## Sheet1
公告(開)號 | KindCode | 公告(開)日 | 名稱 | 申請日 | 摘要 | 申請範圍 | 專利權人 | IPC
US20150351682 | A1 | 2015-12-10 | WRINKLE DETECTION APPARATUS AND WRINKLE DETECTION METHOD | 2015-06-01 | A wrinkle detection apparatus is an apparatus for detecting a wrinkle area of skin included in an image. The wrinkle detection apparatus includes a first threshold processing unit that detects a first edge area included in the image by performing first threshold processing for comparing a gradient value that indicates a degree of change in pixel values in the image with a first threshold, a second threshold processing unit that detects a second edge area included in the image by performing second threshold processing for comparing the gradient value with a second threshold, and an edge selection processing unit that determines a wrinkle area based on an overlapping area in which the first edge area and the second edge area are overlapped. | 1. A wrinkle detection apparatus comprising: a first threshold processing unit that detects a first edge area included in an image by performing first threshold processing for comparing a gradient value that indicates a degree of change in pixel values in the image including skin with a first threshold;a second threshold processing unit that detects a second edge area included in the image by performing second threshold processing for comparing the gradient value with a second threshold; andan edge selection processing unit that determines a wrinkle area based on an overlapping area in which the first edge area and the second edge area are overlapped. 2. The wrinkle detection apparatus according to claim 1, wherein the second threshold is larger than the first threshold, andthe edge selection processing unit selects the first edge area including the overlapping area, out of one or more first edge areas, as the wrinkle area. 3. The wrinkle detection apparatus according to claim 1, wherein the edge selection processing unit selects an area other than the first edge area that does not include the overlapping area, out of the one or more first edge areas, as the wrinkle area. 4. The wrinkle detection apparatus according to claim 1, further comprising: an image obtaining unit that obtains the image;a facial component obtaining unit that obtains a position of a facial component from the image; anda detection area determination unit that determines a detection area that is a target of the first threshold processing and the second threshold processing, out of the image, based on the position of the facial component,wherein the first threshold processing unit and the second threshold processing unit calculate at least the gradient value of the detection area. 5. The wrinkle detection apparatus according to claim 1, further comprising: an image obtaining unit that obtains the image;an image generation unit that generates a wrinkle image indicating the wrinkle area in the image, and generates a wrinkle-enhanced image obtained through superimposition of the generated wrinkle image on the image; anda display unit that displays the wrinkle-enhanced image. 6. A wrinkle detection method comprising: detecting a first edge area included in an image by performing first threshold processing for comparing a gradient value that indicates a degree of change in pixel values in the image including skin with a first threshold;detecting a second edge area included in the image by performing second threshold processing for comparing the gradient value with a second threshold; anddetermining a wrinkle area based on an overlapping area in which the first edge area and the second edge area are overlapped. |  | A61B005/00 G06K009/00 G06T007/00
US09216025 | B2 | 2015-12-22 | Joint arthroplasty devices and surgical tools | 2012-02-27 | Disclosed herein are methods, compositions and tools for repairing articular surfaces repair materials and for repairing an articular surface. The articular surface repairs are customizable or highly selectable by patient and geared toward providing optimal fit and function. The surgical tools are designed to be customizable or highly selectable by patient to increase the speed, accuracy and simplicity of performing total or partial arthroplasty. | 1. A surgical system including an articular repair system and a patient-specific surgical tool for use in surgically repairing a joint of a patient, wherein the patient-specific surgical tool comprises: a block having a patient-specific surface and first and second guides; the patient-specific surface having at least a portion that is substantially a negative of a corresponding portion of a diseased or damaged cartilage surface of the joint of the patient;the first and second guides having predetermined positions and orientations relative to the patient-specific surface and being oriented to provide two predetermined drilling or cutting paths that are aligned relative to a biomechanical or anatomical axis of the joint and through a portion of the joint of the patient when the patient-specific surface is placed against the corresponding diseased or damaged cartilage surface of the joint of the patient. 2. The surgical system of claim 1, wherein the articular repair system includes one or more implant components selected for the patient from preexisting systems. 3. The surgical system of claim 2, wherein the selected one or more implant components are further shaped based on electronic image data of the joint of the patient. 4. The surgical system of claim 1, wherein the articular repair system includes one or more implant components designed for the patient using electronic image data of the joint of the patient. 5. The surgical system of claim 1, wherein the joint is one of a hip, knee, ankle, shoulder, elbow and wrist joint. 6. The surgical system of claim 1, wherein the first and second guides are holes configured to accommodate and direct a surgical drill. 7. The surgical system of claim 1, wherein the first and second guides are cutting slots. 8. The surgical system of claim 1, wherein the first guide is a hole configured to accommodate and direct a surgical drill and the second guide is a cutting slot. 9. The surgical system of claim 1, wherein the first and second guides are aligned along distinct cutting planes when the patient-specific surface is fit to the corresponding portion of the diseased or damaged cartilage surface of the joint of the patient. 10. The surgical system of claim 1, wherein the first and second guides are co-planar. 11. The surgical system of claim 1, wherein the first and second guides are not co-planar. 12. The surgical system of claim 1, wherein the first and second guides are aligned along distinct cutting planes when the patient-specific surface is fit to the corresponding portion of the diseased or damaged cartilage surface of the joint. 13. The surgical system of claim 12, wherein the patient-specific surgical tool includes a third guide. 14. The surgical system of claim 13, wherein the third guide is a slot aligned along a second plane to provide a second cutting path that is aligned through a portion of the joint when the patient-specific surface is placed against the corresponding portion of the... | ConforMIS, Inc. | A61B017/56 A61B017/17 A61B017/15 A61B017/16 A61F002/30 A61F002/46 B23Q017/00 A61B005/00 A61B017/70 A61B017/88 A61B019/00 A61F002/36 A61F002/38 A61B006/00
US20150351701 | A1 | 2015-12-10 | Methods, Computer-Readable Media, and Systems for Predicting, Detecting the Onset of, and Preventing a Seizure | 2015-06-09 | One aspect of the invention provides a method of predicting a seizure in a subject comprising: (a) recording single neuron activity for a plurality of interneurons within the subject's mesial temporal lobe; (b) recording local field potential (LFP) within the subject's mesial temporal lobe; (c) measuring interneuron synchrony within the subject's mesial temporal lobe; and (d) detecting a pattern of interneuron activity and interneuron synchrony within the subject's mesial temporal lobe associated with an increased likelihood of a seizure. Another aspect of the invention provides a method for preventing a seizure in a subject comprising: (a) performing any one of the methods described herein; and (b) upon detection of the pattern, administering a therapeutically effective intervention to the subject to prevent onset of a seizure. Another aspect of the invention provides a non-transitory computer readable medium containing computer-readable program code including instructions for performing any of the methods described herein. | 1. A method of predicting a seizure in a subject, the method comprising: (a) recording single neuron activity for a plurality of interneurons within the subject's mesial temporal lobe;(b) recording local field potential (LFP) within the subject's mesial temporal lobe;(c) measuring interneuron synchrony within the subject's mesial temporal lobe; and(d) detecting a pattern of interneuron activity and interneuron synchrony within the subject's mesial temporal lobe associated with an increased likelihood of a seizure. 2. The method of claim 1, wherein the recording single neuron activity and recording local field potential steps include recordation within one or more regions of the subject's mesial temporal lobe selected from the group consisting of: the subject's right hippocampus, the subject's left hippocampus, the subject's right entorhinal cortex, the subject's left entorhinal cortex, the subject's amygdala, the subject's subiculum, and the subject's septum. 3. The method of claim 2, wherein the recording single neuron activity and recording local field potential steps include recordation within a plurality of regions of the subject's mesial temporal lobe. 4. The method of claim 1, wherein the seizure originates from a presumptive focus within a region selected from the group consisting of: temporal, frontal, parietal, occipital neocortex, hippocampus, and entorhinal cortex. 5. The method of claim 1, wherein the seizure originates from a presumptive focus within the subject's neocortex. 6. The method of claim 5, wherein the pattern includes regional interneuron synchrony between the presumptive focus and the subject's mesial temporal lobe. 7. The method of claim 5, wherein the pattern includes synchrony between inhibitory interneurons of the subject's mesial temporal lobe and their local field potential. 8. The method of claim 5, wherein the pattern includes changes in interneuron firing rates. 9. The method of claim 8, wherein the changes include a decrease in interneuron firing rates. 10. The method of claim 8, wherein the changes include an increase in interneuron firing rates. 11. The method of claim 8, wherein the change in the interneuron firing rate occurs prior to seizure onset within the mesial temporal lobe. 12. The method of claim 8, wherein the change in the interneuron firing rate occurs more than about 20 seconds prior to seizure onset within the mesial temporal lobe. 13. The method of claim 8, wherein the change in the interneuron firing rate occurs more than about 100 seconds prior to seizure onset within the mesial temporal lobe. 14. The method of claim 1, wherein the single neuron activity has a frequency between about 2 Hz and about 12 Hz. 15. The method of claim 1, wherein the pattern includes a relative increase in magnitude of coherence when compared to a prior time period. 16. The method of claim 15, wherein the prior time period is a 5 minute sliding window. 17. The method of claim 1, wherein the detecting... | DREXEL UNIVERSITY | A61B005/00 A61N001/36 A61B005/04
US20150366494 | A1 | 2015-12-24 | MEMBRANE FOR CONTINUOUS ANALYTE SENSORS | 2015-08-31 | Devices are presented for measurement of an analyte concentration. The devices comprise: a sensor configured to generate a signal indicative of a concentration of an analyte; and a sensing membrane located over the sensor. The sensing membrane comprises an enzyme domain comprising an enzyme, a base polymer, and a hydrophilic polymer which makes up from about 5 wt. % to about 30 wt. % of the enzyme domain. | 1-20. (canceled) 21. A device for measurement of an analyte concentration, the device comprising: an in vivo sensor configured to generate a signal indicative of a concentration of an analyte; anda membrane located over the sensor, the membrane comprising:a first domain that interfaces with tissue and/or a biological fluid;a second domain, wherein the second domain comprises an enzyme and a zwitterion. 22. The device of claim 21, wherein the zwitterion comprises a betaine or a derivative thereof. 23. The device of claim 22, wherein the betaine or derivative thereof is selected from the group consisting of cocamidopropyl betaine, oleamidopropyl betaine, lauryl sulfobetaine, myristyl sulfobetaine, betaine, octyl betaine, glycine betaine, poly(carboxybetaine), poly(sulfobetaine), and derivatives thereof. 24. The device of claim 21, wherein the second domain comprises a base polymer. 25. The device of claim 25, where the base polymer is cross-linked with another base polymer. 26. The device of claim 25, wherein the base polymer is selected from the group consisting of epoxies, polyolefins, polysiloxanes, polyethers, acrylics, polyesters, carbonates, and polyurethanes. 27. The device of claim 25, wherein the polyurethanes comprise polyurethane copolymers. 28. The device of claim 21, wherein the enzyme is selected from the group consisting of glucose oxidase, glucose dehydrogenase, galactose oxidase, cholesterol oxidase, amino acid oxidase, alcohol oxidase, lactate oxidase, and uricase. 29. The device of claim 21, wherein the second domain is from about 0.05 micron to about 5 microns. 30. The device of claim 21, wherein the sensor comprises an electrode. |  | A61B005/1486 A61B005/145
US20150342519 | A1 | 2015-12-03 | SYSTEM AND METHOD FOR DIAGNOSING MEDICAL CONDITION | 2015-05-27 | A system and method to diagnose a medical condition using sound recordings. Included is a method to diagnose sleep apnea by computing a sleep index based on an analysis of snoring of the patient. This can be accomplished via a recording of the patient sleep sounds using sensors (e.g., microphones) available in a smart mobile device. A sleep index is calculated that is highly correlated to the Apnea-Hypopnea Index and can be used as an objective diagnosis indicator for sleep apnea. | 1. A system for diagnosing a medical condition of a patient, said system comprising: a computing device comprising first specialized software and a microphone, said computing device being configured for executing said specialized software such that the computing device collects and records sounds of the patient and the patient's surroundings while the patient is sleeping, whereinsaid computing device is configured to connect to a communication network; andan analysis device comprising second specialized software for receiving the recorded sounds collected by the computing device using the communication network, wherein said analysis device executes the second specialized software to analyze the received sounds for diagnosing a condition of sleep apnea in the patient. 2. The system of claim 1, wherein said computing device is a mobile smart phone or tablet computer of the patient and wherein said analysis device is located remotely from the patient. 3. The system of claim 1, wherein said recorded sounds of the patient include a recording of snoring sounds of the patient, and where said analysis device diagnoses the condition of sleep apnea by analyzing the snoring sounds. 4. The system of claim 3, further configured to differentiate the snoring sounds of the patient from other sounds of the patient and from background sounds. 5. The system of claim 3, wherein said analyzing of the received sounds includes determining any one or more of: a wake period where the analysis of the received sounds indicates that there is speaking or other noises/sounds of certain minimum duration indicating that the patient is likely awake;an apnea event where the analysis of the snoring sounds indicates that a limited duration of no snore is followed by one or a few snores, which are then followed by another limited period of no snore;an apnea event where the analysis of the snoring sounds indicates that there is a crescendo of limited duration in a snore, followed or preceded by a no snore event of a limited duration;an apnea event where analysis of the snoring sounds shows that there is a no snore period of limited duration;an apnea event where the analysis of the snoring sounds shows that there is a diminuendo of limited duration in a snore, followed or preceded by a no snore period of a limited duration; and/oran apnea event where the analysis of the snoring sounds shows that there is a crescendo or diminuendo in a snore of limited duration. 6. The system of claim 3, wherein said computing device is comprised of another sensor configured with the computing device to collect and record data other than sounds for use by the system in differentiating snoring sounds from other sounds. 7. The system of claim 1, wherein said analyzing of the received sounds includes determining any one or more of: a wake period where the analysis of the received sounds indicates that there is speaking or other noises/sounds of certain minimum duration indicating that the patient is... |  | A61B005/00 A61B005/11 A61B007/00
US20150374255 | A1 | 2015-12-31 | Adhesive-Mountable Head-Wearable EEG Apparatus | 2014-06-29 | An adhesive-mountable head-wearable EEG apparatus is disclosed. The apparatus includes an EEG sensor for acquiring an EEG signal of a wearer, a central processing unit for receiving the EEG signal, a small circuit board including the EEG sensor and the central processing unit, and a compact enclosing shell for enclosing the small circuit board, the EEG sensor, and the central processing unit. An adhesive electrode assembly attaches to the compact enclosing shell, or to the small circuit board within the enclosing shell, via snaps or magnets. The adhesive electrode assembly includes two or more gel electrodes for acquiring an EEG signal, and for adhering to the forehead so as to wearably support the EEG apparatus on the forehead. The compact enclosing shell includes chamfered edges, and is sized so as to reduce lateral forces on the compact shell that would tend to detach the EEG apparatus from the wearer's forehead. | 1. An adhesive-mountable head-wearable EEG apparatus for EEG monitoring, the apparatus comprising: an EEG sensor capable of acquiring an EEG signal of a wearer of the wearable EEG apparatus;a central processing unit capable of receiving the EEG signal from the EEG sensor;a circuit board including the EEG sensor and the central processing unit;an enclosing shell capable of enclosing the circuit board, the EEG sensor, and the central processing unit; andan adhesive electrode assembly, the assembly including: two or more gel electrodes capable of acquiring an EEG signal and capable of adhering to the forehead; andtwo or more respective electrically conductive connection elements, each connection element being electrically connected to one of the gel electrodes, each connection element additionally being capable of being mated with a corresponding connection element on one of: the enclosing shell or the circuit board, so as to both electrically connect the circuit board to the electrodes, and structurally support the enclosing shell. 2. The apparatus of claim 1, wherein the adhesive electrode assembly further comprises at least one adhesive non-conductive area. 3. The apparatus of claim 1, wherein the enclosing shell has a left chamfered edge and a right chamfered edge, so as to reduce lateral forces on the enclosing shell when the apparatus is worn during sleep. 4. The apparatus of claim 1, wherein a horizontal width of the enclosing shell is no greater than a width that would bring the edge of the enclosing shell in contact with a sleep surface supporting the wearer before the nose of the wearer contacts the sleep surface. 5. The apparatus of claim 1, wherein the depth of the enclosing shell is no more than 2 cm. 6. The electrode assembly of claim 1, wherein the connection elements are snap fasteners. 7. The electrode assembly of claim 1, wherein the connection elements are magnets. 8. The electrode assembly of claim 1, the adhesive electrode assembly further comprising: an aperture capable of allowing light to be directed towards and reflected by the forehead of the wearer, so as to allow a reflectance oximetry sensor to acquire oximetry measurements from the forehead while the electrode assembly is affixed to the forehead. 9. The electrode assembly of claim 1, wherein the gel electrodes are Ag—AgCl gel electrodes. 10. A method of simultaneously affixing and electrically connecting a forehead-worn EEG device to a person's forehead, comprising: connecting an adhesive electrode assembly to the forehead-worn EEG device using two or more contact elements; andaffixing the adhesive electrode assembly to the forehead, thereby creating two or more respective electrical connections between the person's forehead and the forehead-worn EEG device. 11. The method of claim 10, wherein the contact elements are snap fasteners. 12. The method of claim 10, wherein the contact elements are magnets. 13. The method of claim 10, additionally comprising: cap... |  | A61B005/0478 A61B005/00 A61B005/1455
US20150351674 | A1 | 2015-12-10 | Compact On-Body Physiological Monitoring Devices and Methods Thereof | 2015-06-17 | Methods and devices to monitor an analyte in body fluid are provided. Embodiments include continuous or discrete acquisition of analyte related data from a transcutaneously positioned analyte sensor automatically or on demand upon request from a user. | 1. A communication device, comprising: a radio frequency identification (RFID) communication module that communicates using RFID communication protocol;a processor operatively coupled to the communication module; anda data storage module operatively coupled to the processor, the data storage module having stored therein an executable software algorithm for data communication with sensor electronics to receive data corresponding to monitored analyte level by the RFID communication module; wherein when the processor executes the software algorithm stored in the data storage module, the processor controls the RFID communication module to communicate a request signal to the sensor electronics and in response, receive one or more data packets from the sensor electronics that includes the data corresponding to monitored analyte level. 2. The device of claim 1, further including an output unit operatively coupled to the processor to output information corresponding to the monitored analyte level based on the received one or more data packets from the sensor electronics. 3. The device of claim 1, further including a communication unit operatively coupled to the processor to communicate voice and/or data signals over a communication network. 4. The device of claim 3, wherein the communication network includes a cellular communication network. 5. The device of claim 3, wherein the processor communicates the received one or more data packets over the communication network to a remote location. 6. The device of claim 1, wherein the processor communicates one or more signals to the sensor electronics to activate the sensor electronics from an inactive state to an active state. 7. The device of claim 1, wherein the received one or more data packets from the sensor electronics includes real time monitored analyte level information. 8. An analyte monitoring system, comprising: sensor electronics coupled to an analyte sensor to receive signals generated by the analyte sensor and to generate data corresponding to monitored analyte level; anda communication device comprising: a radio frequency identification (RFID) communication module for data communication using RFID communication protocol;a processor operatively coupled to the communication module; anda data storage module operatively coupled to the processor, the data storage module having stored therein an executable software algorithm for communication with the sensor electronics to receive data corresponding to monitored analyte level by the RFID communication module; wherein when the processor executes the software algorithm stored in the data storage module, the processor controls the RFID communication module to communicate a request signal to the sensor electronics and in response, receive one or more data packets from the sensor electronics that includes the data corresponding to monitored analyte level. 9. The system of claim 8, wherein the communication device further includes an output unit o... | Abbott Diabetes Care Inc. | A61B005/145 G06K007/10 A61B005/0205 A61B005/00 A61B005/1486
US20150366471 | A1 | 2015-12-24 | Physiological Monitoring Systems, Methods and Apparatus | 2015-08-28 | A sensor module configured to be worn by a subject includes a plurality of sensors configured to measure physiological information from the subject and/or environmental exposure information in a vicinity of the subject, a power source coupled to the plurality of sensors, and at least one processor configured to obtain data from the plurality of sensors only at certain time intervals in order to extend a life of the power source. The sensor module also includes a wireless chip configured to communicate data obtained from the plurality of sensors to a telecommunication device. The telecommunication device is configured to communicate the data obtained from the plurality of sensors to a remote database. One or more of the plurality of sensors may be activated and/or deactivated by the telecommunication device. | 1. A sensor module configured to be worn by a subject, the sensor module comprising: a plurality of sensors configured to measure physiological information from the subject and/or environmental exposure information in a vicinity of the subject;a power source coupled to the plurality of sensors; andat least one processor configured to obtain data from the plurality of sensors only at certain time intervals in order to extend a life of the power source. 2. The sensor module of claim 1, further comprising a wireless chip configured to communicate data obtained from the plurality of sensors to a telecommunication device. 3. The sensor module of claim 1, wherein the sensor module is configured to be integrated into a headset, temple module, or earpiece. 4. The sensor module of claim 1, wherein the sensor module is further configured to communicate audio information with a remote terminal. 5. The sensor module of claim 1, wherein the sensor module is configured to be integrated within an earpiece and wherein at least one sensor is located along a front portion of the earpiece to expose the at least one sensor to an environment in the vicinity of the subject. 6. The sensor module of claim 1, wherein the plurality of sensors comprise at least one body temperature sensor and at least one ambient light sensor. 7. The sensor module of claim 1, wherein the plurality of sensors comprise at least one body temperature sensor and at least one barometric pressure sensor. 8. The sensor module of claim 2, wherein the sensor module is configured to receive commands from the telecommunication device to activate or deactivate one or more of the plurality of sensors. 9. The sensor module of claim 2, wherein the plurality of sensors, the power source, the at least one processor, and the wireless chip are all integrated within an earpiece fitting. 10. The sensor module of claim 9, wherein the plurality of sensors comprise at least one body temperature sensor. 11. The sensor module of claim 9, wherein the plurality of sensors comprise at least one heart rate sensor. 12. The sensor module of claim 9, wherein the plurality of sensors comprise at least one motion sensor. 13. The sensor module of claim 9, wherein the plurality of sensors comprise at least one body temperature sensor and at least one motion sensor. 14. The sensor module of claim 9, wherein at least some of the plurality of sensors, the power source, the at least one processor, and/or the wireless chip are mounted on a flexible circuit board. 15. A system for monitoring a subject, the system comprising: a telecommunication device;a sensor module configured to be worn by a subject, wherein the sensor module comprises:a plurality of sensors configured to measure physiological information from the subject and/or environmental exposure information in a vicinity of the subject;a power source coupled to the plurality of sensors;at least one processor configured to obtain data from the plurality of senso... |  | A61B005/0205 A61B005/145 A61B005/026 A61B005/11 A61B005/00 A61B005/024
US09220452 | B2 | 2015-12-29 | Plastic injection-moulded part with embedded component | 2011-04-07 | A method for producing a plastic injection-molded part having an insert made of a material different from the plastic material is provided, the method comprising the steps of: (a) introducing and positioning the insert in a cavity of an injection mold; (b) setting the clamping force of the injection mold on a clamping mechanism to a maximum force predetermined by the material of the insert; and (c) seamlessly encapsulating the insert with the plastic material of the plastic injection-molded part inside the injection mold, wherein the encapsulating is seamless or complete. | 1. A rapid diagnosis appliance for evaluation of a test strip, the appliance comprising:a plastic housing body having an internal system-critical area; andan insert seamlessly embedded in a liquid-tight manner in the system-critical area, wherein the insert is made of a breakable material, and has a damping layer covering an exposed surface of the insert towards an injection mould,wherein the damping layer is a lacquer layer that protects the insert from breaking when a maximum clamping pressure is applied during injection moulding, and wherein the maximum clamping pressure is predetermined by the material of the insert. 2. The rapid diagnosis appliance of claim 1, wherein the insert functions as a heating element. 3. The rapid diagnosis appliance of claim 2, wherein the insert is an integral component of at least part of the housing body. 4. The rapid diagnosis appliance of claim 2, wherein the insert is made of ceramic or metal material. 5. The rapid diagnosis appliance of claim 1, wherein the insert is made of glass. 6. The rapid diagnosis appliance of claim 2, wherein the insert is received with a form fit in part of the housing body. | ROCHE DIAGNOSTICS OPERATIONS, INC. | G01N033/00 A61B005/1491 A61B005/145 B29C045/14 B29K709/08
US09198610 | B2 | 2015-12-01 | Blood sampling device | 2013-01-29 | A blood sampling device useful for collecting a blood sample from a separate vascular access device is described herein. The blood sampling device includes a body shaped and sized for partial insertion into a separate vascular access device. The body includes a reservoir defined within the body, which has an internal volume sufficient to contain enough blood for use in a diagnostic blood test. The body also includes a gas permeable vent disposed on the body, in which the gas permeable vent is in gaseous communication with the reservoir. When connected to a separate vascular access device the blood sampling device collects a blood sample as blood flows into the reservoir from the separate vascular access device and as gases pass out the reservoir via the gas permeable vent. | 1. A blood sampling device, comprising: a body having an exterior wall forming a proximal end, a distal end, and a distal opening, the distal end being configured for coupling with a separate vascular access device;a reservoir, defined by the exterior wall of the body, the distal opening comprising an opening of the reservoir, an inner surface of the exterior wall defining a volume of the reservoir, the reservoir for collecting blood that flows from the vascular access device and into the reservoir via the distal opening, wherein the reservoir comprises a radial divider portion extending at least between the proximal end and the distal end so as to divide the reservoir into at least two chambers; anda gas permeable membrane disposed within the exterior wall of the body, the membrane allowing gas to exit the reservoir through the membrane while blocking blood from exiting the reservoir thereby allowing the blood sampling device to be used as a vent plug for the vascular access device;wherein at least a portion of the exterior wall of the body is compressible to reduce the volume of the reservoir thereby forcing blood contained within the reservoir out through the distal opening. 2. The blood sampling device of claim 1, wherein the distal end comprises a male coupler which is inserted into the separate vascular access device. 3. The blood sampling device of claim 2, wherein the male coupler is a male luer. 4. The blood sampling device of claim 2, wherein the male luer includes threads. 5. The blood sampling device of claim 2, wherein the male coupler is not compressible. 6. The blood sampling device of claim 1, wherein the reservoir includes a blood preservative in at least one chamber. 7. The blood sampling device of claim 1, wherein the body includes an indicator of elapsed time since blood sampling. 8. The blood sampling device of claim 1, wherein the entire exterior wall other than the distal end is compressible. 9. The blood sampling device of claim 1, wherein the distal opening includes a wicking material disposed therein. 10. The blood sampling device of claim 1, wherein the distal opening includes a flow restrictor. 11. The blood sampling device of claim 1, wherein the gas permeable membrane is disposed on the proximal end of the exterior wall, a distal surface of the gas permeable membrane being in direct communication with the reservoir, and a proximal surface of the gas permeable membrane being in direct communication with an exterior environment. 12. The blood sampling device of claim 1, wherein the body includes opposing grips for compressing the exterior wall of the body. 13. The blood sampling device of claim 12, wherein the opposing grips are rigid. 14. The blood sampling device of claim 1, wherein the blood sampling device includes a diagnostic component in fluid communication with the reservoir. 15. The blood sampling device of claim 14 wherein [the reservoir comprises at least one chamber, and] the diagnostic compon... | Becton, Dickinson and Company | A61B005/15 A61B005/157 A61B005/155
US09198604 | B2 | 2015-12-01 | GPS power conservation using environmental data | 2015-04-29 | Biometric monitoring devices, including various technologies that may be implemented in such devices, are discussed herein. Additionally, techniques, systems, and apparatuses are discussed herein for providing power-conserving techniques and systems for efficiently utilizing a GPS receiver are described. The positional fix frequency of the GPS receiver may, according to some implementations, be modified or adjusted between various levels according to data from one or more non-GPS sensors. Such non-GPS sensors may include, for example, ambient light intensity or spectrum sensors, accelerometers, gyroscopes, magnetometers, heart rate sensors, galvanic skin response sensors, infrared sensors, etc. | 1. An apparatus comprising: a biometric monitoring device to be worn on a person's wrist, the biometric monitoring device including: a controller including at least one processor and a memory;a global positioning system (GPS) receiver; andat least one non-GPS sensor, the at least one non-GPS sensor includes one or more sensors selected from the group consisting of: a single-axis accelerometer, a multi-axis accelerometer, a gyroscope, and a magnetometer, wherein:the at least one processor, the memory, the GPS receiver, and the at least one non-GPS sensor are communicatively connected, andthe memory stores computer-executable instructions for controlling the at least one processor to: a) receive motion data from the at least one non-GPS sensor,b) determine whether the biometric monitoring device is substantially motionless or in motion based at least in part on the motion data, andc) set a frequency with which the GPS receiver obtains positional fixes at a first level responsive, at least in part, to a determination by the at least one processor that the motion data indicates that the biometric monitoring device is in motion, andd) set the frequency with which the GPS receiver obtains positional fixes at a second level lower than the first level responsive, at least in part, to a determination by the at least one processor that the motion data indicates that the biometric monitoring device is substantially motionless, wherein the second level supports the GPS receiver performing a warm start and does not support a hot start. 2. The apparatus of claim 1, wherein the computer-executable instructions is also for controlling the at least one processor to: set the positional fix frequency of the GPS receiver to a third level lower than the second level. 3. The apparatus of claim 1, wherein: the at least one non-GPS sensor also includes an ambient light sensor;the computer-executable instructions also for controlling the at least one processor to determine whether data from the ambient light sensor indicates an ambient light intensity, ambient light spectrum, or ambient light intensity and spectrum associated with an outdoor location or with an indoor location;the computer-executable instructions for controlling the at least one processor to do (c) also includes to set the frequency with which the GPS receiver obtains positional fixes at the first level responsive, at least in part, to a determination by the at least one processor that the data from the ambient light sensor indicates an outdoor location; andthe computer-executable instructions for controlling the at least one processor to do (d) also includes to set the frequency with which the GPS receiver obtains positional fixes at the second level responsive, at least in part, to a determination by the at least one processor that the data from the ambient light sensor indicates an indoor location. 4. The apparatus of claim 3, the biometric monitoring device further comprising a clock, wherein: the... | FITBIT, INC. | G01S019/48 A61B005/11 G01S019/34 A61B005/00 A61B005/0402 A61B005/0488 A61B005/053
US09220571 | B2 | 2015-12-29 | System for determining the position of a knee prosthesis | 2015-05-05 | The present application provides an apparatus arid method for determining a position of a joint prosthesis using a computer assisted orthopedic surgery system in support of an arthroplasty surgery. The apparatus and method includes attaching a first beatable element to a first bone on one side of a joint, providing a sensor having a second beatable element and moving the sensor in proximity of the joint to locate a plurality of positions of the sensor relative to the first beatable element using a tracking device. The apparatus and method further includes selecting a generic model of a joint determining the generic model in response to the plurality of positions located using the tracking device to generate a deformed model, determining a position for a joint prosthesis on the deformed model, and outputting on a display the determined position upon the deformed model. | 1. A computer assisted orthopedic surgery system comprising: a first reference marker attachable to a femur;a second reference marker attachable to a patella;a tracking device for tracking a position of the patella attached to the second reference marker with respect to the femur attached to the first reference marker;a model of a femur bone that is not specific to a patient's knee joint;a computer configured to deform the model of the femur bone in response to the tracking device tracking a sensor that is moved in proximity of the patent's knee joint; anda display connected to the computer for displaying a planned position of a femoral component on the model of the femur and the tracked position of the patella relative to the femur. 2. The system of claim 1, wherein the computer is further configured to determine the planned position based on an optimization of the position of the femoral component on the model relative to the tracked position of the patella and relative to the model of the femur bone. 3. The system of claim 2, wherein the optimization is based on a groove of the femur coinciding with a motion of the patella. 4. The system of claim 1, wherein the second reference marker is attachable to an external portion of the patella. 5. The system of claim 1, wherein the second reference marker includes small thin and shallow pins for attaching to the patella. 6. A computer assisted orthopedic surgery system comprising: a first reference marker attachable to a femur;a second reference marker attachable to a patella;a tracking device for tracking a trajectory of the second reference marker with respect to the first reference marker;a deformable model of a femur bone that is not specific to a patient's knee joint, wherein the deformable model is deformed by the tracking device tracking a sensor that is moved in proximity of the patent's knee joint; anda display that displays a planned position of a femoral component on the deformed model of the femur and the tracked trajectory of the second reference maker with respect to the first reference marker. 7. The system of claim 6, further comprising a computer configured to determine the planned position based on an optimization of the position of the femoral component on the deformable model relative to the tracked trajectory and relative to the deformable model of the femur bone. 8. The system of claim 7, wherein the optimization is based on a groove of the femur coinciding with the tracked trajectory. 9. The system of claim 6, wherein the second reference marker is attachable to an external portion of the patella. 10. The system of claim 6, wherein the second reference marker includes small thin and shallow pins for attaching to the patella. 11. A computer assisted orthopedic surgery system in support of an arthroplasty surgery of a patient's knee joint, comprising: a first locatable element attachable to a first bone on one side of the patient's knee joint;a sensor comprising a second... | Perception Raisonnement Action en Medecine | A61B005/05 A61B019/00 A61F002/46
US10166367 | B2 | 2019-01-01 | Medical device with a nested lap joint and fused conductive element and method for fabricating the same | 2015-05-28 | A medical device for the diagnosis or treatment of tissue in a body and method for fabricating the same are provided. The device includes comprises a first shaft and a second shaft. The first shaft includes a longitudinal axis, and the second shaft includes a second shaft axial end disposed within the first shaft. The second shaft is connected to the first shaft by a first nested lap joint formed between the first shaft and the second shaft. | 1. A medical device for diagnosis or treatment of tissue in a body, comprising: a first shaft including a longitudinal axis,a first shaft axial end, anda first shaft inner surface with an inner step extending axially from the first shaft axial end to an inner edge of the first shaft inner surface extending radially; anda second shaft including a second shaft axial end disposed within the first shaft, andan outer surface including a first outer step extending in an axial direction and a second outer step extending in the axial direction;a first nested lap joint formed between and connecting the second shaft to the first shaft, the first nested lap joint corresponding to the first outer step of the second shaft;a second nested lap joint formed between and connecting the first and second shafts, the second nested lap joint corresponding to the second outer step of the second shaft and the inner step of the first shaft; anda conductive element disposed within at least one of the first and second shafts, the conductive element includes a fused portion fused to at least one of the inner surface of the first shaft and an inner surface of the second shaft. 2. The device of claim 1, wherein the first shaft overlaps the first outer step of the second shaft in the radial direction. 3. The device of claim 1, wherein the inner step of the first shaft overlaps the second outer step of the second shaft in the radial direction. 4. The device of claim 1, wherein the first shaft further comprises a tube with a tube axial end and an outer layer disposed around the tube, the outer layer comprises an outer layer axial end corresponding to the first shaft axial end, and the inner edge of the first shaft corresponds to at least one of the tube axial end and an outer layer inner edge axially offset from the outer layer axial end and extending in the radial direction. 5. The device of claim 4, wherein the outer layer inner edge is aligned with the tube axial end in the radial direction. 6. The device of claim 4, wherein the outer layer of the first shaft is configured to at least partially nest the first nested lap joint. 7. The device of claim 1, wherein the second shaft further includes a first radially extending edge and a second radially extending edge, the first outer step extends from the second shaft axial end to the first radially extending edge, and the second outer step extends from the first radially extending edge to the second radially extending edge. 8. The device of claim 7, wherein the second shaft comprises: a cylindrical member extending axially from the second shaft axial end;a braided layer disposed around the cylindrical member and extending axially from the first radially extending edge of the second shaft; andan outer jacket disposed around the braided layer and extending axially from the second radially extending edge of the second shaft. 9. The device of claim 1, wherein the first and second nested lap joints extend circumferentially abou... | St. Jude Medical, Cariology Division, Inc. | A61M025/01 A61B018/14 A61M025/00 B29C065/14 A61B005/04 A61B005/00 A61B017/00 A61B018/00 B29L031/00 A61B017/32 A61B018/20 A61B018/02 A61B005/01 A61B005/042
US10092231 | B2 | 2018-10-09 | Push-to-charge mechanism for lancing device | 2015-08-25 | A lancing device has a charging mechanism that operates to convert an external push action by a user to an internal pull action that retracts and charges a lancet for use in a lancing stroke. In some embodiments, the charging mechanism includes a user-actuated charging push-button, a reverse charging member coupled to a lancet carrier, and a reverse-motion conversion member coupled therebetween. Depressing the user-actuated member in a first longitudinal direction causes transverse movement of the conversion member, which in turn causes longitudinal retraction of the reverse charging member and the lancet carrier coupled thereto in a second longitudinal direction opposite the first direction, thereby charging a drive mechanism of the lancing device. In other embodiments, a rack-and-pinion gear mechanism provides the same push-to-pull functionality. | 1. A lancing device for propelling a lancet through a lancing stroke, the lancing device comprising: a housing including an axial bore;a drive mechanism including a lancet carrier and a drive spring, the lancet carrier holding the lancet and translatable axially within the housing through the lancing stroke, and the drive spring adapted to propel the lancet carrier through the lancing stroke; anda charging mechanism adapted to retract the lancet carrier to a charged position and including a charging button having a first rack gear, a reverse charging member having a second rack gear, and a pinion gear rotatably engaged between the first and second rack gears, and wherein movement of the charging button in a first axial direction causes rotation of the pinion gear, which in turn causes movement of the reverse charging member and lancet carrier coupled thereto in a second axial direction generally opposite the first axial direction to retract the lancet carrier to a charged position,wherein the charging button includes an orifice allowing the first rack gear to extend through the housing when the charging button is actuated. 2. The lancing device of claim 1, wherein the charging button is movable between an extended position and a depressed position, and is spring-biased toward the extended position. 3. The lancing device of claim 1, wherein the housing comprises a guidance feature. 4. The lancing device of claim 3, wherein the charging button comprises an elongate guide arm extending longitudinally therefrom for slidably engaging the guidance feature. 5. The lancing device of claim 4, wherein the elongate guide arm is shaped to receive guidance from the guidance feature while allowing the second rack gear to remain operative. 6. The lancing device of claim 1, wherein the orifice is adapted to prevent contact between the charging button and the second rack gear. 7. The lancing device of claim 1, wherein the charging button and the reverse charging member are axially constrained to traverse only along an axis generally parallel to advancement and retraction of the lancet carrier. 8. The lancing device of claim 1, wherein the pinion gear is rotatably mounted to the housing by a bore that receives a post extending inward from the housing. 9. The lancing device of claim 8, wherein the post is laterally offset from an axis defining advancement and retraction of the lancet carrier. 10. A charging mechanism for a lancing device comprising a lancet carrier that carries a lancet through a lancing stroke, the charging mechanism comprising: a charging button slidably coupled to the lancing device to permit axial movement between an extended position and a depressed position and including a first rack gear;a reverse charging member coupled to the lancet carrier and including a second rack gear; anda pinion gear rotatably engaged between the first and second rack gears,wherein movement of the charging button in a first axial direction causes rotation o... | Facet Technologies, LLC | A61B005/151 A61B005/15
US10568546 | B2 | 2020-02-25 | Devices and methods for sizing valve apertures and luminal organs | 2015-06-17 | Devices and methods for sizing valve apertures and luminal organs. In at least one embodiment of a device for obtaining measurements within a luminal organ of the present disclosure, the device comprises an elongated body, and at least one sizing finger positioned at a distal end of the elongated body, the at least one sizing finger configured to move from a first position to a second position by way of adjustment of at least one movable device coupled thereto, wherein a dimensional measurement within the luminal organ can be determined based upon the first position and the second position. | 1. A device for obtaining measurements within a luminal organ, comprising: an elongated body;a first sizing finger and a second sizing finger, each comprising a proximal end and an unattached distal tip, the proximal end positioned at a distal end of the elongated body and the first sizing finger and the second sizing finger each configured to move from a first position to a second position by way of adjustment of at least one movable device coupled thereto, wherein the at least one movable device comprises a first control wire coupled to the first sizing finger and a second control wire coupled to the second sizing finger, wherein the first control wire is configured to move the first sizing finger independently from the second sizing finger controlled by the second control wire, and wherein the proximal end of each of the first sizing finger and the second sizing finger is hingedly coupled to the elongated body;a first electrode positioned upon the first sizing finger;a second electrode positioned upon the second sizing finger; anda third electrode and a fourth electrode positioned along the elongated body proximal to the first and second sizing fingers and separated a known distance from one another;wherein a first dimensional measurement within the luminal organ can be determined based upon the first position and the second position of each of the first sizing finger and the second sizing finger, the first dimensional measurement indicative of a measurement along a first axis; andwherein an additional dimensional measurement within the luminal organ can be obtained using the third electrode and the fourth electrode, based in part upon the known distance between the third electrode and the fourth electrode and a voltage difference between the third electrode and the fourth electrode, the additional dimensional measurement indicative of a measurement along a second axis orthogonal to the first axis. 2. The device of claim 1, further comprising at least one force measuring apparatus coupled to each of the first sizing finger and the second sizing finger, the at least one force measuring apparatus configured to quantify mechanical resistance of each of the first sizing finger and the second sizing finger relative to a wall of the luminal organ. 3. The device of claim 1, whereby a first difference in voltage obtained using the first electrode and the second electrode can be obtained using the device, whereby a second difference in voltage obtained using the third electrode and the fourth electrode can be obtained using the device, the first voltage difference and the second voltage difference being a function of at least one distance between two or more of the first electrode, the second electrode, the third electrode, and/or the fourth electrode. 4. The device of claim 1, further comprising a first coil positioned upon one of the first sizing finger or the second sizing finger, the first coil configured to generate a magnetic field detectable ... | - | A61B005/107 A61B005/00 A61B005/053 A61B005/02
US09636021 | B2 | 2017-05-02 | Flavonoid compounds of low toxicity for biological imaging applications | 2015-06-16 | Flavonoid compounds that are selective for a protein, a portion or a living cell, or a portion of an organism may be used as biological imaging agents. The flavonoid compounds are useful for methods of imaging organisms such as zebrafish embryos and zebra fish. Flavonoid compounds may also be used to detect protein. Advantageously, flavonoids that selectively bind protein, a portion of a living cell, or a portion of an organism may exhibit a florescence “turn-on” mechanism, where the flavonoids that are selectively bound exhibit a florescence response when excited. | 1. A flavonoid compound for imaging zebrafish embryos, zebrafish larva, and/or zebrafish blood vessels, where the flavonoid compound is defined by the formulawhere each R1-R4 is individually an organic group or a hydrogen atom and X is a halogen atom. 2. The flavonoid of claim 1, where the flavonoid compound is defined by the formulawhere X is a halogen atom. 3. The flavonoid of claim 1, where the flavonoid compound is defined by the formula 4. The flavonoid of claim 1, where each of R1-R4 is individually an alkyl group or a hydrogen atom. 5. A method of imaging a zebrafish comprising: providing an embryo media;adding a flavonoid compound to the embryo media, where the flavonoid compound is defined by the formulawhere each R1-R4 is individually an organic group or a hydrogen atom and X is a halogen atom; adding a zebrafish embryo to the embryo media;allowing the flavonoid compound to permeate into the zebrafish embryo;optionally allowing the zebrafish embryo to develop into a zebrafish larva;exciting the zebrafish embryo and/or zebrafish larva with an excitation wavelength that excites the flavonoid compound and induces a fluorescence response; andcapturing an image of the zebrafish embryo, the zebrafish larva, or both the zebrafish embryo and the zebrafish larva. 6. The method of claim 5, where the zebrafish embryo is at from about 4 to about 170 hours post fertilization when it is added to the embryo media. 7. The method of claim 5, where the embryo media is E3 media. 8. The method of claim 5, where the zebrafish embryo includes a yolk syncytial layer and the flavonoid compound selectively stains the yolk syncytial layer. 9. The method of claim 5, where the excitation wavelength is from about 550 nm to about 570 nm or from about 400 nm to about 460 nm. 10. The method of claim 5, where the zebrafish embryo develops into a zebrafish larva. 11. The method of claim 5, where each of R1-R4 is individually an alkyl group or a hydrogen atom. 12. The method of claim 5, where the flavonoid compound is defined by the formulawhere X is a halogen atom. 13. The method of claim 5, where the flavonoid compound is defined by the formula 14. A method of imaging zebrafish blood vessels comprising: providing an embryo media;adding a flavonoid compound to the embryo media, where the flavonoid compound is defined by the formulawhere each R1-R4 is individually an organic group or a hydrogen atom and X is a halogen atom; adding a zebrafish of about 72 to about 108 hours post fertilization to the embryo media;allowing the flavonoid compound to permeate into the zebrafish;exciting the zebrafish with an excitation wavelength that excites the flavonoid compound and induces a fluorescence response; andcapturing an image of the zebrafish. 15. The method of claim 14, where the step of allowing the flavonoid compound to permeate into the zebrafish takes from about 6 to about 8 hours. | The University of Akron | A61B005/00 A61B005/02 C07D311/30 G01N033/50 G01N033/58
US09757061 | B2 | 2017-09-12 | Low oxygen in vivo analyte sensor | 2015-09-01 | The present invention relates generally to systems and methods for measuring an analyte in a host. More particularly, the present invention relates to systems and methods for transcutaneous and subcutaneous measurement of glucose in a host. | 1. A transcutaneous continuous sensor device for measuring a concentration of glucose in a biological fluid of a host, the device comprising: a glucose sensor comprising an electrode and a membrane comprising a first domain and a second domain, wherein the first domain comprises an enzyme configured to react with glucose, wherein the second domain comprises polyurethaneurea;wherein the glucose sensor is configured to measure glucose concentration with substantial linearity at glucose concentrations of up to 400 mg/dL at an oxygen concentration of 0.6 mg/L. 2. The device of claim 1, wherein the glucose sensor is further configured to measure glucose concentration with substantial linearity at glucose concentrations of up to 400 mg/dL at an oxygen concentration of 0.4 mg/L. 3. The device of claim 1, wherein the glucose sensor is further configured to measure glucose concentration with substantial linearity at glucose concentrations of up to 400 mg/dL at an oxygen concentration of 0.15 mg/L. 4. The device of claim 1, wherein the glucose sensor is further configured to measure glucose concentration with substantial linearity at glucose concentrations of up to 400 mg/dL at an oxygen concentration of 0.1 mg/L. 5. The device of claim 1, wherein the glucose sensor is further configured to measure glucose concentration with substantial linearity at glucose concentrations of up to 400 mg/dL at an oxygen concentration of 0.05 mg/L. 6. The device of claim 1, wherein the glucose sensor is further configured to measure glucose concentration with substantial linearity at glucose concentrations of up to 400 mg/dL at an oxygen concentration of 0.02 mg/L. 7. The device of claim 1, wherein the device is configured to have an operable life implanted within a host of at least about one week. 8. The device of claim 1, further comprising sensor electronics operably connected to the electrode, wherein the sensor electronics is configured to measure a current produced by the electrode. | DexCom, Inc. | A61B005/05 A61B005/1486 A61B005/145
US10028673 | B2 | 2018-07-24 | Measuring device | 2015-05-13 | A measuring device comprises: a first housing having at least one measuring electrode; a second housing connected to the first housing and housing a substrate which has at least one terminal and includes a circuit that conducts a measurement process; and at least one connecting member disposed between the first housing and the second housing. The at least one connecting member is formed of a unitary member. One end of the at least one connecting member is connected to the at least one terminal, while the other end of the at least one connecting member is in contact with the at least one measuring electrode due to an elastic force of the at least one connecting member itself. | 1. A measuring device comprising: a first housing located on an upper side of the measuring device, the first housing comprising a measuring electrode;a second housing located on a lower side of the measuring device, the second housing being connected to the first housing and housing a substrate, the substrate comprising a terminal, and a circuit configured to conduct a measurement process; anda connecting member disposed between the first housing and the second housing,wherein the connecting member comprises a conductive member, and a linear lead member that extends from the conductive member,wherein an end of the linear lead member is connected to and in direct contact with the terminal, and an end of the conductive member is in contact with a respective measuring electrode due to an elastic force of the conductive member itself, andwherein the second housing comprises a housing groove that houses the linear lead member, wherein the housing groove extends in a direction perpendicular to a direction from the upper side to the lower side of the measuring device,wherein the housing groove extends from the terminal to the measuring electrode, andwherein the linear lead member extends in an entirely linear manner from the conductive member to the terminal within the housing groove. 2. The measuring device according to claim 1, wherein the conductive member is elastically deformable in the direction from the upper side to the lower side of the measuring device. 3. The measuring device according to claim 1, wherein the measuring electrode comprises a recess having a shape corresponding to a shape of said end of a respective conductive member. 4. The measuring device according to claim 1, wherein the second housing further comprises a conductive member holding member that engages with and holds the conductive member, andwherein, when viewed from the direction from the upper side to the lower side of the measuring device, a position at which the conductive member is held by the conductive member holding member in the second housing has an overlap with a position of a respective measuring electrode. 5. The measuring device according to claim 1, wherein the conductive member is a coil spring wound around an axis extending in the direction from the upper side to the lower side of the measuring device. 6. The measuring device according to claim 5, wherein the linear lead member is integrally formed with the coil spring. 7. The measuring device according to claim 1, wherein the conductive member is a leaf spring that is elastically deformable in the direction from the upper side to the lower side of the measuring device, which is a direction in which the first housing is connected to the second housing. 8. The measuring device according to claim 1, wherein the measuring device comprises: a plurality of connecting members, including the connecting member recited in claim 1,a plurality of measuring electrodes, including the measuring electrode recited i... | TANITA CORPORATION | A61B005/053 A61B005/00 G01G019/50
US10231643 | B2 | 2019-03-19 | Apparatus and method for catheter navigation and tip location | 2015-09-04 | Devices and methods obtain and use endovascular electrograms in a number of clinical applications and settings. In one embodiment, methods for triggering analysis of an endovascular ECG waveform are based on the detection of a peak in a skin-based ECG waveform in order to determine a location of an indwelling medical device, such as a catheter. In another embodiment, the position of a catheter or other medical device within the vasculature can be determined by analysis of the energy profile of a detected P-wave. In yet other embodiments, magnetic connecting devices are used for establishing an operable connection through a sterile field. | 1. A method for locating an indwelling medical device within a body of a patient, the method comprising: detecting a P-wave of an ECG waveform via an electrode associated with the indwelling medical device, the electrode sensing an endovascular ECG signal via a conductive path into the body of the patient;calculating at least one of an amount of positive amplitude of the P-wave and an amount of negative amplitude of the P-wave; anddetermining a position of a portion of the indwelling medical device based on the calculated amount of at least one of the positive amplitude and the negative amplitude of the P-wave, wherein the portion of the indwelling medical device is determined to be above and moving toward a sinoatrial node of a heart of the patient when the calculated amount of amplitude of the P-wave is positive and is increasing in positive amplitude,wherein detecting the P-wave, calculating at least one of the amounts of positive amplitude and negative amplitude, and determining the position are iteratively performed to determine a change in the amount of at least one of the positive amplitude and negative amplitude of the P-wave over time. 2. The method for locating according to claim 1, further comprising depicting the determined position of the portion of the indwelling medical device on a display. 3. The method for locating according to claim 1, further comprising depicting the detected P-wave of the ECG signal on a display. 4. The method for locating according to claim 1, wherein the amount of positive amplitude includes an amount of P-wave amplitude above a baseline of the ECG waveform and wherein the amount of negative amplitude includes an amount of P-wave amplitude below the baseline of the ECG waveform. 5. The method for locating according to claim 1, wherein determining the position of the portion of the indwelling medical device further includes determining the portion of the indwelling medical device to be below and moving away from the sinoatrial node when the amplitude of the P-wave is negative and is increasing in negative amplitude. 6. The method for locating according to claim 1, wherein at least one of detecting the P-wave, calculating at least one of the amounts, and determining the position is at least partially controlled or monitored by a mobile phone or handheld device. | Bard Access Systems, Inc. | A61B005/0452 A61B005/06 A61B005/04 A61B005/042 A61B005/044 H01R013/62 A61B005/00 A61M025/00 A61M025/01 A61M025/09 A61B034/20
US20150359433 | A1 | 2015-12-17 | IMAGE GUIDED THERAPEUTIC CATHETER WITH DRUG ELUTING BALLOON | 2015-06-12 | An integrated therapeutic and imaging catheter includes an imaging device and drug eluting balloon (“DEB”) assembly. The DEB assembly is a balloon assembly having its outer surface coated with a drug eluting coating. In operation, the DEB catheter is inserted into a patient's vessel, whereby the vessel walls are imaged by the imaging device. After identification of a treatment area within the vessel, the DEB assembly is inflated to apply the drug eluting coating to the treatment area. After application, the treatment area and the drug eluting coating may be re-imaged in order to determine if the treatment area was sufficiently coated. If the treatment area is found to be insufficiently coated, the DEB assembly may be re-inflated to thereby sufficiently coat the treatment area. | 1. A method for using a catheter in a vessel of a patient, the method comprising: inserting a catheter into the vessel, the catheter comprising: a balloon assembly;a drug eluting coating positioned on the balloon assembly; andan imaging device; imaging a lumen of the vessel with the imaging device;identifying a treatment area within the lumen of the vessel with the imaging device;positioning the balloon assembly adjacent the treatment area; and inflating the balloon assembly adjacent the treatment area using a first pressure such that the drug eluting coating contacts at least a portion of the treatment area. 2. A method as defined in claim 1, further comprising: deflating the balloon assembly; andwithdrawing the catheter such that the balloon assembly and imaging device are positioned away from the treatment area, wherein the drug eluting coating remains in contact with the treatment area. 3. A method as defined in claim 1, further comprising: deflating the balloon assembly; withdrawing the catheter such that balloon assembly is positioned away from the treatment area, wherein the drug eluting coating remains in contact with the treatment area; andimaging the drug eluting coating and treatment area using the imaging device to thereby assess an apposition of the drug eluting coating and treatment area. 4. A method as defined in claim 3, wherein, if the apposition of the drug eluting coating and treatment area is assessed to be incomplete, the method further comprises: positioning the balloon assembly adjacent the treatment area; andinflating the balloon assembly adjacent the treatment area using a second pressure higher than the first pressure, thereby resulting in a complete apposition of the drug eluting coating and treatment area. 5. A method as defined in claim 1, wherein: the imaging device is separated from the balloon assembly a fixed distance; and positioning the balloon assembly adjacent the treatment area comprises moving the catheter the fixed distance within the lumen of the vessel to thereby position the balloon assembly adjacent the treatment area. 6. A method as defined in claim 1, wherein: the imaging device is movable through the balloon assembly; andpositioning the balloon assembly adjacent the treatment area comprises: holding the imaging device in a stationary position adjacent the treatment area; andmoving the balloon assembly in relation to the imagining device such that the balloon assembly is positioned over the imaging device. 7. A method as defined in claim 6, further comprising: moving the imaging device through the balloon assembly while the balloon assembly is inflated; andwhile moving the imaging device, imaging the drug eluting coating and treatment area to thereby assess an apposition of the drug eluting coating and treatment area. 8. A method as defined in claim 7, wherein, if the apposition of the drug eluting coating and treatment area is assessed to be incomplete, the method further comprises inflating t... |  | A61B005/00 A61B008/14 A61M025/10
US09201130 | B2 | 2015-12-01 | MRI apparatus for imaging body fluids by suppressing the background tissues | 2009-04-22 | An MRI apparatus which images a subject in such that body fluid that flows is emphasized over background tissues, includes a first coil control device that causes a transmission coil and a gradient coil to execute a first pulse sequence for causing longitudinal magnetization components of the background tissues to differ from a longitudinal magnetization component of the body fluid, a second coil control device that causes the transmission coil and the gradient coil to execute a second pulse sequence that inverts the longitudinal magnetization components of the body fluid and the background tissues a plurality of times after the execution of the first pulse sequence, and a third coil control device that causes the transmission coil and the gradient coil to execute a third pulse sequence for acquiring each MR signal of the body fluid after the execution of the second pulse sequence. | 1. A Magnetic Resonance Imaging (MRI) apparatus configured to image a subject such that a body fluid that flows into an imaging area of the subject is emphasized over a plurality of background tissues existing in the imaging area, said MRI apparatus comprising: a transmission coil configured to transmit a Radio Frequency (RF) pulse to the subject;a gradient coil configured to apply a gradient pulse to the subject; anda controller including a first coil control device, a second coil control device, and a third coil control device,the first coil control device configured to cause said transmission coil and said gradient coil to execute a first pulse sequence that causes values of longitudinal magnetization components of the background tissues to become zero and causes a value of a longitudinal magnetization component of the body fluid to become a positive value,the second coil control device configured to cause said transmission coil and said gradient coil to execute a second pulse sequence that inverts the longitudinal magnetization components of the body fluid and the background tissues, said second coil control device configured to execute the second pulse sequence a plurality of times after the execution of the first pulse sequence and cause said transmission coil to transmit a plurality of non-selective inversion pulses a plurality of times to invert the longitudinal magnetization components of the body fluid and the background tissues,the third coil control device configured to cause said transmission coil and said gradient coil to execute a third pulse sequence for acquiring each Magnetic Resonance (MR) signal of the body fluid after the execution of the second pulse sequence, wherein said third coil control device is further configured to cause said transmission coil to transmit an excitation pulse while an absolute value of the longitudinal magnetization component of the body fluid is larger than an absolute value of each of the longitudinal magnetization components of the background tissues. 2. The MRI apparatus according to claim 1, wherein said second coil control device is configured to cause said transmission coil to transmit an even number of inversion pulses in order to invert the longitudinal magnetization components of the body fluid and the background tissues, the inversion pulses transmitted an even number of times. 3. The MRI apparatus according to claim 2, wherein said second coil control device is configured to cause said transmission coil to transmit two inversion pulses in order to invert twice the longitudinal magnetization components of the body fluid and the background tissues. 4. The MRI apparatus according to claim 3, wherein the first inversion pulse of the two inversion pulses is an inversion pulse for inverting the longitudinal magnetization components of the body fluid and the background tissues from a positive value to a negative value, and wherein the second inversion pulse of the two inversion pulses is an in... | General Electric Company | A61B005/055 G01R033/385 G01R033/563 G01R033/56
US09220467 | B2 | 2015-12-29 | Method and system for tracking catheters in 2D X-ray fluoroscopy using a graphics processing unit | 2012-09-19 | A method and system for detecting and tracking multiple catheters in a fluoroscopic image sequence in an integrated central processing unit and graphics processing unit framework is disclosed. A catheter electrode model is initialized in a first frame of the fluoroscopic image sequence. The catheter landmark candidates are detected, by a graphics processing unit, in the first frame of the fluoroscopic image sequence. The catheter electrode model is tracked, by a central processing unit, and is detected by the graphics processing unit, in subsequent frames of the fluoroscopic image sequence by detecting catheter landmark candidates in the subsequent frames of the fluoroscopic image sequence using at least one trained catheter landmark detector, and outputting the catheter model tracking and landmark detection results of for each frame of the fluoroscopic image sequence. | 1. A method for tracking of a catheter in a fluoroscopic image sequence comprising: receiving a fluoroscopic image sequence;initializing a catheter electrode model for a catheter in a first frame of the fluoroscopic image sequence wherein the catheter electrode model in the first frame comprises a plurality of template points corresponding to locations of a plurality of electrodes of the catheter in the first frame;detecting, by a graphics processing unit (GPU), catheter landmark candidates in each remaining frame of the fluoroscopic image sequence wherein the catheter landmark candidates include catheter electrode candidates; andtracking, by a Central Processing Unit (CPU), the catheter electrode model based on the detected catheter landmark candidates in each remaining frame of the fluoroscopic image sequence by: generating a plurality of catheter model candidates in each remaining frame based on the detected catheter landmark candidates and the catheter electrode model initialized in the first frame by translating a number of electrodes model candidates, each corresponding to a respective one of the plurality of temple points in the catheter electrodes model initialized in the first frame, to each unique pair of detected catheter electrode candidates in each remaining frame, andselecting a catheter electrode model in each remaining frame based on the plurality of catheter electrode model candidates, wherein the catheter electrode model selected in each remaining frame provides locations of the plurality of electrodes of the catheter that frame. 2. The method of claim 1, wherein the step of initializing a catheter electrode model in a first frame of the fluoroscopic image sequence comprises: storing coordinates of template points based on a plurality of electrodes of the catheter in the first frame and intensity information corresponding to each template point in the first frame. 3. The method of claim 1, wherein the step of detecting, by a graphics processing unit (GPU), catheter landmark candidates in each remaining frame of the fluoroscopic image sequence comprises: detecting catheter landmark candidate locations in each remaining frame using a trained catheter landmark detector; andclustering a number of the catheter landmark candidate locations using non-maximal suppression. 4. The method of claim 3, wherein the trained catheter landmark detector is a probabilistic boosting tree detector trained based on annotated training data using Haar wavelet-like features. 5. The method of claim 1, wherein selecting a catheter electrode model in each remaining frame based on the plurality of catheter model candidates comprises: determining probability scores for the plurality of the catheter electrode model candidates;selecting one or more of the plurality of catheter electrode model candidates based on the probability scores and non-maximal suppression;refining one or more of the plurality of catheter electrode model candidates locally using Powe... | Siemens Aktiengesellschaft | A61B005/05 A61B006/12 A61B006/00 A61B019/00 G06T007/00 G06T007/20 A61B018/14
US09198588 | B2 | 2015-12-01 | Frequency-adaptive notch filter | 2012-10-31 | One apparatus includes a notch filter that has a state observer unit and a parameter adaptation unit. The state observer unit is configured to receive a sampled noisy electrical signal and a sampled filtered electrical signal, the state observer unit having an estimated noise signal output, the estimated noise signal output carrying an estimated noise signal to be subtracted from the sampled noisy electrical signal, resulting in the filtered electrical signal. The parameter adaptation unit is configured to receive the estimated noise signal and an error signal from the state observer unit. The parameter adaptation unit is also configured to determine, based on the estimated noise signal and the error signal, an updated estimated noise frequency, thereby causing the state observer unit to generate an updated estimated noise signal to be provided on the estimated noise signal output. | 1. A notch filter comprising: a state observer unit configured to receive a sampled noisy electrical signal having a periodic noise component and a filtered electrical signal component, the state observer unit having an estimated periodic noise signal output, the estimated periodic noise signal output carrying an estimated periodic noise signal to be subtracted from the sampled noisy electrical signal, resulting in the filtered electrical signal component;a parameter adaptation unit configured to receive the estimated periodic noise signal and an error signal from the state observer unit, the parameter adaptation unit configured to determine, based on the estimated periodic noise signal and the error signal, an updated estimated noise frequency, thereby causing the state observer unit to generate an updated estimated periodic noise signal to be provided on the estimated periodic noise signal output. 2. The notch filter of claim 1, further comprising a robustness enhancer unit having a switching output connected to the parameter adaptation unit. 3. The notch filter of claim 2, wherein the robustness enhancer unit is configured to selectively enable the parameter adaptation unit to adapt to a frequency of an estimated periodic noise signal received as part of the sampled noisy electrical signal. 4. The notch filter of claim 3, wherein the robustness enhancer unit includes a linear criterion unit and a wide angle unit. 5. The notch filter of claim 1, wherein the parameter adaptation unit receives a value defining a rate of adaptation to a frequency of the estimated periodic noise signal. 6. The notch filter of claim 1, wherein the sampled noisy electrical signal comprises an ECG signal. 7. The notch filter of claim 1, wherein the state observer unit and the parameter adaptation unit are implemented in a microcontroller of an ECG machine. 8. The notch filter of claim 1, wherein the periodic noise component of the noisy electrical signal has a frequency of about 45 Hz to about 66 Hz. 9. The notch filter of claim 1, wherein the noisy electrical signal has a sampling frequency greater than a frequency of the periodic noise component. | Welch Allyn, Inc. | G06F017/10 A61B005/0402 H03H021/00 A61B005/00
US09216257 | B2 | 2015-12-22 | Method and apparatus for guiding an external needle to an implantable device | 2011-03-11 | A system to generate a navigation field relative to an implanted device is disclosed. The system can include a small and/or thin localizer array positioned in the implanted device. A power management scheme and circuits can be provided to conserve and resource power in the implanted device. | 1. A system to generate a field relative to an implanted medical device, comprising: a coil array positioned in the implanted medical device includes a plurality of coils, each coil of the plurality of coils has a winding group formed on a flexible circuit and positioned with the implanted medical device relative to a port formed by the implanted medical device;a single power source in the implanted medical device to power all components of the implanted medical device which includes energizing the coil array; anda processor operable to control the energizing of the coil array from the single power source according to selected instructions to assist in providing at least one of a substantially constant amplitude alternating current or voltage to the coil array;wherein each coil of the plurality of coils in the coil array is formed substantially thin in the flexible circuit to provide a substantially thin profile of the flexible circuit;wherein each coil includes a first winding portion separated from a second winding portion by an isolation layer;wherein the first winding portion and the second winding portion are operable as a single coil that has a selected total number of windings equal to the first winding portion and the second winding portion. 2. The system of claim 1, wherein the plurality of coils includes three coils. 3. The system of claim 2, wherein the first winding portion and the second winding portion of each of the three winding groups includes substantially identical number of turns of a conductive material. 4. The system of claim 3, further comprising: the isolation layer;wherein the first winding is formed on a first layer of material and the second winding is formed on a second layer of material separate from the first layer;wherein the isolation layer is between the first layer and the second layer. 5. The system of claim 4, wherein all of the three coils are each separately spaced apart around the port. 6. The system of claim 1, further comprising: a tuning capacitor that has a capacitance to maximize current through the coil array. 7. The system of claim 6, further comprising: a receiving coil array in a tracking device;a support member includes a three dimensionally contoured nesting surface that conforms to a corresponding three dimensionally contoured surface of a supply assembly, the corresponding surface of the supply assembly nesting against the nesting surface to support the supply assembly such that a supply axis remains substantially fixed relative to and aligned with a support axis, wherein the support member houses the tracking device; anda display operable to display with annular ring icons a location of the support member relative to the implanted medical device. 8. The system of claim 6, further comprising: a first tuning capacitor and a second tuning capacitor and a switch;wherein the switch is operable to switch the flexible circuit to connect at least one coil of the plurality of coils in the coil ar... | Medtronic, Inc. | A61B005/055 A61M005/42 A61B019/00 A61M005/142 A61M039/00 A61M039/02
US09211417 | B2 | 2015-12-15 | Movement disorder therapy system, devices and methods, and intelligent methods of tuning | 2013-06-15 | The present invention relates to methods for tuning treatment parameters in movement disorder therapy systems. The present invention further relates to a system for screening patients to determine viability as candidates for certain therapy modalities, such as deep brain stimulation (DBS). The present invention still further provides methods of quantifying movement disorders for the treatment of patients who exhibit symptoms of such movement disorders including, but not limited to, Parkinson's disease and Parkinsonism, Dystonia, Chorea, and Huntington's disease, Ataxia, Tremor and Essential Tremor, Tourette syndrome, stroke, and the like. The present invention yet further relates to methods of tuning a therapy device using objective quantified movement disorder symptom data acquired by a movement disorder diagnostic device to determine the therapy setting or parameters to be provided to the subject via his or her therapy device. The present invention also provides treatment and tuning remotely, allowing for home monitoring of subjects. | 1. A method of tuning a movement disorder therapy system comprising steps of: providing a movement disorder diagnostic device to a subject having a deep brain stimulation (DBS) device with a first level of DBS parameters, the movement disorder diagnostic device comprising at least one movement sensor having a signal, and a processor comprising an algorithm;instructing the subject to perform at least one movement disorder test(s) while the subject is undergoing DBS therapy or is under the effects of DBS therapy;measuring and quantifying a severity of motor symptoms of the subject in real time based at least in part on the signal from the at least one movement sensor(s) during the at least one movement disorder test(s);transmitting data corresponding to the severity of the subject's measured and quantified motor symptoms to a clinician, physician or technician, the data being represented in the form of a tuning map that is a two-dimensional representation of a three-dimensional graph;providing also in real-time, with the algorithm, a second level of DBS parameters to reduce the severity of the measured and quantified motor symptoms based at least in part on the measured and quantified severity of the motor symptoms; andentering the second level of DBS parameters into the subject's DBS device such that the subject's DBS device operates under the second level of DBS parameters. 2. The method of claim 1, wherein further comprising a step of conducting a video or audio conference between the subject and the clinician, physician or technician whereby data corresponding to the quantified severity of motor symptoms is reviewed. 3. The method of claim 1, wherein the clinician, physician or technician reviews the second level of DBS parameters before the parameters are entered into the subject's DBS device. 4. The method of claim 3, wherein the clinician, physician or technician must approve the second level of DBS parameters and directs the system to enter the second level of DBS parameters into the subject's DBS device. 5. The method of claim 4, wherein the clinician, physician or technician reviews the second level of DBS parameters and directs the system to enter such parameters via a touch screen. 6. The method of claim 1, wherein the second level of DBS parameters corresponds to an increased ability for the subject to perform at least one activity of daily living. 7. The method of claim 1, wherein the subject is instructed to perform the at least one movement disorder test via a user interface of the movement disorder diagnostic device. 8. A method of tuning a movement disorder therapy system comprising steps of: providing a movement disorder diagnostic device to a subject having a deep brain stimulation (DBS) device with a first level of DBS parameters, the movement disorder diagnostic device comprising at least one movement sensor having a signal, and a processor comprising an algorithm;instructing the subject to perform at least one movement... | Great Lakes NeuroTechnologies Inc | A61N001/372 A61B005/11 A61B005/00 A61N001/36 G06F019/00 A61N001/05
US09205264 | B2 | 2015-12-08 | Collecting sleep quality information via a medical device | 2014-05-13 | At least one of a medical device, such as an implantable medical device, and a programming device determines values for one or more metrics that indicate the quality of a patient's sleep. Sleep efficiency, sleep latency, and time spent in deeper sleep states are example sleep quality metrics for which values may be determined. In some embodiments, determined sleep quality metric values are associated with a current therapy parameter set. In some embodiments, a programming device presents sleep quality information to a user based on determined sleep quality metric values. A clinician, for example, may use the sleep quality information presented by the programming device to evaluate the effectiveness of therapy delivered to the patient by the medical device, to adjust the therapy delivered by the medical device, or to prescribe a therapy not delivered by the medical device in order to improve the quality of the patient's sleep. | 1. A method comprising: monitoring a level of melatonin within a bodily fluid of a patient via a medical device that delivers a therapy to the patient;determining, with a processor, a plurality of values of a metric that is indicative of sleep quality over time, each of the values of the sleep quality metric determined based on the melatonin levels that were determined during delivery of the therapy according to at least one of a plurality of therapy parameter sets;for each of the plurality of sleep quality metric values, identifying, with the processor, at least one of the plurality of therapy parameter sets used to deliver the therapy by the medical device when the sleep quality metric value was determined;associating, with the processor, each of the determined values of the sleep quality metric values with the at least one of the plurality of therapy parameter sets;for each of the plurality of therapy parameter sets, determining, with the processor, a representative value of the sleep quality metric based on the values of the sleep quality metric associated with the therapy parameter set; andfor each of the plurality of therapy parameter sets, storing, with the processor, the representative value associated with the therapy parameter set in a computer-readable memory. 2. The method of claim 1, further comprising monitoring at least one physiological parameter including at least one of activity level, posture, heart rate, respiration rate, respiratory volume, core temperature, blood pressure, blood oxygen saturation, partial pressure of oxygen within blood, partial pressure of oxygen within cerebrospinal fluid, muscular activity, arterial blood flow, and galvanic skin response, wherein determining the plurality of values of the sleep quality meter is further based on values of the monitored at least one physiological parameter. 3. The method of claim 1, wherein the sleep quality metric comprises sleep latency, and determining the value of the sleep quality metric comprises: identifying a first time when the patient is attempting to fall asleep;identifying a second time when the patient falls asleep; anddetermining an amount of time between the first and second times. 4. The method of claim 1, wherein determining the value of the sleep quality metric comprises: identifying when the patient is asleep; andidentifying at least one of a number of arousal events and a number of apnea events during a period of sleep. 5. The method of claim 1, wherein determining the value of the sleep quality metric comprises: identifying when the patient is within a sleep state; anddetermining an amount of time that the patient was within the sleep state. 6. The method of claim 1, further comprising presenting sleep quality information to a user based on the plurality of sleep quality metric values. 7. A method comprising: delivering a therapy to a patient;monitoring, with a processor, a plurality of signals, each of the signals generated by a sensor as a funct... | Medtronic, Inc. | A61B005/00 A61N001/36 A61B005/11 A61M005/142 A61M005/172 A61B005/0476 A61N001/365
US09198590 | B2 | 2015-12-01 | Cardiac event monitoring system | 2014-03-05 | A cardiac event monitoring system includes a base unit including a base connector, a wearable electrode system, and a plug-in adapter. The wearable electrode system includes a cable, an electrode at one end of the cable, and a cable connector at the other end of the cable. The cable connector is configured to plug into the base connector. The plug-in adapter includes electrodes and an adapter connector that is configured to plug into the base connector. | 1. A cardiac event monitoring system comprising: a base unit including a base connector and a controller;a wearable electrode system including a cable, an electrode at one end of the cable, and a cable connector at the other end of the cable, the cable connector being configured to plug into and to disconnect from the base connector; anda plug-in adapter that includes first and second electrodes configured to detect a signal from a heart of patient when the first electrode is contacted by a first finger of the patient and the second electrode is contacted by a second finger of the patient, and an adapter connector that is configured to plug into and to disconnect from the base connector;wherein the plug-in adapter is coupleable to the base unit when the wearable electrode system is disconnected from the base unit;wherein the controller is configured to selectively operate the base unit to receive electrical signals from the heart of the patient upon detection of one of a normal operation connection and an optional operation connection;wherein the normal operation connection is defined as a connection of the cable connector of the wearable electrode system to the base connector of the base unit; andwherein the optional operation connection is defined as a connection of the adapter connector of the plug-in adapter to the base connector of the base unit. 2. The cardiac event monitoring system according to claim 1 wherein the plug-in adapter comprises two electrodes. 3. The cardiac event monitoring system according to claim 1 wherein the electrodes of the plug-in adapter are each sized to receive a finger of the patient. 4. The cardiac event monitoring system according to claim 1 wherein the electrode of the wearable electrode system is configured to be attached to a body part of the patient. 5. The cardiac event monitoring system according to claim 1 wherein the controller is further configured to operate in an auto capture mode. 6. The cardiac event monitoring system according to claim 1 wherein the electrodes of the plug-in adapter and the wearable electrode system detect the electrical signals when coupled to a body part of the patient. 7. The cardiac event monitoring system according to claim 1 wherein the base unit comprises a speaker for transmitting data recorded from the plug-in adapter or the wearable electrode system. 8. The cardiac event monitoring system according to claim 1 wherein the base unit comprises memory for storing data recorded from the plug-in adapter or the wearable electrode system. 9. The cardiac event monitoring system according to claim 1 wherein the base unit comprises a display. 10. The cardiac event monitoring system according to claim 1 wherein the base unit comprises one or more input devices. 11. The cardiac event monitoring system according to claim 1 wherein the controller is further configured to operate in a manual mode. 12. A cardiac event monitoring system comprising: a base unit including a base c... | Medicomp, Inc. | A61B005/0408 A61B005/024 A61B005/0404 A61B005/0432 A61B005/0428 A61B005/00
US11172832 | B2 | 2021-11-16 | Systems and methods for evaluating hemodynamic response to atrial fibrillation | 2015-05-27 | Systems and methods for assessing hemodynamic status of a patient experiencing atrial tachyarrhythmia such as an atrial fibrillation (AF) episode are disclosed. A system can comprise an atrial tachyarrhythmia detection circuit configured to detect an AF episode, a hemodynamic sensor circuit configured to sense at least one hemodynamic signal, and a hemodynamic status analyzer circuit that can calculate one or more signal metrics using the sensed hemodynamic signal during the AF episode. The hemodynamic status analyzer circuit can categorize the hemodynamic status of the patient into one of two or more categorical hemodynamic status levels which indicate elevated hemodynamic impact of the detected AF episode. A user interface can provide to an end-user a presentation of the categorized hemodynamic status level during AF. | 1. A medical system, comprising: an atrial tachyarrhythmia detection circuit configured to detect a first atrial fibrillation (AF) episode in a patient over a first period and a second AF episode in the patient over a second period;a hemodynamic status analyzer circuit configured to: receive heart sound (HS) information of the patient during the first and second detected AF episodes and calculate one or more HS metrics using the received HS information during the first and second detected AF episodes;determine a first categorical hemodynamic status level for the first detected AF episode, and a second categorical hemodynamic status level for the second detected AF episode, using the one or more HS metrics calculated respectively from the HS information received during the first and second AF episodes, the first and second categorical hemodynamic status levels each indicative of a discrete level of patient hemodynamic stability; anddetermine a first candidate AF therapy to treat the first AF episode based on the first categorical hemodynamic status level, and a second candidate AF therapy, different from the first candidate AF therapy, to treat the second AF episode based on the second categorical hemodynamic status level,wherein to determine the first and second categorical hemodynamic status levels, the hemodynamic status analyzer circuit is configured to generate a composite hemodynamic risk indicator (CRI) using the calculated one or more HS metrics, and to determine the first and second categorical hemodynamic status levels using a comparison between the CRI and one or more threshold values; andan output unit configured to provide a presentation of the CRI to a user or a process to effect a treatment. 2. The system of claim 1, wherein the hemodynamic status analyzer circuit is configured to calculate one or more HS metrics before the detection of the first and second AF episodes, and to determine the first and second categorical hemodynamic status levels respectively for the first and second detected AF episodes using a comparison between the one or more HS metrics during the first and second detected AF episodes and the corresponding one or more HS metrics before the detection of the first and second AF episodes. 3. The system of claim 1, wherein the hemodynamic status analyzer circuit is configured to receive cardiac electrical activity of the patient including an atrial depolarization or a ventricular depolarization and to determine the one or more HS metrics including a cardiac timing interval (CTI) using the cardiac electrical activity and the one or more HS metrics. 4. The system of claim 3, wherein the hemodynamic status analyzer circuit is configured to determine the CTI including a diastolic timing interval (DTI), and to determine the first or the second categorical hemodynamic status level indicating a higher hemodynamic impact of the detected AF in response to the DTI being below a threshold. 5. The system of claim 3, wherein t... | Cardiac Pacemakers, Inc. | A61B005/0205 A61B005/08 A61B007/04 A61B005/0245 A61B005/0537 A61B005/00 A61B005/11 A61B005/026 A61B005/024 A61N001/365 A61N001/39 G16H050/30 G16H050/20 A61B005/361 A61B005/363 A61B005/0215 A61B005/145
US10194978 | B2 | 2019-02-05 | Supporting catheter for use for phrenic nerve pacing | 2014-06-13 | A device, system, and method for providing support to a mapping catheter during mapping or pacing and for adjusting the diameter of a distal loop portion of currently available mapping catheters. A medical device support device includes an elongate body defining a wall and an at least substantially linear proximal portion and a distal portion being transitionable between an at least substantially linear configuration and an expanded configuration, the elongate body defining a lumen extending through the proximal portion and distal portion, the lumen being entirely surrounded by the wall in the proximal portion and being partially surrounded by the wall in the distal portion. For example, the lumen may be sized to receive a mapping catheter therein such that adjustment of the configuration or diameter of the distal portion of the elongate body will likewise modify the configuration or diameter of the distal portion of the mapping catheter. | 1. A system for monitoring a nerve proximate an ablation site, the system comprising: a support device defining a wall and including an at least substantially linear proximal portion of the support device having a length and a distal portion having a length and being transitionable between an at least substantially linear first configuration and an arcuate second configuration, the distal portion of the support device including a distal tip;the support device defining a lumen having a circumference and extending through the proximal portion and distal portion of the support device, the wall of the support device surrounding 360° of the lumen circumference along an entirety of the length of the proximal portion of the support device and the wall of the support device surrounding between 150° and 270° of the lumen circumference along an entirety of the length of the distal portion of the support device such that the wall defines an opening in the distal portion of the support device; anda mapping catheter within the lumen of the support device, the mapping catheter having an at least substantially linear proximal portion and a distal portion being transitionable between an at least substantially linear first configuration and an arcuate second configuration, the mapping catheter including at least one electrode on the distal portion thereof, the distal portion of the mapping catheter including a distal tip that is securely received within the distal tip of the support device to prevent movement of the mapping catheter within the support device when the mapping catheter is in use. 2. The system of claim 1, wherein the proximal portion of the support device defines a longitudinal axis and the distal portion of the support device lies in a plane that is substantially orthogonal to the longitudinal axis when the distal portion of the support device is in the arcuate second configuration. 3. The system of claim 1, wherein the proximal portion of the support device is composed of a first material having a first durometer and the distal portion of the support device is composed of a second material having a second durometer, the first durometer being greater than the second durometer. 4. The system of claim 1, wherein the distal portion of the support device in the arcuate second configuration has an adjustable outer diameter. 5. The system of claim 1, wherein the proximal portion of the mapping catheter is disposed within the lumen in the proximal portion of the support device and the distal portion of the mapping catheter is disposed within the lumen in the distal portion of the support device. 6. The system of claim 5, wherein at least a portion of each of the at least one electrode on the distal portion of the mapping catheter is exposed through the opening in the wall in the distal portion of the support device. 7. The system of claim 6, wherein the distal portion of the support device in the arcuate second configuration has an adjustable diame... | Medtronic CryoCath LP | A61B005/042 A61M025/06 A61B018/14 A61B005/00 A61B018/00 A61B018/02 A61B018/18 A61M025/00
US09867558 | B2 | 2018-01-16 | Method and apparatus for assessing proprioceptive status for at least one joint of a person | 2013-12-30 | The present invention relates to a method of assessing proprioceptive status by calculating a proprioceptive score Sp from absolute and variable errors between target angles and angles estimated and joint motion detection by the person tested, and/or between measured time of perceived movement of the joint of the tested person these proprioceptive scores of a person being associated with an assessment date and then stored with a date so as to serve as a reference when said person is monitored or when there is a comparison of said person with at least another person. The present invention also concerns an apparatus for the proprioceptive assessment of at least one joint, this apparatus having two movable parts (8, 9) with drive means (12, 15) particular for the pivoting of the movable parts (8, 9), means of determining the pivot angle for each of the first and second parts (8, 9) also being provided. Applications are in the field of proprioceptive assessment by movement of a limb of a person. | 1. A method of assessing the proprioceptive status for at least one joint of a person being tested, this status being assessed in stataesthesia and/or in kinaesthesia, comprising: providing an apparatus for assessing said proprioceptive status,imposing a pivoting movement on the joint of the person being tested, which is at least one of (i) in kinaesthesia, followed by obtaining from the person an indication that the movement has been perceived or stopped, and (ii) in stataesthesia, after stopping the movement imposed when a predetermined target value of at least one parameter of the movement has been reached, followed by obtaining reproduction of the movement by the person,measuring an estimated value of the parameter of the movement corresponding to at least one of, (i) in kinaesthesia, the parameter that is current when said movement has begun to be perceived by the person and (ii) in stataesthesia, the end-of-movement parameter that the person considers that the person has reproduced,calculating an absolute error corresponding to at least one of, (i) in kinaesthesia, the difference between the starting target value of the movement and the estimated value of the start of perception of the movement by the person, and (ii) in stataesthesia, the absolute difference between the target end-of-movement value imposed and the value estimated by the person for the end-of-movement reproduced,carrying out repetitions of the imposing, measuring and calculating according to a predetermined number having been provided, for the same target value of the pivoting parameter,calculating a variable error for each estimated value during repetitions, this variable error taking into account the variations in the absolute errors recording during repetitions,wherein the variable error Ev for a given absolute error Ea is calculated according to the equation: Ev=√{square root over ((Ea−MoyEa))}2 with MoyEa being a value that is a function of the absolute errors of all the repetitions and wherein a proprioceptive score Sp is calculated representing the proprioceptive status of the person tested from the absolute and variable errors, said score being defined by S=MedEa+MoyEv where MedEa is the averaged value of the absolute errors of the repetitions and MoyEv is the averaged value of the variable errors of the repetitions, the proprioceptive scores of the person tested thus obtained being associated with an assessment time for use as a reference when the person tested is monitored or when the person tested is compared with at least one other person. 2. The method according to claim 1, wherein MoyEa is the mean of the errors or the median of the errors while the average value of the variable errors is the mean of said errors. 3. The method according to claim 1, wherein, in stataesthesia, the proprioceptive scores are established for various target values of movement parameters. 4. The method according to claim 1, wherein the joint is a joint of a limb and the movement p... | CENTRE NATIONAL DE LA RECHERCHE SCIENTIFIQUE UNIVERSITE D'AIX MARSEILLE ASSISTANCE PUBLIQUE DES HOPITAUX DE MARSELLE | A61B005/00 A61B005/11
US11109830 | B2 | 2021-09-07 | Method for determining a respiratory condition based on functional respiratory imaging | 2014-02-14 | A method for determining a respiratory condition or for assessing the efficacy of a treatment for a respiratory condition or for optimizing a treatment protocol for a respiratory condition in a subject comprising the steps of: a) obtaining image data concerning two or more three-dimensional images of the subject's respiratory system, which images have been previously acquired during an assessment period; b) calculating a specific three-dimensional structural model of the subject's respiratory system for each of the two or more three-dimensional images of step a); c) comparing the three-dimensional structural models of step b) with each other to determine a respiratory condition or to assess the efficacy of a treatment for a respiratory condition or to optimize a treatment protocol for a respiratory condition. | 1. A method for determining lung function in a subject suffering from a respiratory condition, the method comprising the steps of: a) obtaining image data concerning two or more three-dimensional computed tomography (CT) images of the subject's respiratory system, wherein the images are acquired during an assessment period comprising a breathing cycle, and wherein the breathing cycle comprises at least functional residual capacity (FRC) and total lung capacity (TLC);b) calculating a specific three-dimensional structural model of the subject's respiratory system for each of the two or more three-dimensional images of step a), the specific three-dimensional structural model of the subject's respiratory system comprising a three-dimensional structural model of the subject's lobar structure at each of TLC and FRC, and a three-dimensional structural model of the subject's airway structure at each of TLC and FRC, wherein step b) further comprises the steps of:b′) modeling, by a computer, an air flow through the subject's airway structure by determining a mass flow rate towards each lobe of the subject's lobar structure, using the three-dimensional structural models of the subject's lobar structure, and, using the determined mass flow rates as boundary conditions, performing computational fluid dynamic (CFD) numerical analysis using Navier-Stokes equations to model the air flow;b″) modeling, by the computer, a structural behavior of the subject's airway structure and an interaction of the airway structure with the air flow, using the three-dimensional structural models of the subject's lobar structure and the three-dimensional structural models of the subject's airway structure; andb′″) calculating one or more outcome parameters from b′) and b″) for each of the specific three-dimensional structural models of the subject's respiratory system, wherein the one or more outcome parameters comprises lobar blood vessel volume, and optionally one or more of lobar volume, airway volume, airway wall thickness, and airway wall resistance; andc) determining a respiratory condition by comparing the outcome parameters at step b′″) at TLC and at FRC. 2. The method according to claim 1, wherein the respiratory condition is related to a lung transplantation. 3. The method according to claim 1, wherein the respiratory condition is related to cystic fibrosis. 4. The method according to claim 3, wherein the method comprises detection of lung functional decline or regional lung functional decline. 5. The method according to claim 1, wherein the respiratory condition is related to idiopathic pulmonary fibrosis (IPF). 6. The method according to claim 5, wherein the method comprises detection of lung functional decline or regional lung functional decline. 7. The method according to claim 1, wherein the respiratory condition is related to chronic obstructive pulmonary disease (COPD). 8. The method according to claim 7, wherein the method comprises detection of lung funct... | FLUIDDA RESPI | A61B006/00 A61B006/03 A61B005/00 A61N005/10 A61B005/085 A61B005/087 A61B005/091 G06T007/60 G06T007/00 G16H050/50
US09826937 | B2 | 2017-11-28 | Method and apparatus for reducing motion artifacts in ECG signals | 2013-12-13 | The present invention provides a method and apparatus for reducing motion artifacts in ECG signals. According to an aspect of the present invention, there is proposed a method of reducing motion artifacts in ECG signals, comprising: acquiring a current beat from a continuously measured ECG signal of a patient; calculating a correlation coefficient between a previous mean value beat and the current beat in the ECG signal; determining the weights to be assigned to the previous mean value beat and the current beat based on the correlation coefficient; and calculating a current mean value beat based on the previous mean value beat, the current beat, and the weights thereof. Accordingly, the novel method of deriving the current mean value beat may reduce ECG artifacts due to patient movement in such a manner that the SNR of the ECG signal can be improved substantially. | 1. A method of reducing motion artifacts in ECG signals, comprising: acquiring, via an acquiring unit, a current beat from a continuously measured ECG signal of a patient;calculating, via a first calculating unit, a correlation coefficient between a previous mean value beat and the current beat in the ECG signal;determining, via a determining unit, weights to be assigned to the previous mean value beat and the current beat based on the correlation coefficient; andcalculating, via a second calculating unit, a current mean value beat based on (i) the previous mean value beat, (ii) the current beat, and (iii) the determined weights respectively assigned to the previous mean value beat and the current beat, wherein the current mean value beat comprises a motion artifact reduced beat having reduced motion artifacts over the current beat in the ECG signal. 2. The method according to claim 1, further comprising a step of comparing, via a comparator, the correlation coefficient with a predetermined coefficient. 3. The method according to claim 1, further comprising: subtracting, via a subtracting unit, the current mean value beat from the current beat to obtain a residual signal;performing, via a filter unit, piecewise filtering on the residual signal based on signal characteristics of the ECG signal to obtain a filtered signal; andadding, via an adding unit, the filtered signal back to the current mean value beat to obtain a modified current beat. 4. The method according to claim 3, further comprising: extracting, via an extracting unit, from the ECG signal, the signal characteristics, wherein the signal characteristics include (i) a noise envelope, (ii) correlation information, (iii) peak positions of P wave, QRS complex wave, and T wave, and (iv) segment intervals, andselecting, via a selection unit, (i) one of P wave, QRS complex wave, and T wave, or (ii) any combination thereof, as the current beat to be processed. 5. The method according to claim 4, wherein, responsive to selecting the QRS complex wave as the current beat to be processed, the step of performing piecewise filtering further comprises the sub-steps of: identifying, via an identification unit, a QRS segment and T and P segments based on the signal characteristics; andperforming filtering on the QRS, T and P segments, respectively, via different filters. 6. The method according to claim 1, further comprising deriving, via a derivation unit, an initial mean value beat from a predetermined number of consecutive beats in the ECG signal. 7. The method according to claim 6, wherein the predetermined number of consecutive beats comprises (i) first predetermined number of consecutive beats and (ii) a second predetermined number of consecutive beats following the first predetermined number of consecutive beats, and wherein the step of deriving an initial mean value beat further comprises the sub-steps of: deriving an initial mean value beat from the first predetermined number of consecuti... | KONINKLIJKE PHILIPS N.V. | A61B005/04 A61B005/00 A61B005/0452
US09554732 | B2 | 2017-01-31 | Modular physical activity monitoring system | 2015-06-22 | A system includes an activity-specific article and an activity-agnostic puck. The article includes a receptacle and an activity-specific sensor coupled to the receptacle. The puck is configured to be removably positioned in the receptacle. The puck includes a processor, a communication interface, and at least one activity-agnostic sensor coupled to the processor. The processor receives information from the activity-specific sensor and the activity-agnostic sensor, and provides the received information through the communication interface. | 1. A system, comprising: an activity-specific article, the article comprising: at least one receptacle; andat least one activity-specific sensor coupled to the receptacle; andat least one activity-agnostic puck configured to be removably positioned in the receptacle, the puck comprising: a processor;a communication interface; andat least one activity-agnostic sensor coupled to the processor;wherein the processor is configured to receive information from the activity-specific sensor and the activity-agnostic sensor, and provide the received information through the communication interface, and the processor is further configured to receive a unique identifier from the receptacle, and identify the receptacle or the activity-specific article from the unique identifier. 2. The system of claim 1, wherein the activity-specific article is a wearable clothing item. 3. The system of claim 1, wherein the processor is further configured to stamp the information from the activity-specific sensor with the unique identifier. 4. The system of claim 1, wherein the processor is further configured to stamp the information from the activity-agnostic sensor with a unique identifier of the activity-agnostic puck. 5. The system of claim 1, wherein the activity-specific sensor is a piezoresistive or piezoelectric sensor. 6. The system of claim 1, wherein the activity-specific sensor is a piezoresistive sensor formed of interspersed layers of a conductive material, a piezoresistive material, and an insulating material. 7. The system of claim 1, wherein the activity-agnostic sensor is an inertial measurement unit. 8. The system of claim 1, the puck further comprising a memory, wherein the processor is further configured to save the received information to the memory. 9. The system of claim 1, wherein the puck is waterproof. 10. A system, comprising: an activity-specific article, the article comprising: at least one receptacle; andat least one activity-specific sensor coupled to the receptacle, wherein the activity-specific sensor is a piezoresistive sensor formed of a piezoresistive ink; andat least one activity-agnostic puck configured to be removably positioned in the receptacle, the puck comprising: a processor;a communication interface; andat least one activity-agnostic sensor coupled to the processor;wherein the processor is configured to receive information from the activity-specific sensor and the activity-agnostic sensor, and provide the received information through the communication interface. 11. A method, comprising: while a puck is removably positioned in a first receptacle; collecting first activity-specific sensor information through the first receptacle during a first activity period; andtransmitting second activity information from a memory of the puck through a communication interface of the puck;wherein the second activity information represents second activity-specific sensor information received by the puck through a second receptacle during ... | EVERYDAY OLYMPIAN, INC. | A63B024/00 A61B005/11 A61B005/00
US09949662 | B2 | 2018-04-24 | Device and method having automatic user recognition and obtaining impedance-measurement signals | 2014-07-18 | Aspects of the present disclosure are directed to a CPU and a memory circuit that has user-corresponding data stored on the memory circuit, and a platform over which a plurality of electrodes are interleaved, and configured for engaging the user. While the plurality of electrodes is concurrently contacting a limb or other extremity of the user, measurement signals are obtained from the plurality of electrodes. Based on a plurality of impedance-measurement signals being obtained from the electrodes, signals are generated that correspond to cardiovascular timings of the user. In such aspects of the present disclosure, pulse characteristic signals are determined based on the plurality of impedance-measurement signals. One of the pulse characteristic signals is extracted, and used as a timing reference to extract and process another pulse characteristic signal. | 1. An apparatus comprising: a CPU and memory circuit being configured and arranged to store user-corresponding data in the memory circuit;a platform, electrically coupled with the CPU and memory circuit, over which a plurality of electrodes are interleaved, include at least one pattern of interleaved Kelvin electrode pairs for the one foot, and are configured and arranged for engaging a user; andthe CPU and memory circuit and the plurality of electrodes being configured and arranged to: while the plurality of electrodes are concurrently contacting a limb of the user to obtain a plurality of measurement signals from the plurality of electrodes, and based on the plurality of measurement signals, access the user-corresponding data stored in the memory circuit and therefrom automatically indicating recognition of the user, andbased on a plurality of impedance-measurement signals being obtained from the plurality of electrodes while contacting the user, generating signals corresponding to cardiovascular timings of the user. 2. The apparatus of claim 1, wherein the plurality of measurement signals from the plurality of electrodes are, or correspond to, the plurality of impedance-measurement signals. 3. The apparatus of claim 1, wherein the platform is a housing enclosing a circuit and a weighing scale configured and arranged for permitting the user to stand on the platform. 4. The apparatus of claim 3, wherein obtaining the plurality of impedance-measurement signals includes obtaining at least two impedance-measurement signals between one foot of the user and another location of the user, and wherein the plurality of interleaved electrodes are configured to provide measurement results that indicate one or more of the following as being indicative or common to the user: foot impedance, foot length, and type of arch. 5. The apparatus of claim 1, wherein obtaining the plurality of impedance-measurement signals includes obtaining at least two impedance-measurement signals between one foot of the user and another location of the user. 6. The apparatus of claim 5, wherein the plurality of interleaved electrodes are connected to a CPU circuit which is configured and arranged to assess physiological attributes measured and indicated by the stored data as corresponding to the one foot of the user. 7. The apparatus of claim 1, further including obtaining a signal, based on a timing reference obtained from the plurality of interleaved electrodes, that is indicative of synchronous information obtained from the user and that corresponds to information in a ballistocardiogram (BCG). | Physiowave, Inc. | A61B005/05 A61B005/053 A61B005/00 G01G019/50 A61B005/11 A61B005/0245 A61B005/021
US09538958 | B2 | 2017-01-10 | Permittivity shielding | 2013-03-14 | Techniques for shielding permittivity-sensitive devices are disclosed. | 1. A bioimplantable sensor device shielded against changing permittivity comprising: a semiconductor device having an exterior surface with a sensor formed thereon;a first layer of metallic adhesive adhered to a portion of the exterior surface of the semiconductor device;a layer of permittivity shielding overlying and adhered to the first layer of metallic adhesive;a second layer of metallic adhesive overlying and adhered to the layer of permittivity shielding; anda biocompatible, outermost protective layer overlying and adhered to the second layer of metallic adhesive;wherein the first layer of metallic adhesive, the layer of permittivity shielding, and the second layer of metallic adhesive cover the entire exterior surface of the semiconductor device except a part of the surface on which the sensor is formed. 2. The device of claim 1, wherein the sensor is a microelectromechanical system. 3. The device of claim 1 wherein the semiconductor device is a complementary metal-oxide semiconductor device. 4. The device of claim 3, wherein the sensor is a microelectromechanical system. 5. The device of claim 4, wherein the sensor is a capacitive pressure sensor. 6. The device of claim 5, wherein the first layer of metallic adhesive and the second layer of metallic adhesive are an alloy of tungsten and titanium. 7. The device of claim 6, wherein the layer of permittivity shielding comprises gold. 8. The device of claim 7, wherein the protective layer comprises silicone. 9. The device of claim 1, wherein the first layer of metallic adhesive and the second layer of metallic adhesive are the same material. 10. The device of claim 9, wherein the material of the first and second layers of metallic adhesive comprise tungsten. 11. The device of claim 10, wherein the material of the first and second layers of metallic adhesive is an alloy of tungsten and titanium. 12. The device of claim 1, wherein the layer of permittivity shielding comprises a highly conductive metal or metal alloy. 13. The device of claim 12, wherein the layer of permittivity shielding comprises gold. 14. The device of claim 12, wherein the layer of permittivity shielding is galvanically deposited. 15. The device of claim 12, wherein the layer of permittivity shielding is sputter deposited. 16. The device of claim 1, wherein the protective layer comprises silicone. 17. A bioimplantable sensor device shielded against changing permittivity comprising: a semiconductor device having an exterior surface with a sensor formed thereon;a first biocompatible protective layer overlying and adhered to a portion of the exterior surface of the semiconductor device;a first layer of metallic adhesive overlying and adhered to the first biocompatible protective layer;a layer of permittivity shielding overlying and adhered to the first layer of metallic adhesive;a second layer of metallic adhesive overlying and adhered to the layer of permittivity shielding; anda second, outermost biocompatible ... | ENDOTRONIX, INC. | A61B005/02 A61B005/00 A61B005/0215 G01L011/02 A61B005/021
US10368813 | B2 | 2019-08-06 | Photoacoustic apparatus and method with user selectable directivity angles for detection | 2015-06-24 | To use an object information acquiring apparatus that has: a plurality of detection elements that detect acoustic waves generated from an object irradiated with light from a light source and output electric signals; a supporting member that supports the plurality of detection elements so that the axes of directivity of at least part of the detection elements gather; an inputting unit that receives an input of a measurement condition from a user; a selecting unit that selects at least part of the plurality of detection elements in response to the measurement condition input by the user; and a processing unit that acquires property information on the inside of the object, using electric signals output from the selected detection elements. | 1. An object information acquiring apparatus comprising: a light source;a detector array including a plurality of detection elements configured to detect acoustic waves generated as a result of irradiation of light from the light source onto an object and to output electric signals and a supporting member configured to support the plurality of detection elements in a certain arrangement so that axes of directivity of at least a part of the plurality of detection elements gather;an inputting unit configured to receive an input of a measurement condition from a user;a selecting unit configured to select at least a part of the plurality of detection elements; anda processing unit configured to acquire property information on the inside of the object, using electric signals output from the detection elements selected by the selecting unit,wherein the plurality of detection elements includes at least two groups of detection elements, the groups being different in a directivity angle,wherein the selecting unit selects at least one group of detection elements based on the measurement condition input by the user,wherein the at least two groups of detection elements includes a first group of detection elements and a second group of detection elements, and the detection elements of the first group have a wider directivity angle than the detection elements of the second group,wherein the inputting unit indicates to the user at least two types of measurement modes including a quick scan mode and a detailed scan mode to be able to be specified by the user,wherein the selecting unit selects at least the first group of detection elements in case the quick scan mode is specified by the user, andwherein the selecting unit selects at least the second group of detection elements in case the detailed scan mode is specified by the user. 2. The object information acquiring apparatus according to claim 1, wherein the selecting unit selects only the first detection elements or only the second detection elements in accordance with the measurement condition input by the user. 3. The object information acquiring apparatus according to claim 1, further comprising: a scanning unit configured to move the supporting member,wherein the inputting unit is configured to receive an input of a first measurement condition under which a pitch between positions of the supporting member obtained at each light irradiation is a predetermined value, and an input of a second measurement condition under which the pitch is a value smaller than the predetermined value, andthe selecting unit selects only the first detection elements when the first measurement condition is input by the inputting unit and selects only the second detection elements when the second measurement condition is input by the inputting unit. 4. The object information acquiring apparatus according to claim 1, further comprising: a scanning unit configured to move the detector array,wherein the inputting unit is configur... | CANON KABUSHIKI KAISHA | A61B005/00 G01N021/17
US09980657 | B2 | 2018-05-29 | Data recovery for optical heart rate sensors | 2014-05-30 | An optical heart rate sensor stores data indicating the timing of heart beats in a first-in-first-out rolling buffer. During a first condition, new data is added to the rolling buffer and adjusted such that a duration preceding a newly detected heart beat is closer to an average duration between each pair of consecutive heart beats stored in the rolling buffer if the duration preceding the newly detected heart beat differs from the average duration by more than a duration threshold. The rolling buffer is cleared when a number of data adjustments over a predetermined time period exceeds a counting threshold. The rolling buffer is then repopulated such that the duration between each pair of consecutive heart beats is equal to a most recent duration between consecutive heart beats that did not differ from the average duration by more than the duration threshold. | 1. A method for calculating a heart rate, comprising: receiving data indicating a timing of a plurality of detected heart beats;for each of the plurality of detected heart beats, storing data indicating the timing of each heart beat in a first-in-first-out rolling buffer;determining an average duration between each pair of consecutive heart beats represented by data currently stored in the rolling buffer;following the receipt of data indicating detection of one of a plurality of new heart beats, determining a duration between the newly detected heart beat and an immediately previously detected heart beat;comparing the duration between the newly detected heart beat and the immediately previously detected heart beat to the average duration between each pair of consecutive heart beats represented by data currently stored in the rolling buffer;adjusting the duration between the newly detected heart beat and the immediately previously detected heart beat so that the adjusted duration is closer to the average duration based on the duration between the newly detected heart beat and the immediately previously detected heart beat differing from the average duration by more than a duration threshold;adding new data indicating an adjusted timing of the newly detected heart beat to the rolling buffer, the adjusted timing based on the adjusted duration;responsive to determining that a number of data adjustments exceed a counting threshold within a predetermined time period, choosing a repopulation value from data stored within the rolling buffer representative of a most recent duration between consecutive heart beats that did not differ from the average duration by more than the duration threshold; andrepopulating each slot of the rolling buffer with the repopulation value. 2. The method of claim 1, where adjusting the duration between the newly detected heart beat and the immediately previously detected heart beat so that the adjusted duration is closer to the average duration between each pair of consecutive heart beats stored in the rolling buffer comprises: setting a stored duration value indicating a timing between the newly detected heart beat and the immediately previously detected heart beat equal to a sum of the average duration and the duration threshold if the duration between the newly detected heart beat and the immediately previously detected heart beat is greater than the sum of the average duration and the duration threshold; andsetting a stored duration value indicating a timing between the newly detected heart beat and the immediately previously detected heart beat equal to a difference of the average duration and the duration threshold if the duration between the newly detected heart beat and the immediately previously detected heart beat is less than the difference of the average duration and the duration threshold. 3. The method of claim 1, where the duration threshold is based on a percentage of the average duration between each pair o... | MICROSOFT TECHNOLOGY LICENSING, LLC | A61B005/024 A61B005/0245 A61B005/00
US09402581 | B2 | 2016-08-02 | Apparatus and method for improving psychophysiological function for performance under stress | 2015-08-11 | A computer-implemented method for improving psychophysiological function for performance of a subject under stress includes, after a plurality of sensors that monitor stress-indicating physiological parameters have been coupled to the subject, exposing the subject, using computer processes, to at least one training segment during which is determined a degree to which the subject has achieved a targeted level of least one stress-indicating physiological parameter as to be indicative of coherence in the subject. Additionally, the method includes providing, to the subject, feedback indicative of the degree to which the subject has achieved the targeted level of the at least one parameter as to be indicative of coherence in the subject. | 1. A computer-implemented method for improving psychophysiological function for performance of a subject under stress, the method carried out by a computer coupled to a sensor interface device that is connected to a plurality of sensors that are coupled to the subject, the method comprising: in a baseline determination computer process conducted when the subject is not performing a stress-inducing activity, (a) receiving, by the computer from the sensor interface device, for each of the plurality of sensors, a measurement stream that quantifies a respective physiological parameter of the subject as measured by such sensor, and (b) storing in the computer, for each of the plurality of sensors, a received measurement of a baseline level of the respective physiological parameter as measured by such sensor;in a stress determination computer process conducted while the computer is receiving the measurement streams from each of the plurality of sensors, for each one of a stress-inducing activity in a plurality of stress-inducing activities: (a) using the computer to present such stress-inducing activity to the subject, and (b) storing in the computer, for each of the plurality of sensors, a received measurement of a stress condition level of the respective physiological parameter as measured by such sensor when the subject is performing such stress-inducing activity;in a relaxation determination computer process conducted while the computer is receiving the measurement streams from each of the plurality of sensors, for each one of a relaxation-inducing protocol in a plurality of relaxation-inducing protocols: (a) using the computer to prompt the subject to carry out such relaxation-inducing protocol, and (b) storing in the computer, for each of the plurality of sensors, a received measurement of a relaxation condition level of the respective physiological parameter as measured by such sensor when the subject is performing such relaxation-inducing protocol;in a characterization computer process, (a) selecting, by the computer, the physiological parameter for which the greatest variation exists between the baseline value of the physiological parameter and a stress condition level of the physiological parameter exhibited by the subject when performing an associated stress-inducing activity, (b) selecting, by the computer, the associated stress-inducing activity, (c) selecting, by the computer, the relaxation-inducing protocol for which the greatest variation exists between the baseline value of the selected physiological parameter and a relaxation condition level of the selected physiological parameter exhibited by the subject when performing a relaxation-inducing protocol, and (d) storing, in the computer, data characterizing the selected physiological parameter, the selected stress-inducing activity, and the selected relaxation-inducing protocol; andproviding training in a training computer process, wherein the training computer process includes:in a fi... | Biofeedback Systems Design, LLC | A61B005/00 G06F019/00 A61M021/02 A61B005/02 A61B005/16 A61B005/0205 A61M021/00 A61B005/021 A61B005/053 A61B005/08
US09717427 | B2 | 2017-08-01 | Motion based estimation of biometric signals | 2014-05-30 | A wearable electronic device, comprising a heart rate sensor to determine a heart rate of the user, a motion sensor to detect motion of a user, the motion sensor operated in an initial calibration phase during which the heart rate sensor is detecting the heart rate of the user, and the motion sensor is detecting the motion of the user, the calibration phase being used to compute a correspondence between motion of the user and the heart rate of the user, the motion sensor being operated in a low power phase during which the heart rate sensor is powered down, and a processor configured to run a heart rate estimation module configured to calculate an estimated heart rate of the user based upon the motion of the user and the correspondence between the heart rate of the user and the motion of the user determined in the calibration phase. | 1. A wearable electronic device, comprising: an energy storage device configured to provide power;a heart rate sensor configured to determine a heart rate of a user while receiving power from the energy storage device when instructed by a processor; anda motion sensor configured to detect motion of the user while receiving power from the energy storage device when instructed by the processor;wherein the processor is configured to: in an initial calibration phase having a plurality of intervals and implemented by the processor: instruct the energy storage device to provide power to the motion sensor from the energy storage device to enable detection of motion of the user with the motion sensor;instruct the energy storage device to provide power to the heart rate sensor from the energy storage device to enable heart rate detection of the user with the heart rate sensor;calculate a heart rate derivative and a representative motion value for each of the plurality of intervals in the initial calibration phase, the heart rate derivative being a variable representing change in the heart rate of the user with respect to time; andcompute a correspondence between the heart rate of the user and the motion of the user using the heart rate derivative and the representative motion value;in a low power phase subsequent to the initial calibration phase and implemented by the processor: continue to instruct the energy storage device to provide power to the motion sensor from the energy storage device to enable detection of motion of the user with the motion sensor;instruct the energy storage device to cease providing power to the heart rate sensor to discontinue detection of the heart rate of the user; andexecute a heart rate estimation module configured to calculate an estimated heart rate of the user based upon the motion of the user detected from the motion sensor during the low power phase and based upon the correspondence between the heart rate of the user and the motion of the user determined in the initial calibration phase. 2. The wearable electronic device of claim 1, wherein the processor executes a caloric burn estimation module configured to compute calories burned at least partially based on the estimated heart rate during the low power phase. 3. The wearable electronic device of claim 2, further comprising a display wherein the processor is further configured to instruct the display to display the calories burned. 4. The wearable electronic device of claim 1, wherein the wearable electronic device is a wearable computing device and the processor, heart rate sensor, and motion sensor are mounted thereto. 5. The wearable electronic device of claim 1, wherein the processor is further configured to: apply a statistical filter to the heart rate derivatives and the representative motion values calculated in the initial calibration phase in order to compute a correspondence between the heart rate of the user and the motion of the user. 6. The wearable... | MICROSOFT TECHNOLOGY LICENSING, LLC | A61B005/00 G06F017/00 G06F001/32 G06F019/00 A61B005/024 A61B005/0245 G06F017/10 A61B005/11
US10687720 | B2 | 2020-06-23 | Automatic air management system | 2015-06-09 | A powered or automatic air management system for measuring pressure from an air pressure catheter located within a patient. Powered pumps are included in a remote pump assembly to automatically adjust the air volume to a desired level. A pressure transducer assembly is located at the bed of the patient and is connected to an air catheter, and a separate pump assembly is fixed to an IV pole away from the patient and connected to a pressure monitor to display the pressure readings. By locating the pressure transducer to a location relatively close to the connection point of the catheter, more accurate pressure readings can be achieved. | 1. An automatic air pressure management system for monitoring intra-cranial pressure within a patient with an air catheter, comprising: an air pump mechanism configured to pump air into the air catheter, where the air catheter is configured to be located within the cranium of the patient;a control assembly;a pressure transducer;a first valve opening to the atmosphere outside of said automatic air pressure management system; an air catheter connection mechanism that releasably connects to said air catheter;a common air passage in communication with said air pump mechanism, said pressure transducer, said first valve, and said air catheter connection mechanism;and, a second valve selectively isolating said pressure transducer and said air catheter connection mechanism from said air pump mechanism and said first valve within said common air passage;wherein said control assembly is configured to actuate the actions below in the following order:activate said pump mechanism to evacuate air from said common air passage with said first valve being closed and said second valve being open;close said second valve so as to isolate said pressure transducer and said air catheter connection mechanism;open said first valve to inject air into said common air passage;close said first valve; and,open said second valve to inject air to an air catheter attached to said air catheter connection mechanism to achieve a predetermined pressure. 2. The automatic air pressure management system of claim 1, wherein said air pump mechanism, said control assembly, and said first valve are located in a pump assembly enclosure, and wherein said pressure transducer, said air catheter connection mechanism, and said second valve are located in a pressure transducer assembly enclosure. 3. The automatic air pressure management system of claim 1, wherein said air pump mechanism further comprises a first pump and a second pump. 4. The automatic air pressure management system of claim 1, wherein said control assembly is further configured to measure an air pressure with said pressure transducer. 5. The automatic air pressure management system of claim 2, further comprising a pressure transducer assembly cable connecting said pump assembly enclosure with said pressure transducer assembly enclosure. 6. The automatic air pressure management system of claim 1, wherein said control assembly is further configured to vent said common air passage, evacuate air from said common air passage by activating said pump mechanism, and open said first valve to allow air into said common air passage. 7. The automatic air pressure management system of claim 1, further comprising a monitor connection socket that is connectable with a pressure monitor cord to a pressure monitor. 8. The automatic air pressure management system of claim 1, further comprising a check valve connected to said common air passage and allowing air to enter said common air passage when a pressure differential between said common... | IRRAS USA, INC. | A61B005/03 A61B005/00 A61M025/00
US20150366462 | A1 | 2015-12-24 | Temperature Sensing Catheter | 2014-03-12 | An improved catheter is described. The catheter may have an inflation lumen reinforced with a metal support, such as a coil, to prevent collapse and deflation of the inflation lumen, while leaving a minimal impact on the size of the catheter. The catheter may be manufactured with a temperature sensing strip permanently integrated into the catheter during the manufacturing process. The temperature sensing strip is able to wirelessly send information regarding a patient's temperature to an external display, where it may be available for viewing by a care provider. Additionally, the drainage lumen of the catheter is preferably coated with a hydrophobic coating or treatment, and/or formed to include a patterned microstructure surface design, such as superhydrophobic patterned surface. | 1. A catheter, comprising: a balloon disposed near a distal end of the catheter proximal a tip formed at the distal end,a drainage lumen extending from a drainage eye in a side wall of the tip to a proximal end of the catheter,an inflation lumen extending from an inflation eye near the distal end in fluid communication with the balloon to the proximal end of the catheter, anda temperature sensor disposed at the distal end of the catheter proximal the drainage eye, wherein the temperature sensor wirelessly transmits information representative of a patient's temperature to an external display. 2. A catheter, according to claim 1, wherein the inflation lumen further comprises a metal support. 3. A catheter, according to claim 1, wherein the temperature sensor wirelessly transmits information using Bluetooth or wireless 802.11 communication. 4. A catheter according to claim 1, wherein the temperature sensor communicates with the external display via a digital interface. 5. A catheter according to claim 4, wherein information is transmitted over the digital interface from the temperature sensor to the external display. 6. A catheter according to claim 1, wherein the temperature sensor is powered by a power source. 7. A catheter according to claim 6, wherein the power source is a small battery. 8. A catheter according to claim 6, wherein the power source is a patient's body heat. 9. A catheter according to claim 1, wherein the temperature sensor is powered by a secondary device attached to the catheter or a patient's abdomen. 10. A catheter according to claim 1, further comprising an unpowered circuit with a wireless temperature sensor that is powered by a circuit at or near the proximal end of the catheter where an antenna/power circuit loop is made and activated by a second device. 11. A catheter according to claim 1, wherein the catheter further comprises a powered circuit with a wireless temperature sensor and a battery-powered circuit near the proximal end of the catheter. 12. A method of manufacturing a catheter, the method comprising: dipping an elongated form in a first coating material,dipping a temperature sensor in a first coating material,attaching an elongated wire and the temperature sensor longitudinally to an outside of the elongated form, anddipping the attached elongated wire, elongated form, and temperature sensor together in a second coating material. 13. A catheter, comprising: a balloon disposed near a distal end of the catheter proximal a tip formed at the distal end,a drainage lumen extending from a drainage eye in a side wall of the tip to a proximal end of the catheter, andan inflation lumen extending from an inflation eye near the distal end in fluid communication with the balloon to the proximal end of the catheter, wherein the inflation lumen is reinforced with a metal support. 14. A catheter according to claim 13, wherein the metal support comprises a braid or coil. 15. A catheter according to claim 14, where... |  | A61B005/01 B05D001/18 A61B005/00
US20150366478 | A1 | 2015-12-24 | A METHOD AND SYSTEM FOR VECTOR ANALYSIS OF ELECTROCARDIOGRAM IN ASSESSMENT OF RISK OF SUDDEN CARDIAC DEATH (SCD) DUE TO ARRHYTHMOGENIC RIGHT VENTRICULAR DYSPLASIA/CARDIOMYOPATHY BY QUANTIFYING MICRO SCARS (I.E. "BITES") IN THREE DIMENSIONAL VECTOR LOOPS | 2013-04-05 | Subject matter of the invention are a method and a system to provide diagnosis of arrhythmogenic right ventricular dysplasia—ARVC/D (and similar inherited conditions) that cause sudden cardiac death in otherwise healthy population. Innovative approach in this analysis is possibility to detect so called frusta forms or clinically silent forms. After recording on any ECG standard device, vector analysis is manipulated in strictly defined fashion. The shape and size of QRS complex seen in arrhythmogenic right ventricular dysplasia/cardiomyopathy is determined by the direction and magnitude of the spatially oriented electrical forces that have one common beginning those concerning vector bites. Besides one pathognomonic place there is a triangle of dysplasia to look for. The subject matter of the invention greatly increases the sensitivity and specificity of standard ECG device for early detection with a high likelihood ratio of certainty for a positive diagnosis. | 1. Method for vector analysis of electrocardiogram in the assessment of the risk of sudden cardiac death (SCD) due to arrhythmogenic right ventricular dysplasia/cardiomyopathy by quantifying micro scars (i.e. “bites”) in three dimensional vector loops, characterized in that it includes the following phases: a) the first phase in which collecting information about the electrical activity of heart recorded on electrocardiogram (ECG) is performed by an unit for data collecting about the electrical activity of heart recorded on electrocardiogram (ECG);b) the second phase in which based on the collected data vectorcardiogram (VCG) is generated by an unit for generating vectorcardiogram (VCG) on the basis of collected data;c) the third phase in which the analysis of obtained vectorcardiogram due to arrhythmogenic right ventricular dysplasia/cardiomyopathy by quantifying micro scars (i.e. “bites”) in three dimensional vector loop, is performed by an unit for the analysis of obtained vectorcardiogram for the sake of estimating the existence of the risk of SCD by quantifying micro scars (i.e. “bites”) in three dimensional vector loop; andd) the fourth phase in which diagnostics ends and the result on whether the risk of SCD is established or not is issued, and the acquired result is optionally, together with personal and other diagnostic data about the patient, stored in a database for further use is performed by an unit in which on the basis of such diagnosis results are printed and issued out, providing basis on which the risk of SCD is established or not, and the subject finding is optionally, together with personal and other diagnostic data about the patient, stored in form of database for later use. 2. Method according to claim 1, characterized in that it contains the following steps in the third phase contains the following steps: search for the obvious signs of disease (180) such as manifest and obvious phase of disease; in case these signs are found, the risk of SCD is established (210);checking the S part of loop (190) if in previous step (180) no obvious signs of disease were found, seeking for deviation from expected trajectory; if a deviation for beforehand defined percent is higher than defined border then the risk of SCD is established (210); if a deviation is found in defined epsilon environment of beforehand appointed border, then transfer to the R part of loop is made (200) together with specific indication for the existence of potential risk of SCD; andchecking the R part of loop (200) is done on data obtained from axonometric transformation of loop in such manner of finding axonometric transformation with best view on a bite by seeking for peaks r′R or Rr′ and/or abrupt change of itinerary of vector sector loop in increasing or decreasing R part, respectively; if an r′ peak is found, the risk of SCD is established (210); if only the change of loop itinerary is found, then it is checked if specific indication is forwarded from S part of... |  | A61B005/04 A61B005/0472 A61B005/0456
US09211065 | B2 | 2015-12-15 | Distributed control of medical devices to avoid effects of interference | 2012-10-17 | Certain aspects of the present disclosure provide techniques and apparatus for transmitting relatively more critical information between devices using a first wireless technology and transmitting relatively less critical information using a second wireless technology more susceptible to interference than the first wireless technology. One example method generally includes performing an association with a second apparatus via a first wireless technology, wherein the first wireless technology requires proximity between the first and second apparatuses; communicating first information with the second apparatus via the first wireless technology, a second wireless technology, or a combination of both the first and second wireless technologies, while the first and second apparatuses are still in proximity; and communicating second information with the second apparatus via the second wireless technology. | 1. A first apparatus for wireless communications, comprising: a processing system configured to: perform an association with a second apparatus comprising a medical device via a first wireless technology, wherein the first wireless technology requires proximity between the first and second apparatuses;communicate first information with the second apparatus via the first wireless technology, while the first and second apparatuses are still in proximity, wherein the first information comprises configuration information to configure the medical device to, at least one of, treat or monitor a patient; andcommunicate second information with the second apparatus via the second wireless technology, wherein the second wireless technology is different from the first wireless technology, and wherein the second information comprises at least one of the following: an indication that the second apparatus is functioning and within range of the first apparatus, an indication of whether an event has occurred that would call for interactive communication, or an indication of whether an error has occurred at the second apparatus. 2. The first apparatus of claim 1, wherein the processing system is further configured to provide an indication that the first information had been communicated. 3. The first apparatus of claim 1, wherein the first information is communicated if a distance between the first apparatus and the second apparatus is less than or equal to about 1 meter. 4. The first apparatus of claim 1, wherein the first information is communicated if a distance between the first apparatus and the second apparatus enables the first apparatus to communicate only with the second apparatus. 5. The first apparatus of claim 1, wherein the first wireless technology comprises one of near field communication (NFC), radio frequency identification (RFID), a quick response (QR) code scan, or a bar code scan. 6. The first apparatus of claim 1, wherein the second information indicates that the second apparatus is functioning and within range of the first apparatus. 7. The first apparatus of claim 1, wherein the second information indicates whether an event has occurred that would call for interactive communication. 8. The first apparatus of claim 1, wherein the second wireless technology comprises one of Bluetooth or Bluetooth Low Energy (BTLE). 9. The first apparatus of claim 1, wherein the second apparatus comprises an infusion pump. 10. The first apparatus of claim 9, wherein the first information comprises identification information for at least one of patient identification, treatment information, an intravenous (IV) bag associated with the infusion pump, or content of the IV bag. 11. The first apparatus of claim 1, wherein the second information indicates whether an error has occurred at the apparatus. 12. The first apparatus of claim 1, wherein the configuration information comprises medical information that instructs the medical device to implement a part... | QUALCOMM Incorporated | H04B007/00 A61B005/00 H04W004/00 H04W088/06 H04W088/10 H04W076/02 H04W048/18
US09208558 | B2 | 2015-12-08 | Methods and systems for producing an implant | 2013-08-15 | A computer implemented method for determining the 3-dimensional shape of an implant to be implanted into a subject includes obtaining a computer readable image including a defective portion and a non-defective portion of tissue in the subject, superimposing on the image a shape to span the defective portion, and determining the 3-dimensional shape of the implant based on the shape that spans the defective portion. | 1. A method for generating a three-dimensional implant shape of a medical device comprising: segmenting data in a volumetric image of a patient wherein the volumetric image comprises target tissue of a region of interest of the patient wherein the target tissue comprises a defective portion and a non-defective portion;rendering a surface of the patient image from the segmented data wherein the surface comprises the defective and non-defective portions;superimposing by warping or best-fitting a deformable template onto the surface of the patient image to span the defective portion;producing a three-dimensional shape from the deformable template that fits the defective portion of the target tissue;producing a three-dimensional implant shape from computer-readable data representing the deformable template, wherein the three-dimensional shape seats in the defect and fits relative to the surrounding anatomy of the patient other than the target tissue, andforming the three-dimensional implant shape into an implant. 2. The method of claim 1 wherein the volumetric image is a computerized tomography scan or a magnetic resonance image. 3. The method of claim 1 wherein the volumetric image comprises a series of volumetric slices. 4. The method of claim 1 wherein the template is a right-left mirror image of a portion of the patient's anatomy that includes the defective portion. 5. The method of claim 1 wherein the template represents a normative shape of the target tissue. 6. The method of claim 1 wherein superimposing the template onto the surface of the patient image comprises matching points on the template and points on the surface of the patient image. 7. The method of claim 6 wherein the points on the template comprise a plurality of landmarks. 8. The method of claim 6 wherein the points on the surface of the patient image comprise a plurality of landmarks. 9. The method of claim 5 wherein the normative shape comprises an average of corresponding normal tissue in more than one non-patient subjects. 10. The method of claim 5 wherein the normative shape comprises corresponding normal tissue in at least one non-patient subject. | Osteoplastics LLC | A61B005/00 G06T007/00 A61F002/28 A61B005/107 G06T017/00 A61F002/30 G06K009/62 A61B006/03 A61B005/055 A61B006/00
US09204805 | B2 | 2015-12-08 | Medical hyperspectral imaging for evaluation of tissue and tumor | 2012-11-15 | Apparatus and methods for hyperspectral imaging analysis that assists in real and near-real time assessment of biological tissue condition, viability, and type, and monitoring the above over time. Embodiments of the invention are particularly useful in surgery, clinical procedures, tissue assessment, diagnostic procedures, health monitoring, and medical evaluations, especially in the detection and treatment of cancer. | 1. A multispectral or hyperspectral medical imaging system comprising: a plurality of LED lights, each respective LED light in the plurality of LED lights configured to emit radiation at a particular spectral band in a plurality of spectral bands used by a diagnostic protocol module;a first stage optic configured to receive radiation projected, from one or more respective LED lights in the plurality of LED lights, off of an in vivo tissue located at a region of interest on a subject;one or more polarizers in optical communication with the first stage optic;an imaging sensor for recording an image of the radiation projected off of the in vivo tissue;a diagnostic protocol module adapted to detect a particular characteristic of the in-vivo tissue;a diagnostic processor configured to: switch one or more respective LED light in the plurality of LED lights off and on based on the diagnostic protocol module,instruct the imaging sensor to record a plurality of images of the region of interest based on the diagnostic protocol module, each respective image in the plurality of images corresponding to radiation emitted at a particular spectral band by one or more respective LED light in the plurality of LED lights,obtain a multispectrally or hyperspectrally resolved image based on the plurality of images, andobtain a pseudo-color image of the region of interest based on the multispectrally or hyperspectrally resolved image, the pseudo-color image enhancing the visibility of the particular characteristic of the in vivo tissue present in the region of interest; anda projection subsystem configured to project the pseudo-color image onto the region of interest, wherein the projection subsystem comprises an image projector with a field-of-view co-aligned with a field of view of the first stage optic. 2. The multispectral or hyperspectral medical imaging system of claim 1, wherein the imaging system is portable. 3. The multispectral or hyperspectral medical imaging system of claim 2, wherein the imaging system weighs less than 25 pounds. 4. The multispectral or hyperspectral medical imaging system of claim 1, wherein the plurality of LED lights is configured in a circular array about the first stage optic. 5. The multispectral or hyperspectral medical imaging system of claim 1, wherein at least one respective LED light in the plurality of LED lights is configured to emit radiation in the visible spectrum. 6. The multispectral or hyperspectral medical imaging system of claim 1, wherein at least one respective LED light in the plurality of LED lights is configured to emit radiation in the near-infrared spectrum. 7. The multispectral or hyperspectral medical imaging system of claim 5, wherein at least one respective LED light in the plurality of LED lights is configured to emit radiation in the near-infrared spectrum. 8. The multispectral or hyperspectral medical imaging system of claim 1, further comprising a first radiation filter placed in front of a respec... | Hypermed Imaging, Inc. | A61B005/00 G01J003/02 G01J003/10 G01J003/28 G01N021/21 G01N021/31 A61B005/02 G01N021/35 G01N021/359
US09220436 | B2 | 2015-12-29 | Technique for remanufacturing a BIS sensor | 2011-09-26 | Remanufactured BIS sensors and methods for remanufacturing used BIS sensors are provided. Such a remanufactured sensor may include certain components from a used medical sensor and certain new components. For example, a remanufactured BIS sensor may include a backing layer and at least first, second, and third electrodes disposed on the backing layer having a conductive ink. The first, second, and third electrodes are adapted to be in electrical contact with a patient to perform BIS measurements. A foam layer may be disposed on at least a portion of the backing layer, and an adhesive may be attached to the foam layer and is configured to secure the remanufactured BIS sensor to the patient. The first electrode, the second electrode, the third electrode, the backing layer, or a combination thereof, may be new and the foam layer, the adhesive, or a combination thereof, may be from a used medical sensor. | 1. A remanufactured bispectral index (BIS) sensor, comprising: a backing layer;first, second, and third electrodes disposed on the backing layer and comprising a conductive ink, wherein the first, second, and third electrodes are adapted to be in electrical contact with a patient to perform BIS measurements;a first foam layer disposed on at least a portion of the backing layer;a second foam layer disposed on at least a portion of the first foam layer;a first adhesive layer configured to secure the first foam layer to the second foam layer; anda second adhesive layer attached to the second foam layer and configured to secure the remanufactured BIS sensor to the patient; andwherein at least a portion of one of the first, second, and third electrodes and at least a portion of the backing layer are from a used medical sensor, and the second adhesive layer is new. 2. The remanufactured BIS sensor of claim 1, wherein the conductive ink of the first, second, and third electrodes comprises a silver/silver chloride ink printed on the backing layer, and wherein the first, second, and third electrodes are positioned between the backing layer and the first foam layer. 3. The remanufactured BIS sensor of claim 1, comprising a plurality of conductors printed in the conductive ink on the backing layer, wherein the conductors connect the first, second, and third electrodes to a tail region of the backing layer, and the tail region is configured to attach to a connector. 4. The remanufactured medical sensor of claim 3, comprising the connector, wherein the connector comprises a memory unit storing information relating to the remanufactured BIS sensor that enables a BIS monitor to use the BIS sensor to perform BIS measurements on the patient using at least the first, second, and third electrodes as a ground electrode, a reference electrode, and a signal electrode, respectively. 5. The remanufactured BIS sensor of claim 4, wherein the memory unit is from the used medical sensor and has been re-programmed to enable continued operation of the remanufactured BIS sensor. 6. The remanufactured BIS sensor of claim 4, wherein the memory unit comprises a replacement memory unit configured to emulate an original memory unit of the used medical sensor by simulating an output of the original memory unit based on an analysis of the output of the original memory unit. 7. The remanufactured BIS sensor of claim 4, wherein the memory unit comprises code configured to cause the remanufactured BIS sensor to become non-functional after a predetermined number of uses or after a predetermined period of time. 8. The remanufactured BIS sensor of claim 4, comprising an adaptor coupled to the connector, wherein the adaptor is configured to manipulate data transmitted to or from the memory unit to enable continued operation of the remanufactured BIS sensor. 9. The remanufactured BIS sensor of claim 8, wherein the adaptor is configured to manipulate data transmitted to the memory uni... | Covidien LP | A61B005/0478 A61B005/00
US09198816 | B2 | 2015-12-01 | Auxiliary controls for infant care apparatus | 2012-12-20 | An infant care station includes a horizontal surface configured to support an infant patient wherein at least one wall extends generally vertically from the horizontal surface. The horizontal surface and at least one wall define a microenvironment. A processor operates a display mounted to the care station at a location external to the microenvironment to present a graphical user interface. An auxiliary input device is located within the microenvironment, is communicatively connected to the processor, and is configured for operation by a clinician to interact with the graphical user interface. | 1. An infant care station comprising: a horizontal surface configured to support an infant patient;at least one wall extending generally vertically from the horizontal surface, the horizontal surface and at least one wall defining a microenvironment about the infant patient;a touch-sensitive display mounted to the infant care station at a location external to the microenvironment;a processor that operates the touch-sensitive display to present a graphical user interface (GUI);an auxiliary input device located within the microenvironment and communicatively connected to the processor, the auxiliary input device configured to receive a clinician input, and the processor is configured to operate the touch-sensitive display based upon the clinician input; anda lock on the auxiliary input device operable between a first condition wherein the auxiliary input device is disabled and a second condition wherein the auxiliary input device is operational to receive an input to the GUI,wherein when the lock is in the first condition, the processor operates the touch-sensitive display and the GUI to receive the clinician input as a touch input and when the lock is in the second condition, the processor operates the touch-sensitive display to present the GUI with a cursor and the auxiliary input device is configured to receive a clinician input to move the cursor on the GUI. 2. The infant care station of claim 1, further comprising a canopy positioned above the horizontal surface, the canopy defining an upper limit to the microenvironment. 3. The infant care station of claim 2, further comprising: arm ports through the at least one wall to permit access by a clinician into the microenvironment; andair vents arranged on the horizontal surface along the at least one wall to create an air barrier across the arm ports;wherein the microenvironment is maintained as an environment sterile to contaminants external to the microenvironment. 4. The infant care station of claim 1, wherein the lock is a mechanical lock. 5. The infant care station of claim 1, wherein when the lock is in the first condition, the auxiliary input device is operable to receive an unlocking input, wherein upon receiving the unlocking input the auxiliary input device lock operates in the second condition. 6. The infant care station of claim 1 wherein the graphical user interface presents controls for environmental set points of the microenvironment, alarm silencing, and weighing functions. 7. The infant care station of claim 1 wherein the auxiliary input device is movable within the microenvironment. 8. The infant care station of claim 7, wherein the auxiliary input device is communicatively connected to the processor in a removable manner. 9. The infant care station of claim 8, further comprising a USB port communicatively connected to the processor and accessible from the microenvironment and the auxiliary input device is removably connected to the USB port. 10. An infant care station c... | GENERAL ELECTRIC COMPANY | A61G011/00 A61B005/01 A61B005/00
US09218453 | B2 | 2015-12-22 | Blood glucose management and interface systems and methods | 2009-06-29 | A blood glucose management device is operable to seamlessly provide a sequence of at least two displays of data relating to one or more blood glucose measurements to a user, upon minimal user interaction, with the blood glucose management device. | 1. A portable blood glucose management device, comprising: a housing including a display and a user entry means for receiving user input;a processor in the housing operatively connected to the display and the user entry means; anda memory connected with the processor,wherein the processor is configured to:produce on the display a representation of a blood glucose measurement that may be stored in the memory,associate the blood glucose measurement with at least one other blood glucose measurement that may be stored in the memory to obtain associated blood glucose measurements, andseamlessly produce on the display a graphical representation of the associated blood glucose measurements for a period of time automatically and without user input to the user input means after producing the representation of the blood glucose measurement, andwherein the processor is further configured to:associate the blood glucose measurement and a plurality of blood glucose measurements in the memory with a context group in the memory, andseamlessly and sequentially produce on the display a plurality of graphical representations of blood glucose measurements in the context group for a period of time automatically and without user input to the user input means after producing the graphical representation of the associated blood glucose measurements. 2. The device of claim 1, wherein the processor is further configured to seamlessly produce on the display advice directed to a currently displayed one of the graphical representations upon user input into the user entry means. 3. The device of claim 2, wherein the advice includes an interpretation of the blood glucose measurements in the currently displayed graphical representation relative to pre-defined blood glucose limits. 4. The device of claim 3, wherein the advice includes a recommended dietary change. 5. The device of claim 2, wherein the user entry means includes at least two buttons, and the user input consists of one press of one button of the user entry means. 6. The device of claim 1, wherein the plurality of graphical representations includes xy-graphs of blood glucose measurements in the context group for at least one of a seven day time period and a thirty day time period. 7. The device of claim 1, wherein the entry means includes at least two buttons located adjacent to the display, and further wherein the processor is configured to assign a function to each of the at least two buttons and to produce the assigned functions on the display, and wherein the assigned functions depend on the graphical representation being currently produced on the display. 8. The device of claim 1, wherein the context groups include at least two or more of a fasting context group, a prandial context group, an exercise context group, a pre-sleep context group, an episodic testing context group, a pre-office visit context group, a glucose tolerance context group, an Average Daily Risk Ratio context group, and a predicted Hb... | Roche Diabetes Care, Inc. | A61B005/145 G06F019/00 A61B005/00 A61B005/042
US09218664 | B2 | 2015-12-22 | Apparatus and method for image guided accuracy verification | 2011-05-09 | A method includes receiving during a first time interval image data associated with an image of a dynamic body. The image data includes an indication of the positions of a first marker and a second marker on a garment coupled to the dynamic body. The first marker and second marker are each coupled to the garment at a first and second locations, respectively. A distance is determined between the position of the first marker and the second marker. During a second time interval after the first time interval, data associated with a position of a first and second localization element that are each coupled to the garment is received. A distance between the first and second localization elements is determined. A difference is calculated between the distance between the first marker and the second marker and the distance between the first localization element and the second localization element. | 1. An apparatus, comprising: a first radiopaque marker coupled to a device at a first location, a second radiopaque marker coupled to the device at a second location, wherein the first and second markers change in orientation relative to each other during a path of motion of a dynamic body;a first element coupled to the device proximate the location of the first marker; and a second element coupled to the device proximate the location of the second marker;the first element and the second element each being coupled to a processor and configured to simultaneously send to the processor position data associated with a plurality of positions in three-dimensional space of the first element and position data associated with a plurality of positions in three-dimensional space of the second element during the path of motion of the dynamic body;wherein the processor determines a vector distance between the position of the first element and the position of the second element based on the position data for each instant of time for a plurality of instants of time during the motion of the dynamic body. 2. The apparatus of claim 1 wherein the device is a garment having a continuous tubular configuration, a partial tubular configuration, or a substantially planar configuration. 3. The apparatus of claim 1 wherein the dynamic body is the heart of a patient and the path of motion of the dynamic body correlates with the heart beating. 4. The apparatus of claim 1 wherein the dynamic body is a lung of a patient and the path of motion of the dynamic body correlates with at least one of inspiration and expiration. 5. The apparatus of claim 1 wherein the processor determines the vector distance using a segmentation technique selected from Houndsfield unit thresholding, convolution, connected component, combinatory image processing, and combinations thereof. 6. The apparatus of claim 1 wherein the first element and the second element are each one of electromagnetic coils, optical infrared light emitting diodes, optical passive reflective markers, or voltage induced coils. 7. A method, comprising: receiving, by a processor, during a first time interval, image data associated with a path of motion of a dynamic body, the image data including a plurality of images each indicating a position of a first radiopaque marker on a device coupled to the dynamic body proximate to a targeted anatomy and a position of a second radiopaque marker on the device coupled to the dynamic body for an instant in time throughout the path of motion of the dynamic body, the first radiopaque marker being physically coupled to the device at a first location, the second radiopaque marker being physically coupled to the device at a second location, wherein the first and second radiopaque markers change in orientation relative to each other during the first time interval, and wherein the first and second radiopaque markers are visible in the plurality of images;determining, by a processor, a vect... | Veran Medical Technologies, Inc. | A61B005/05 G06T007/00 G06T007/20 A61B005/11 A61B006/00
US09204913 | B2 | 2015-12-08 | Integrated cement delivery system for bone augmentation procedures and methods | 2013-03-08 | A bone cement delivery system for vertebroplasty with a cannula having a rigid metal tubular inner wall surrounding a central conduit with a distal outlet port, a rigid metal tubular outer wall extending around the inner wall to define a peripheral conduit with a distal inlet port in the form of fenestrations defined in the tubular outer wall, unobstructed and directly exposed to an environment of the delivery system, a proximal inlet port in communication with the central conduit and a proximal outlet port in communication with the peripheral conduit. A vacuum pump communicating with the proximal outlet port of the peripheral conduit applies a pressure in the range of 10 to 100 KPa to create a pressure gradient between the central conduit and the peripheral conduit to produce a difference in flow rate between the conduits guiding the displacement of bone fluid and the flow of cement. | 1. A delivery system for percutaneous injection comprising: a cannula having: a rigid tubular inner wall defining a central conduit to percutaneously deliver viscous fluid into a bone under pressure, the inner wall defining a distal outlet port of the central conduit at a distal end of the cannula;a rigid tubular outer wall concentric with the inner wall and spaced apart therefrom to define a peripheral conduit separate from the central conduit for aspirating bone fluids, the outer wall sized and configured for percutaneous injection, the outer wall defining a distal inlet port in the form of fenestrations defined in the outer wall in communication with the peripheral conduit at the distal end of the cannula, the outlet port of the central conduit and the inlet port of the peripheral conduit being spaced apart linearly, the fenestrations being unobstructed and directly exposed to an environment of the delivery system; anda proximal end of the cannula including a proximal inlet port in communication with the central conduit and a proximal outlet port in communication with the peripheral conduit. 2. The delivery system according to claim 1, further comprising a rigid tubular middle wall extending concentrically between the inner and outer walls and spaced apart therefrom to define a middle conduit between the middle and inner walls, the peripheral conduit being defined around the middle conduit. 3. The delivery system according to claim 2, further including a pressure sensor connected to the proximal end of the cannula such as to sense an internal pressure at the distal end of the cannula through the middle conduit. 4. The delivery system according to claim 1, further including a pressure sensor connected to the proximal outlet port such as to sense an internal pressure at the distal inlet through the peripheral conduit. 5. The delivery system according to claim 1, further including a rotatable screw delivery mechanism extending within the central conduit along a length thereof. 6. The delivery system according to claim 5, wherein the rotatable screw delivery mechanism includes an inner conduit defined therewithin and along a length thereof, the inner conduit being concentric with the central conduit. 7. The delivery system according to claim 1, further including a pressure sensor connected to a proximal outlet of the central conduit such as to sense an internal pressure at the distal end of the cannula through the central conduit. 8. The delivery system according to claim 1, wherein the tubular inner wall is shaped as a rotatable screw delivery mechanism extending within the peripheral conduit along a length thereof, such that the central conduit is defined inside the screw delivery mechanism. 9. The delivery system according to claim 1, further including an elastic and permeable membrane covering the distal outlet of the central conduit for delivery of injected fluid therethrough. 10. The delivery system according to claim 9, wherein the... |  | A61B017/88 A61F002/46 A61B005/03 A61B019/00 A61B017/00 A61F002/30 A61M005/20 A61M005/32 A61M005/34 A61M005/48
US09204838 | B2 | 2015-12-08 | Detecting, assessing and managing epilepsy using a multi-variate, metric-based classification analysis | 2014-12-25 | A method for identifying changes in an epilepsy patient's disease state, comprising: receiving at least one body data stream; determining at least one body index from the at least one body data stream; detecting a plurality of seizure events from the at least one body index; determining at least one seizure metric value for each seizure event; performing a first classification analysis of the plurality of seizure events from the at least one seizure metric value; detecting at least one additional seizure event from the at least one determined index; determining at least one seizure metric value for each additional seizure event, performing a second classification analysis of the plurality of seizure events and the at least one additional seizure event based upon the at least one seizure metric value; comparing the results of the first classification analysis and the second classification analysis; and performing a further action. | 1. A medical device system, comprising: a seizure determination unit configured to detect a plurality of seizure events based upon body data of the patient;a blood gases acquisition unit configured to acquire oxygen saturation data of a patient;a seizure metric determination unit configured to determine, for each seizure event, at least one seizure metric value characterizing the seizure event, wherein each of said at least one seizure metric values is based at least in part on an oxygen saturation index;a classification analysis unit configured to perform a first classification of a first portion of the plurality of seizure events, the first classification analysis comprising assigning each seizure event in the first portion to at least one seizure class based upon the proximity of the seizure metric values to each other; and further configured to perform a second classification analysis of a second portion of the plurality of seizure events, the second classification analysis comprising assigning each seizure event in the second portion to at least one seizure class based upon the proximity of the seizure metric values, wherein said second portion comprises at least one seizure event not present in the first portion;a classification analysis comparator unit configured to compare the results of the first classification analysis and the second classification analysis;anda responsive action unit configured to perform at least one of: a. reporting a change from the first classification to the second classification;b. reporting the absence of a change from the first classification to the second classification;c. displaying a result of at least one of the first classification analysis, the second classification analysis, and the comparing;d. identifying the emergence of a new class based on the comparing;e. identifying the disappearance of a prior class based on the comparing;f. identifying one or more outlier seizure events not part of any class;g. identifying an effect of a therapy;h. providing a therapy to the patient in response to the comparing;i. identifying a proposed change in therapy;j. identifying a proposed additional therapy;k. identifying an extreme seizure event;l. identifying a worsening trend in the patient's seizures;m. identifying an improvement trend in the patient's seizures;n. downgrading the patient's condition in response to a worsening in the patient's seizures; ando. upgrading the patient's condition in response to an improvement in the patient's seizures. 2. The medical device system of claim 1, further comprising at least one of a cardiac data acquisition unit configured to acquire cardiac data from the patient, a respiration acquisition unit configured to acquire respiratory data from the patient, or a kinetic unit configured to acquire kinetic data from the patient. 3. The medical device system of claim 2, wherein the seizure determination unit is configured to detect a plurality of seizure events based at least in part... | Flint Hills Scientific, LLC | A61B005/00 A61B005/042 A61B005/11 A61B005/145 A61N001/36 A61B005/0205 A61B005/0476 A61M016/10 A61B005/024 A61B005/08
US09198581 | B2 | 2015-12-01 | Optical imaging probe | 2014-09-18 | This document discusses, among other things, a connector for an optical imaging probe that includes one or more optical fibers communicating light along the catheter. The device may use multiple sections for simpler manufacturing and ease of assembly during a medical procedure. Light energy to and from a distal minimally-invasive portion of the probe is coupled by the connector to external diagnostic or analytical instrumentation through an external instrumentation lead. Certain examples provide a self-aligning two-section optical catheter with beveled ends, which is formed by separating an optical cable assembly. Techniques for improving light coupling include using a lens between instrumentation lead and probe portions. Techniques for improving the mechanical alignment of a multi-optical fiber catheter include using a stop or a guide. | 1. An apparatus comprising: an optical coupler, the coupler comprising: a housing including first and second openings;a first central body having a continuously smooth outer surface;a plurality of first optical fibers disposed about and extending longitudinally along the smooth outer surface of the first central body, the plurality of first optical fibers providing a first end;a spacer positioned adjacent the first end; anda lens positioned adjacent the spacer,wherein the plurality of first optical fibers extend away from the first end and the housing through the first opening of the housing,wherein the coupler is configured to accept at the second end of the housing an elongated member configured for imaging within an object, the elongated member including a second central body and a plurality of second optical fibers disposed about and extending longitudinally along the second central body, andwherein the pluralities of the first and second optical fibers are cut, at their respective ends, from a single optical fiber assembly comprising a central body and a plurality of optical fibers disposed about the central body, to permit the end-user-provided contacting self-alignment. 2. The apparatus of the claim 1, wherein the spacer defines a spacer slot, andwherein the lens is at least partially positioned within the spacer slot. 3. The apparatus of claim 1, wherein the spacer defines a spacer slot, andwherein the lens is secured to the spacer via a material within the spacer slot. 4. The apparatus of claim 1, wherein the housing defines a housing slot, andwherein the lens is at least partially positioned within the housing slot. 5. The apparatus of claim 1, wherein the lens is a graded refractive index lens. 6. The apparatus of claim 1, wherein the lens is a ball lens. 7. The apparatus of claim 1, wherein the lens is a half ball lens. 8. The apparatus of claim 1, wherein the lens is a holographic lens. 9. The apparatus of claim 1, wherein the lens is a Fresnel lens. 10. The apparatus of claim 1, wherein the lens is a monolithic graded refractive index lens, and wherein the lens defines a plurality of radially partitioned refractive index regions. 11. The apparatus of claim 10, wherein the plurality of first optical fibers are disposed about the smooth outer surface of the central body in an encapsulation placement. 12. The apparatus of claim 11, in which the encapsulation placement comprises an encapsulation that includes a plastic matrix. 13. The apparatus of claim 11, wherein the encapsulation placement permits relative spatial variations in the placement of the first optical fibers along a length of the first central body according to equipment or process variation of the encapsulation. 14. The apparatus of claim 13, further comprising the optical coupler, and wherein the elongated member configured for imaging within an object includes proximal and distal ends and comprises at least one acousto-optical transducer at or near the dist... | Vascular Imaging Corporation | G02B006/26 A61B005/05 A61B005/00 A61B001/07 A61B008/12 G02B006/40 G02B006/04 G02B006/24 G02B006/38 A61B001/00
US09339204 | B2 | 2016-05-17 | Systems and methods for detecting ECG subwaveforms | 2015-03-19 | Systems and methods are provided to detect subwaveforms of an ECG waveform. Electrical impulses are detected between at least one pair of electrodes of two or more electrodes placed proximate to a beating heart and are converted to an ECG waveform for each heartbeat of the beating heart using the detector. One or more subwaveforms within P, Q, R, S, T, U, and J waveforms of the ECG waveform for each heartbeat or in an interval between the P, Q, R, S, T, U, and J waveforms that represent the depolarization or repolarization of an anatomically distinct portion of muscle tissue of the beating heart are detected using a signal processor. A processed ECG waveform that includes the one or more subwaveforms for each heartbeat is produced using the signal processor. The processed ECG waveform is received from the signal processor is displayed using a display device. | 1. An electrocardiography (ECG) system for detecting five ECG subwaveforms within the PR interval using electrodes configured to be placed on the skin of a patient, comprising: two or more electrodes configured to be placed on the skin of a patient, configured to partially surround a beating heart of the patient, and configured to receive electrical impulses from the beating heart;a detector that detects the electrical impulses from at least one pair of electrodes of the two or more electrodes and converts the electrical impulses to an ECG waveform for each heartbeat of the beating heart;a signal processor that receives the ECG waveform for each heartbeat from the detector, individually detects five ECG subwaveforms within the PR interval of the ECG waveform that represent the depolarization of the sinoatrial node (SAN), the atria (right atrium (RA) and left atrium (LA)), the atrioventricular node (AVN), the bundle of His (HIS), and the bundle branches (BB), respectively, of the beating heart using five predetermined frequency ranges experimentally found for the SAN, the RA and LA, the AVN, and the BB, combines the five ECG subwaveforms, and replaces the PR interval of the ECG waveform with the combined five ECG subwaveforms, producing a processed ECG waveform that includes the combined five individual ECG subwaveforms in place of the PR interval for each heartbeat; anda display device that displays the processed ECG waveform for each heartbeat. 2. The ECG system of claim 1, wherein the display device further displays the ECG waveform that includes the PR interval beneath the the processed ECG waveform that includes the combined five individual subwaveforms in place of the PR interval using the same time scale and displays lines from one or more subwaveforms of the five individual subwaveforms of the processed ECG waveform to the original PR interval of the ECG waveform to indicate the timing location of the one or more subwaveforms of the five individual subwaveforms in the PR interval of the ECG waveform. 3. The ECG system of claim 1, wherein the signal processor further calculates timing information about the five ECG subwaveforms, timing information about intervals between the five ECG subwaveforms, and timing information about the five ECG subwaveforms and their relation to P, Q, R, S, T, U, and J waveforms of the ECG waveform for each heartbeat, andthe display device further displays the timing information about the five ECG subwaveforms, the timing information about the intervals between the five ECG subwaveforms, and the timing information about the five ECG subwaveforms and their relation to the P, Q, R, S, T, U, and J waveforms of the ECG waveform for each heartbeat. 4. The ECG system of claim 1, further comprising a memory device that receives the ECG waveform and the processed ECG waveform from the signal processor. 5. The ECG system of claim 4, wherein the memory device further includes normal processed ECG waveform data for a no... | Guangren Chen | A61B005/0452 A61B005/04 A61B005/044
US09696294 | B2 | 2017-07-04 | Removable tamper-resistant breath alcohol sampling system | 2015-06-03 | A breath alcohol testing device has a removable tamper-resistant sampling chamber assembly that provides a disposable interface between the test subject and the alcohol sensor, other sensors and electronics of the testing device. Hydrophobic membranes prevent bodily fluids and other liquids from entering the alcohol sensor and other sensitive components of the testing device. A set of chambers with one-way valves direct the gas flow within the sample chamber assembly to ensure the breath sample delivered to the alcohol sensor is not diluted by the subject inhaling, and is a deep-lung breath sample. | 1. A breath alcohol testing device comprising: a housing;a pressure transducer within the housing;an alcohol sensor within the housing; anda sample chamber assembly removably attached to the housing having:(a) an inlet for receiving a breath sample from a test subject;(b) an inlet chamber receiving the breath sample from the inlet and having: (i) a port to the pressure transducer; and (ii) an outlet for the breath sample to flow from the inlet chamber;(c) a sample chamber receiving the breath sample from the outlet of the inlet chamber and having a port to the alcohol sensor;(d) a filter in the port of the sample chamber preventing liquids from entering the alcohol sensor; and(e) a one-way valve in the outlet of the inlet chamber preventing the backflow of gas from the sample chamber into the inlet chamber;wherein the outlet and one-way valve of the inlet chamber create back-pressure during the breath sample that is measured by the pressure transducer. 2. The breath alcohol testing device of claim 1 wherein the filter comprises a hydrophobic membrane. 3. The breath alcohol testing device of claim 1 wherein the sample chamber assembly further comprises a filter in the port of the inlet chamber preventing liquids from entering the biometric sensor. 4. The breath alcohol testing device of claim 1 wherein the sample chamber further comprises an outlet with a one-way valve allowing excess gas in the breath sample to escape, and preventing gas from being inhaled by the test subject into the sample chamber. 5. The breath alcohol testing device of claim 1 wherein the sample chamber assembly further comprises an exhaust port for the alcohol sensor with a filter in said exhaust port protecting the alcohol sensor. 6. The breath alcohol testing device of claim 1 further comprising a pump within the housing drawing gas from the breath sample in the sample chamber into the alcohol sensor. 7. A breath alcohol testing device comprising: a housing;a biometric sensor within the housing;an alcohol sensor within the housing; anda sample chamber assembly removably attached to the housing having:(a) an inlet for receiving a breath sample from a test subject;(b) an inlet chamber receiving the breath sample from the inlet and having: (i) a port to the biometric sensor; and (ii) an outlet with a one-way valve allowing the breath sample to flow from the inlet chamber;(c) a sample chamber receiving the breath sample from the outlet of the inlet chamber and having: (i) a port to the alcohol sensor; and (ii) an outlet with a one-way valve allowing excess gas in the breath sample to escape from the sample chamber; and(d) a filter in the port of the sample chamber preventing liquids from entering the alcohol sensor. 8. The breath alcohol testing device of claim 7 wherein the filter comprises a hydrophobic membrane. 9. The breath alcohol testing device of claim 7 wherein the sample chamber assembly further comprises a filter in the port of the inlet chamber preventing l... | Integrated Monitoring Systems, LLC | G01N033/497 A61B005/08
US09875664 | B2 | 2018-01-23 | Virtual trainer optimizer method and system | 2014-06-02 | This disclosure provides an augmented Virtual Trainer (VT) method and system. According to an exemplary system, a video based physiological metric system is integrated with a VT system to provide health and/or safety related data associated with a user of the VT system. According to an exemplary embodiment, the disclosed augmented VT system modifies an exercise routine based on the physiological metrics and/or provides audio signals to the user. | 1. A computer implemented virtual training (VT) method comprising: a VT system electronically communicating via one or both of video and audio instructions for performing an exercise routine to a user of the VT system, the exercise routine to be performed by the user;a sensing system sensing exercise motion of the user using one or more sensing elements, the sensing elements including an image capturing device acquiring an image of the user the image capturing system including a tandem depth sensing range camera and a RGB color camera configured to generate a RGBD (Red-Green-Blue-Depth) image of the user;an exertion level inspection system processing the image of the user captured by the image capturing device to determine, by an application of animation techniques, an exertion level of the user during performance of the exercise routine, and based on the determined exertion level of the user, the exertion level inspection system performing one of the following optimizations:a) visually and/or audibly communicating to the user one or more instructions which increase the user's exertion level;b) visually and/or audibly communicating to the user one or more instructions which decrease the user's exertion level; orc) visually and/or audibly communicating to the user one or more instructions which maintain the user's exertion levels,wherein the method optimizes the user's exertion level by dynamically modifying, the instructions for performing the exercise routine to achieve a determined optimum exertion level of the user. 2. The computer implemented VT method according to claim 1, comprising: comparing the sensed exercise motion of the user performing the exercise to a motion associated with the instructions for performing the exercise. 3. The computer implemented VT method according to claim 1, wherein the exertion level of the user is determined using a video-based method to detect one or more physiological metrics associated with the user. 4. The computer implemented VT method according to claim 3, wherein the physiological metrics include one or more cardio-respiratory metrics, respiration rate, heart rate, body temperature and blood pressure. 5. The computer implemented VT method according to claim 1, wherein the method performs two or more of the following: performing video-based cardio-respiratory monitoring of the user;performing video-based fall and lack of action monitoring of the user; andperforming video-based appearance anomaly monitoring of the user. 6. The computer implemented VT method according to claim 1, wherein the instructions for performing the exercise routine are dynamically modified based on the determined exertion level of the user. 7. The computer implemented VT method according to claim 1, wherein the VT method assesses health data related to the user and uses the health data to determine an appropriate exertion level, and/or the VT method uses an anticipated view of the user, obtained from the prescribed exercise r... | Xerox Corporation | G09B005/06 G09B019/00 A61B005/11 A61B005/00 A61B005/0205 A61B005/08 A61B005/024 A61B005/021
US09699182 | B2 | 2017-07-04 | Electrocardiogram (ECG) biometric authentication | 2015-06-24 | Electrocardiogram, better known as ECG or EKG, is a method used to measure and record the electrical potential generated by the heart on the skin. ECG data is unique to a user and can be used for authentication systems such as access or financial cards or for granting access to computing devices such as mobile devices. Electrode contact on a card or device are used to received ECG data which is processed to extract features of the ECG which are compared to a template for a user. | 1. A method of security authentication, the method comprising: receiving electrocardiogram (ECG) signals from contact electrodes;transferring ECG signals to a processor;extracting features from ECG data of the ECG signal by the processor;verifying ECG data against stored biometric information template (BIT) associated with a user; andproviding access to the user based upon confirmed ECG data;wherein the ECG data is normalized by: dividing the ECG data into its composing heart cycles;aligning all the heart cycles by ensuring that their R peaks share a same index wherein the index at which all R peaks are aligned is referred to as Rref and there the calculated median of the indicies is referred to as TPref; andcalculating a median of indices of TP valleys from all heart cycles wherein median is an alignment point Rref that is used as a reference to align fiducial points of the ECG data and medians of TP valleys, TPref and Rref are used to modify the index of all the points belonging to a heart cyclewhere alignment is performed by:Inew=(Icur-Rref)×(TPref-Rref)TPcur-Rref+Rrefwhere, Inew is a re-calculated index, Icur is an index that needs to be re-calculated, and TPcur is the index of the TP valley of a current heart cycle. 2. The method of claim 1 wherein comparing the ECG data against stored BIT comprises comparing the extracted features to features stored in the BIT for an associated user. 3. The method of claim 2 wherein the extracted features are time based or amplitude based feature of the ECG. 4. The method of claim 3 wherein the extracted features of the ECG are selected from the group consisting of: RLP: time period between a beginning of a P wave and R peak;RP: time period between a peak of the P wave and R peak;RQ: time period between a Q wave and R peak;RS: time period between a R peak and S wave;RT: time period between a R peak and a peak of a T wave;RTP: time period between a R peak and a end of the T wave;RQA: voltage difference between a R peak and Q wave; andRSA: voltage difference between a R peak and S wave. 5. The method of claim 1 wherein aligning heartbeats the ECG heartbeats are shifted to be aligned around a reference point. 6. The method of claim 5 wherein R peak of the ECG is a fiducial point used to align all ECG heartbeats. 7. The method of claim 1 wherein verifying ECG data against stored BIT comprising performing matching of the features between the extracted feature data to features defined in the BIT. 8. The method of claim 1 further comprising an enrollment mode prior to performing security authentication wherein the enrollment mode method comprises: receiving enrollment ECG data;detecting fiducial points in the enrollment ECG data for a plurality of heartbeats;performing alignment of the plurality of heartbeatsextracting features of the enrollment ECG data the plurality of heartbeats; andgenerating an BIT from the extracted features. 9. The method of claim 1 wherein the ECG contact electrodes are on a card f... | - | G06F021/00 G06F021/32 G06K009/00 H04L029/06 H04W012/08 A61B005/117 H04W012/06 A61B005/0452
US09579059 | B2 | 2017-02-28 | Inter-ureter signaling device | 2015-05-18 | An inter-ureter signaling device intended to provide a surgeon with a signal to identify when a ureter is grasped by a surgical clamping device, such as a pair of forceps, the device being comprised of a catheter, a signal generator, and wiring, such that when the catheter component of the device, having been inserted into a ureter, is compressed by the surgical clamping device an electrical circuit is closed and the signal generator generates a human perceptible signal, indicating that the clamp has been placed on the ureter. | 1. An inter-ureter signaling device comprising a catheter,a signal generator, andwiring;wherein said catheter being configured to be inserted into a ureter of a human subject,said catheter having a flexible first hollow tube, with said flexible first hollow tube of said catheter having an outer surface and an inner surface,said catheter having a flexible second hollow tube, said flexible second hollow tube of said catheter being located adjacent to and running along the flexible first hollow tube,said catheter having a first conducting member and a second conducting member, with said first and second conducting members each being configured to independently conduct an electrical charge, whereby the first conducting member is located along the inner surface of the flexible first hollow tube of the catheter at a first portion of the inner surface of the flexible first hollow tube of the catheter and the second conducting member is located along the inner surface of the flexible first hollow tube of the catheter at a second portion of the inner surface of the flexible first hollow tube of the catheter, whereby said first and second portions of the inner surface of the flexible first hollow tube of the catheter are separated by at least a third portion of the inner surface of the flexible first hollow tube of the catheter and a fourth portion of the inner surface of the flexible first hollow tube of the catheter, andsaid catheter having a compressed state and an uncompressed state, with said compressed state of said catheter being achieved when the flexible first hollow tube of the catheter is distorted by external pressure on the outer surface of the flexible first hollow tube such that portions of the inner surface of the flexible first hollow tube of the catheter are brought into proximity with each other resulting in at least a portion of the first conducting member being brought into direct contact with at least a portion of the second conducting member whereby there is no structure interposed between the portions of the first and second conducting members in direct contact with each other and no physical separation of said portions of the first and second conducting members, and said uncompressed state of said catheter is achieved when the first conducting member is not in direct contact with the second conducting member whereby there is a physical separation between the first and second conducting members so that no electrical circuit is created between the first and second conducting members;said signal generator being capable of generating a human perceivable signal; andsaid wiring being capable of conducting an electrical current, wherein said wiring connects the first and second conducting members of the catheter to the signal generator, said wiring having a first wire and a second wire, with the first wire being in connection with the first conducting member and the signal generator and the second wire being in connection with the second ... |  | A61B005/00 A61M005/00 A61M025/00
US09622667 | B2 | 2017-04-18 | Blood pressure measuring apparatus and blood pressure measuring method | 2015-08-12 | A blood pressure measuring apparatus which measures a blood pressure in a step of gradually changing a cuff pressure adapted to press an artery, includes: a pulse wave detecting unit; a pulse wave interval measuring unit; a waveform information storing unit; a change trend calculating unit; a waveform information comparing unit; and a determining unit which, when first two of the pulse waves, which are successively detected at different cuff pressures, satisfy a predetermined condition: that a magnitude relationship between the amplitudes of the first two of the pulse waves is consistent with the change trend of the first two of the pulse waves; that the pulse wave interval between the first two of the pulse waves is within a predetermined range; and that the waveform information of the first two of the pulse waves approximately coincide with each other, determines that the amplitude of latter one of the first two of the pulse waves is to be used for calculating the blood pressure value. | 1. A method of measuring a blood pressure in which pulse waves are successively detected in a step of gradually changing a cuff pressure adapted to press an artery comprising: a) inflating a cuff;b) sensing, via a pressure sensor, cuff pressure and pulse waves of the artery;c) determining, with a processor, whether two or more pulse waves are at the present cuff pressure;d) determining, with the processor, whether first two of the pulse waves, which are successively detected at different cuff pressures, satisfy predetermined conditions: that a magnitude relationship between amplitudes of the first two of the pulse waves is consistent with a change trend of the amplitudes; andthat a pulse wave interval between the first two of the pulse waves is within a predetermined range; andthat waveform information of the first two of the pulse waves approximately coincide with each other;e) selecting, with the processor, the latter of first two of the pulse waves in response to the predetermined conditions being satisfied;f) determining, with the processor, whether blood pressure can be calculated, and repeating steps c), d), and e) if blood pressure cannot be calculated; andg) calculating the blood pressure with the processor when the predetermined conditions are satisfied with the amplitude of latter one of the first two of the pulse waves. 2. The method according to claim 1, further comprising: h) determining, with the processor, when two or more pulse waves are at the present cuff pressure, whether second predetermined conditions are satisfied: that a pulse wave interval of second two of the pulse waves, which are successively detected at a same cuff pressure, is within the predetermined range, andwaveform information of the second two of the pulse waves approximately coincide with each other;i) determining, with the processor, whether blood pressure can be calculated, and repeating step c) and steps d) and e), orstep h), if blood pressure cannot be calculated; andj) calculating the blood pressure with the processor when the second predetermined conditions are satisfied using an average of the amplitudes of the second two of the pulse waves. 3. The method according to claim 1, further comprising displaying the calculated blood pressure on a display. | NIHON KOHDEN CORPORATION | A61B005/02 A61B005/021 A61B005/00 A61B005/022
US09795313 | B2 | 2017-10-24 | Bioelectrode, and method and apparatus for processing biosignal using the same | 2015-05-14 | A bioelectrode including a plate, a first electrode disposed on a first side of the plate, and a second electrode disposed on the first side of the plate and separate from the first electrode. The bioelectrode further includes a first guard portion disposed on a second side of the plate, a second guard portion disposed on the second side of the plate and separate from the first guard portion, and a preamplifier configured to output a voltage signal based on a biosignal measured between the first electrode and the second electrode. | 1. A bioelectrode comprising: a plate having a first side and a second side, the first side being on an opposite side of the plate to the second side;electrodes in direct contact with the first side of the plate, the electrodes having no contact with each other and being configured to measure a biosignal; andguard portions in direct contact with the second side of the plate directly opposite to the electrodes, the guard portions having no contact with each other and being configured to reduce external noise affecting the biosignal measured by the electrodes. 2. The bioelectrode of claim 1, wherein the electrodes comprise a first electrode disposed on the first side of the plate and a second electrode disposed on the first side of the plate and separate from the first electrode, and wherein the guard portions comprise a first guard portion disposed on the second side of the plate and a second guard portion disposed on the second side of the plate and separate from the first guard portion. 3. The bioelectrode of claim 2, wherein: the first guard portion is disposed vertically separate from the first electrode; andthe second guard portion is disposed vertically separate from the second electrode. 4. The bioelectrode of claim 2, wherein the first guard portion and the second guard portion are configured to reduce external noise affecting the biosignal measured between the first electrode and the second electrode. 5. The bioelectrode of claim 2, wherein the first electrode and the second electrode are configured to measure an electromyogram of a user without making direct electrical contact with a body of the user. 6. The bioelectrode of claim 1, further comprising: a preamplifier configured to output a voltage signal based on the biosignal measured between the first electrode and the second electrode. 7. The bioelectrode of claim 6, wherein the first guard portion and the second guard portion comprise a conductive material, and are electrically connected to the preamplifier. 8. The bioelectrode of claim 1, further comprising: a shield disposed externally to the preamplifier, the first guard portion, and the second guard portion adjacent to the second side of the plate. 9. The bioelectrode of claim 8, wherein the shield is configured to form an air layer between the shield and the plate. 10. The bioelectrode of claim 8, wherein the shield comprises a conductive material, and is connected to a ground. 11. The bioelectrode of claim 1, wherein one of the electrodes and the guard portions are disposed between the plate and an insulation layer. 12. The bioelectrode of claim 1, wherein one of the electrodes and the guard portions are disposed internally into the plate. 13. A biosignal processing apparatus comprising: a bioelectrode configured to measure a biosignal without making direct electrical contact with a body of a user; anda biosignal processing portion configured to filter the biosignal, and amplify the filtered biosignal,wherein the bi... | Samsung Electronics Co., Ltd. SNU R&DB Foundation | G09G005/00 A61B005/04 A61B005/0492 A61B005/00 A61B005/0408 A61B005/0478 G06F003/01 A61B005/11
US10231637 | B2 | 2019-03-19 | Non-contact mapping system and method | 2014-03-05 | In a system and method for non-contact mapping of an anatomic structure, the spatial position of an electrode is determined independent of a previously generated three-dimensional model of the anatomic structure. A position of the electrode relative to a boundary surface of the model is determined, along with a corresponding point on the boundary surface of the three-dimensional model that is closest to the relative electrode position. A signed distance (d) of the relative electrode position from the corresponding closest point on the boundary surface is determined, wherein a positive signed distance indicates the relative electrode position is exterior to the model. In such an instance, the boundary surface is perturbed (e.g., expanded outward) at least in part as a function of the signed distance (d) until the relative electrode position lies interior to the model. | 1. A computer implemented method for modeling the spatial position of an electrode relative to a three-dimensional model of an anatomic structure, the three-dimensional model having a boundary surface that defines an exterior side of the three-dimensional model and an interior side of the three-dimensional model, the computer implemented method comprising: locating the electrode at a position that is at least one of abutting and in spaced proximity to the anatomic structure;determining a three-dimensional spatial position of the electrode independent of the three-dimensional model of the anatomic structure;determining, based at least in part on the determined three-dimensional spatial location of the electrode, a position of the electrode relative to the boundary surface of the three-dimensional model and a signed distance (d) between said determined relative electrode position and a point on the boundary surface of the three-dimensional model that is closest to the electrode, wherein the signed distance (d) indicates whether said determined relative electrode position is exterior or interior to the three-dimensional model;comparing the signed distance (d) to a tolerance criterion, wherein the tolerance criterion requires that the determined relative electrode position is interior to the three-dimensional model and spaced inward from the boundary surface of the three-dimensional model by a predetermined threshold distance value (t); andbased at least in part on the comparison not meeting the tolerance criterion, altering the boundary surface of the three-dimensional model such that the boundary surface at the closest point to said determined relative electrode position is moved a distance equal to a sum of the predetermined threshold distance value (t) and the signed distance (d), such that the relative position of the electrode is interior to the three-dimensional model and spaced inward from the altered boundary surface of the three-dimensional model by the predetermined threshold distance value (t). 2. The computer implemented method of claim 1 wherein altering the boundary surface comprises translating at least a portion of the boundary surface of the three-dimensional model. 3. The computer implemented method of claim 2 wherein translating at least a portion of the boundary surface of the three-dimensional model comprises translating at least a portion of the boundary surface of the three-dimensional model outward by an amount greater than the signed distance (d). 4. The computer implemented method of claim 2 wherein the three-dimensional model comprises a spline model including a plurality of grid cells with each grid cell including a plurality of vertices, and wherein translating at least a portion of the surface of the three-dimensional model comprises translating, in a direction parallel to a vector from the closest point on the boundary surface to the determined relative electrode position, the plurality of vertices of a grid cell wi... | St. Jude Medical, Atrial Fibrillation Division, Inc. | A61B005/04 A61B005/042 A61B005/0432 A61B005/044 A61B005/06
US10398306 | B2 | 2019-09-03 | Optical imaging device and method for imaging a sample | 2014-03-03 | According to embodiments of the present invention, an optical imaging device is provided. The optical imaging device includes an optics arrangement configured to generate an extended-source illumination pattern including a plurality of separate spectral bands, and to illuminate a respective section of a sample to be imaged with a respective spectral band of the plurality of separate spectral bands, wherein the optics arrangement is further configured to form an interference signal from a sample light comprising respective return lights from respective sections of the sample illuminated by respective spectral bands of the extended-source illumination pattern, and a reference light, and a detector configured to receive the interference signal for generating an image corresponding to the sections of the sample. According to further embodiments of the present invention, a method for imaging a sample and a method for generating an image are also provided. | 1. An optical imaging device comprising: an optics arrangement comprising: a dispersive element configured to receive a first light and generate an extended-source illumination pattern comprising a plurality of separate spectral bands from the first light, the extended-source illumination pattern having a form which is elongated in a direction and the optics arrangement being configured to illuminate sections of a sample to be imaged with the plurality of separate spectral bands, anda scanning device configured to scan the extended-source illumination pattern across the sections of the sample at least along said direction such that each section of the sections of the sample is illuminated by each of the plurality of separate spectral bands as a function of time at respective time instances, wherein the optics arrangement is further configured to form an interference signal from a sample light comprising respective return lights from the sections of the sample, and a reference light; anda detector configured to receive the interference signal for generating an image corresponding to the sections of the sample, including, for each section of the sections of the sample, imaging said section based on information obtained from the interference signal corresponding to said each of the plurality of separate spectral bands that illuminated said section at said respective time instances. 2. The optical imaging device as claimed in claim 1, wherein the dispersive element comprises at least one of a prism and a grating. 3. The optical imaging device as claimed in claim 1, wherein the optics arrangement comprises a collimation lens configured to collimate the first light from which the extended-source illumination pattern is generated. 4. The optical imaging device as claimed in claim 1, wherein the optics arrangement comprises a beam splitter arranged to receive and split a light into the first light from which the extended-source illumination pattern is generated, and a second light from which the reference light is derived. 5. The optical imaging device as claimed in claim 1, wherein the optics arrangement comprises a relay optics assembly optically coupled to the extended-source illumination pattern. 6. The optical imaging device as claimed in claim 1, wherein the optics arrangement comprises a beam splitter arranged to receive and split light corresponding to the extended-source illumination pattern into a first portion for illuminating the respective sections of the sample, and a second portion from which the reference light is derived. 7. The optical imaging device as claimed in claim 1, wherein the optics arrangement comprises focusing optics for focusing the extended-source illumination pattern onto a focal plane on the sample corresponding to the sections of the sample. 8. The optical imaging device as claimed in claim 1, wherein the detector comprises a grating arranged to spectrally disperse the interference signal. 9. The optical imaging... | NANYANG TECHNOLOGICAL UNIVERSITY | A61B003/10 G01B009/02 A61B003/00 A61B005/00
US20150342518 | A1 | 2015-12-03 | SYSTEM AND METHOD TO MONITOR, GUIDE, AND EVALUATE BREATHING, UTILIZING POSTURE AND DIAPHRAGM SENSOR SIGNALS | 2015-05-07 | A system and method to monitor, guide, and evaluate breathing, with respect to user definable breathing patterns, sequences, and preexisting breathing exercises, utilizing posture and diaphragm sensor signals and a method to process thereof, composed of hardware and software components. The application describes a system which monitors the output signals of sensors as part of a breath training device worn by a user for measuring the state of a user's posture and diaphragm to derive a filtered breath signal. This is obtained using one or more sensors, a microcontroller to receive, process, and transmit sensor signal data, a breath training program which receives, calibrates, interprets, evaluates, and provides feedback on said sensor signal data, utilizing a set of breathing algorithms. The breath training program allows defining a breath pattern by specifying its parameters such as inhalation time, retention, inhalation depth, exhalation time, and constraints on such parameters, and to monitor and evaluate a user's breathing with respect to such a pattern, providing several visually guided feedback methods such as a graph on a timeline displaying evaluation indicators during each phase of a breath, or a game where the user guides a breath level game element through inhalation and exhalation zones to adhere to such a breath pattern. | 1. A method of computing a filtered breath signal for a type 4 BTD, comprising the steps of: a) Initially measuring a belly angle range between upright and slouched posture positions of a user, based on the inclination reading of an angle sensor worn near the waistband, belly, or chest area,b) Computing a relative diaphragm position based on the real-time measured current belly angle of a user within said measured belly angle range, based on the inclination reading of an angle sensor worn near the waistband, belly, or chest area,c) Setting a relative posture position equal to said relative diaphragm position when the results of a normalization test for a type 4 BTD are true,d) Subtracting said relative posture position from said relative diaphragm position to compute said filtered breath signal,e) Repeating steps b to d. |  | A61B005/00 A61B005/11 A61B005/113
US20150371401 | A1 | 2015-12-24 | Methods and Systems for Imaging Tissue Motion Using Optical Coherence Tomography | 2014-03-13 | A system and method for measuring tissue motion within a living tissue of the fundus of the eye, including the ONH, in a subject are provided. A phase-sensitive OCT using time-lapse B-scans is provided to measure movement of fundus tissue and isolate the ONH component of the tissue, allowing for accurate evaluation of pulse-induced ONH movement. Phase information from retina tissue near the ONH may further be used as a reference to compensate for bulk tissue movement artifact. Furthermore, images of a central retinal artery or a central retinal vein pulse from the subject may be used to define and correlate a pulsatile blood flow with the ONH tissue movement for examination. | 1. A method of measuring tissue motion within a living tissue of an eye in a subject comprising: extracting tissue motion from a plurality of images acquired from the living tissue using an optical coherence tomography system, wherein the extracting comprises: acquiring images of a region including at least a portion of an optical nerve head (ONH) tissue of the subject;defining phase differences between the images to extract tissue movement within the region;isolating ONH tissue movement from bulk tissue movement for the extracted tissue motion within the region; andmapping the isolated ONH tissue movement for examination. 2. The method of claim 1, further comprising: acquiring images of a central retinal artery or a central retinal vein pulse from the subject;defining a pulsatile blood flow from the acquired images for a given time period; andcorrelating the ONH tissue movement and the pulsatile blood flow for any of comparison and normalization. 3. The method of claim 2, wherein correlating the ONH tissue movement and the pulsatile blood flow includes correlating time and phase differences between the ONH tissue movement and the pulsatile blood flow. 4. The method of claim 2, further comprising: normalizing ONH tissue movement as a function of an amplitude of the pulsatile blood flow. 5. The method of claim 1, wherein measuring tissue motion within the living tissue of the eye comprises measuring one or more of the following, including analyses of relationships between one or more of the following: pulsatile axial movements of any tissue of the ONH, fundus, choroid, retina, optic nerve fiber layer, and ciliary body; tissue velocity of movement and changes over time; amplitude of displacement of tissue and changes over time; waveforms of tissue motion and changes over time; waveforms of the central retinal artery and central retinal vein pulse and changes over time; comparative analyses between waveforms of tissue motion and waveforms of the central retinal artery and central retinal vein pulse and changes over time; phase and time differences between the central retinal artery and central retinal vein pulse motion and tissue motion and changes over time; harmonic analysis of the waveforms of tissue motion and changes over time; evaluation of the ratio of the first harmonic strength to the second harmonic strength. 6. The method of claim 1, wherein the method is used to diagnose, provide a prognosis, monitor treatment, or provide guidance in medical, laser or surgical management for a disorder of the living tissue of the eye. 7. The method of claim 1, wherein the subject is at risk of an ocular pathology or has an ocular pathology. 8. The method of claim 7 wherein the ocular pathology is glaucoma. 9. The method of claim 7, wherein the subject is at risk of an ocular pathology and the method comprises diagnosing whether the subject has an ocular pathology. 10. The method of claim 7, wherein the subject has an ocular pathology and the met... |  | G06T007/20 G06K009/62 A61B005/00 A61B003/00 A61B003/12 G06T007/00 A61B003/10
US09198609 | B2 | 2015-12-01 | Cards for sample storage and delivery comprising sintered porous plastic | 2012-04-18 | This application discloses cards comprising sintered porous plastic which may be employed in liquid sample collection, storage, transport and/or delivery to an analytical device. Sintered porous plastic materials provide a unique porous structure, an inert substrate, precise liquid holding capability, are quick drying, and easy to cut and handle. | 1. A card for receiving a liquid sample comprising: a card comprising a sintered porous plastic matrix comprising at least one liquid sample receiving spot, wherein the entire liquid sample receiving spot is configured to be removed from the card, the sample receiving spot comprising a liquid receiving capacity of from about 1 to about 250 μl; anda non-porous region surrounding the at least one liquid sample receiving spot, the non-porous region comprising one or more openings into which the sample receiving spots are configured to be accepted into and removed therefrom. 2. The card of claim 1, wherein the plastic is selected from the group consisting of polyethylene, polypropylene, polyvinylidene fluoride, polyamide, polyacrylate, polyacrylic nitrile, ethylene-vinyl acetate, polyester, polycarbonate, polystyrene, and polytetrafluoroethylene or a blend thereof. 3. The card of claim 2, wherein the polyethylene is selected from the group consisting of high density polyethylene, low density polyethylene and ultra high molecular weight polyethylene, or a blend thereof. 4. The card of claim 1, wherein the at least one liquid sample receiving spot is hydrophilic. 5. The card of claim 1, wherein the at least one liquid sample receiving spot is suitable for introduction into a mass spectrometer. 6. The card of claim 1, further comprising a functional additive. 7. The functional additive of claim 6, wherein the functional additive is a color change indicator, a surfactant, a chelating agent, an anti-clotting agent, a polyelectrolyte, an enzyme inhibitor, a cell lysing reagent, an antioxidant, a DNA stabilizing agent, or a chaotropic agent or a combination thereof. 8. The card of claim 1, wherein the region surrounding the at least one liquid sample receiving spot comprises non-porous plastic, glass, paper or cardboard. 9. The sintered porous matrix of claim 1, having a porosity of from about 20% to about 80%, from about 25% to about 70%, from about 30% to about 60%, or from about 30% to about 50%. 10. The sintered porous matrix of claim 1, having a pore size of from about 1 μm to about 200 μm, from about 10 μm to about 100 μm, or from about 20 μm to about 60 μm. 11. The sample receiving spot of claim 1, having a thickness of from about 100 μm to about 5 mm, from about 200 μm to about 3 mm, or from about 0.5 mm to about 2 mm. 12. The card of claim 1, wherein the region surrounding the liquid sample receiving spot has a region to accept labeling, writing, a barcode, a QR code, a magnetic strip, or a combination thereof. 13. A method for liquid sample collection, storage, transport, and/or delivery to an analytical device comprising: providing a card comprising a sintered porous plastic matrix comprising at least one liquid sample receiving spot, wherein the entire liquid sample receiving spot configured to be removed from the card, the sample receiving spotcomprising a liquid receiving capacity of from about 1 to about 250 μl and a non-porous re... | POREX CORPORATION | B01L003/00 A61B005/15 G01N033/52 A61B010/00 A61B005/151 G01N001/02 G01N001/10 H01J049/00
US09220411 | B2 | 2015-12-29 | In-vivo optical imaging method including analysis of dynamic images | 2007-05-31 | In-vivo optical molecular imaging methods for producing an image of an animal are described. A time series of image data sets of an optical contrast substance in the animal is acquired using an optical detector Each image data set is obtained at a selected time and has the same plurality of pixels, with each pixel having an associated value. The image data sets are analyzed to identify a plurality of distinctive time courses, and respective pixel sets are determined from the plurality of pixels which correspond to each of the time courses. In one embodiment, each pixel set is associated with an identified anatomical or other structure, and an anatomical image map of the animal can be generated which includes one or more of the anatomical structures. | 1. An in-vivo optical molecular imaging method for producing an image of an animal, comprising: acquiring, from an animal positioned on an imaging platform, a time series of image data sets of a targeted optical contrast substance within the animal, the time series obtained by taking a plurality of images at distinct times following introduction of the contrast substance into the animal, using an optical detector, wherein each image data set is obtained at a selected time and has the same plurality of pixels, with each pixel having an associated value for each time in the time series, the imaging platform having a surface for supporting the subject in a desired arrangement in a field of view of an optical detector operable to acquire an image of a subject within the field of view,and wherein at least one mirror is arranged at an angle with respect to the imaging platform surface such that multiple views of the subject are within the field of view of the optical detector, andwherein a processor is configured to process image data received from the optical detector;determining a plurality of distinctive time courses based on the image data sets,analyzing the image data sets to separate, for each pixel of a plurality of pixels, the associated values into a plurality of components, each of which is associated with one of the time courses, andgenerating an image of the animal wherein the value at each pixel of the generated image corresponds to the value of the component associated with a single time course,wherein time courses are (Torg1(t), Torg2(t), . . .) and the time courses are used in a linear non-negative least-squares fit to image time series data M(r,t) to resolve spatial distribution of pixels r with t time course (Iorg1(r), Iorg2(r), by solving:M⁡(r,t)=[Iorg⁢⁢1⁡(r)⁢⁢Iorg⁢⁢2⁡(r)⁢⁢…⁢⁢Iorg⁢⁢N⁡(r)]⁡[Torg⁢⁢1⁡(t)Torg⁢⁢2⁡(t)⋮Torg⁢⁢N⁡(t)],and wherein the steps of acquiring, determining, analyzing and generating are performed on a machine-readable medium that includes instructions executable by the processor. 2. The method of claim 1, wherein the optical contrast substance is a dye. 3. The method of claim 1, wherein the analyzing step includes a principal component analysis. 4. The method of claim 1, wherein the analyzing step includes using a plurality of basis time courses in a least squares determination of a matrix equation relating the image data sets to the basis time courses. 5. The method of claim 1, further including determining autofluorescent effects and subtracting the autofluorescent effects to generate the image of the animal. 6. The method of claim 1, wherein a field of view of the optical detector includes multiple views of the animal. 7. The method of claim 1, wherein the step of acquiring a time series of image data sets comprises acquiring a time series of image data sets of a plurality of targeted optical contrast substances. 8. The method of claim 1, wherein the step of determining a plurality of time courses includes us... | THE GENERAL HOSPITAL CORPORATION | A61B006/00 A61B005/00 A61K049/00
US09198597 | B2 | 2015-12-01 | Leading-edge cancer treatment | 2009-05-22 | Kits and methods for the treatment of certain types of cancers, specifically various primary brain cancers. In some embodiments, treatment is directed toward the known areas of cancer cell infiltration and along pathways of likely migration ahead of established areas of cancer cell infiltration. In some embodiments, cancer cells are targeted where they have likely spread, but yet remain undetected. Some embodiments relate to a means of automatically directing radiological analysis along likely pathways of cancer cell migration to precisely determine the extent of detectable cancer spread. In some embodiments, treatments are directed to a predetermined distance along such pathways. | 1. A method for treating a cancerous tumor in a brain, the method comprising: identifying a bulk of the tumor or a nidus;predicting regions of likely cancer-cell migration based at least in part on patient population data corresponding to regions of likely or demonstrated cancer-cell migration in a patient population, wherein predicting the regions of likely cancer-cell migration comprises analyzing a location of the bulk of tumor or the nidus;imaging the brain to determine whether cancer cells have already migrated to the predicted regions;tracing a trajectory along a tissue region that is separated from the bulk of the tumor or the nidus by a sufficient distance to ensure that cancer cells have not spread beyond that distance, the trajectory being spaced apart from the bulk of the tumor or the nidus by a minimum separation;selectively treating likely healthy white matter pathways in the regions of likely cancer-cell migration using a stereotactic radiosurgery surgical apparatus to provide radiation treatment to tissue residing beyond the spreading cancer cells, wherein the white matter pathways selected for treatment are determined at least in part by the location of the bulk of tumor or the nidus. 2. A computer-implemented method of determining a target region for treating a cancerous tumor in a brain using one or more computer processors configured to execute the steps, the method comprising: distinguishing areas of non-cancerous tissue from areas of cancerous tissue;identifying a location of a bulk of the tumor or a nidus;predicting areas of likely cancer-cell migration lying at or beyond an outermost portion of the bulk of the tumor or the nidus and along a white matter pathway based at least in part on the location of the bulk of the tumor or the nidus and patient population data corresponding to regions of likely or demonstrated cancer-cell migration in a patient population;imaging the brain to determine whether cancer cells have already migrated to the predicted areas;tracing a trajectory along a tissue region that is separated from the outermost portion of the nidus by a sufficient distance to ensure that cancer cells have not spread beyond that distance, the trajectory being spaced apart from the bulk of the tumor or the nidus by a minimum separation; andtreating a likely healthy region of the white matter pathway beyond the spreading cancer cells using a stereotactic radiosurgery surgical apparatus to prevent migration of cancer cells. 3. The method of claim 2, wherein distinguishing areas of non-cancerous tissue from areas of cancerous tissue comprises using Fluid-Attenuated Inversion-Recovery. 4. The method of claim 2, wherein establishing areas of noncancerous tissue from areas of cancerous tissue comprises using magnetic resonance spectroscopy. 5. The method of claim 2, wherein distinguishing areas of non-cancerous tissue from areas of cancerous tissue comprises using Fluid-Attenuated Inversion-Recovery and establishing areas ... | Christopher Duma | A61B005/05 A61B005/055 G01R033/465 A61N005/10
US09215533 | B2 | 2015-12-15 | Uncomfortable sound pressure determination system, method and program thereof, hearing aid adjustment system, and uncomfortable sound pressure determination apparatus | 2013-03-07 | An exemplary uncomfortable sound pressure determination system including: a sound data generator configured to generate sound data concerning sounds consecutively ascending or descending in sound pressure from first to nth sounds, the sounds being pure tones of a same frequency; an output section configured to present the sounds to a user; a characteristic amount extractor configured to extract, based on an event-related potential of the electroencephalogram signal measured after lapse of a predetermined time from a point in time of presenting each of the sounds, a characteristic amount concerning temporal change in frequency of the event-related potential; and an uncomfortable sound pressure determination section configured to determine, by referring to a previously-provided relationship by which temporal changes in frequency of event-related potentials and uncomfortable sound pressures are associated, a sound pressure corresponding to the extracted characteristic amount to be an uncomfortable sound pressure at the frequency. | 1. An uncomfortable sound pressure determination system comprising: one or more memories; andcircuitry which in operation is configured to:measure an electroencephalogram signal of a user;generate sound data concerning a plurality of sounds consecutively ascending or descending in sound pressure from first to nth sounds (n: an integer of two or more), the plurality of sounds being pure tones of a same frequency;present the plurality of sounds to the user based on the sound data;extract for each of the plurality of sounds, based on an event-related potential of the electroencephalogram signal measured after lapse of a predetermined time from a point in time of presenting each of the plurality of sounds, a characteristic amount concerning temporal change in frequency of the event-related potential; anddetermine, by referring to a previously-provided relationship by which temporal changes in frequency of event-related potentials and uncomfortable sound pressures are associated, a sound pressure corresponding to the extracted characteristic amount to be an uncomfortable sound pressure at the frequency. 2. The uncomfortable sound pressure determination system of claim 1, wherein, the circuitry in operation further is configured to: at least determine the frequency of the plurality of sounds;at least determine sound pressures of the first to nth sounds; andgenerate sound data concerning a plurality of sounds having the determined frequency and having consecutively ascending or descending determined sound pressures from the first to nth sounds. 3. The uncomfortable sound pressure determination system of claim 2, wherein the circuitry ensures that the sound pressures are ascending or descending by a predetermined difference from the first to nth sounds. 4. The uncomfortable sound pressure determination system of claim 3, wherein the circuitry ensures that the sound pressures are ascending or descending by 5 dB from the first to nth sounds. 5. The uncomfortable sound pressure determination system of claim 3, wherein the circuitry is configured to retain as training data a previously-provided relationship of one or more persons other than the user by which characteristic amounts concerning temporal changes in frequency of event-related potentials and sound pressures are associated, and performs linear discrimination by using the extracted characteristic amount against the training data. 6. The uncomfortable sound pressure determination system of claim 5, wherein, the circuitry is configured to determine whether the plurality of sounds are to be presented to a right or left ear; andthe circuitry is configured to retain a plurality of pieces of said training data, each piece of training data concerning one of a right ear and a left ear and a frequency, and switches between the pieces of training data depending on whether the ear determined is right or left and depending on the frequency. 7. The uncomfortable sound pressure determination system of claim... | Panasonic Intellectual Property Management Co., Ltd. | H04R029/00 H04R025/00 A61B005/0484 A61B005/12 H04R023/00 H04R009/00 A61B005/00
US09211078 | B2 | 2015-12-15 | Process and device for brain computer interface | 2010-09-03 | A brain computer interface as an alternative communication channel to be used in various applications, such as robotics. In one embodiment of the invention, there is provided a process for the analysis and conversion of EEG signals obtained from the brain into movement commands through electric and/or mechanical devices. The process of the present invention provides substantial advantages over the similar systems/techniques known in the art, such as a 91% average hit rate, obtained in attempts to control a mobile robot. In other embodiment of the invention, there is provided an apparatus comprising: means for obtaining brain signals; an electroencephalograph (EEG); and means for transducing said signals into functional commands useful in several applications. Said means for transducing mental signals is the core of the invention and provides a number of technical advantages over the similar systems/techniques known in the art of identifying mental activities. | 1. A process for brain controlled functions comprising the steps of: non-invasively obtaining brain signals acquired from near the pre-motor cortex area or the motor cortex area;processing said brain signals into electroencephalograph (EEG) signals; andtransducing said EEG signals into functional commands by means of feature extraction from said EEG signals, wherein said EEG signals are classified as at least one specific mental activity having a respective pattern by: preprocessing said EEG signals;implementing classifying models for said EEG signals comprising implementing at least one or a combination of the following classifying models:a) an ensemble of multi-layer perceptron (MLP) artificial neural networks, said ensemble having an equal number of MLP artificial neural networks and respective patterns; andb) a modular multi-net (MMN) system where a certain number of neural networks are used, one for each of a respective pattern, each network classifying a feature vector as belonging or not to its respective pattern, and when more than one neural network classifies the feature vector as belonging to its respective pattern, then the classification is obtained as the one with higher output value,wherein the respective pattern is selected from the group consisting of right movement (RM), left movement (LM), forward movement (UM), and stop movement (DM); andconducting multiple trial classification to improve a hit rate of successful functional commands. 2. The process according to claim 1, wherein the step of preprocessing said EEG signals comprises: filtering noise; using a spatial filter to increase the scalp signal resolution; and extracting relevant features from the power density of the wavelet transform that are classified as specific mental activities. 3. The process according to claim 1, wherein the classifying model in b) comprises: i) a hierarchical model to analyze a resulting confusion matrix of the MMN system, and to verify a majority of missed classifications; andii) wherein the hierarchical model comprises a hierarchical structure that divides the problem in levels, resulting in a better classification of confused patterns. 4. The process according to claim 1, wherein the step of multiple trial classification to improve the rate of successful commands comprises at least the two following implementations: i) an implementation providing a grade estimated to each respective pattern, said grade attributed to each output and corresponding to each respective pattern being added to a respective grade in the next trial; when a grade sum of a respective pattern reaches a predetermined limit, that respective pattern is chosen and converted; if more than one respective pattern reaches the threshold at the same trial or if no respective pattern reaches the defined threshold within the maximum number of trials, then the command is classified as ‘unclear’ and no action is taken; andii) an implementation in which each trial is classified; for ... | Faculdades Católicas, a nonprofit association, maintainer of the Pontificia Universidade Católica of Rio de Janeiro | A61B005/04 A61B005/048 A61B005/00 G06F003/01
US09215986 | B2 | 2015-12-22 | Body-worn system for measuring continuous non-invasive blood pressure (cNIBP) | 2009-12-30 | The present invention provides a technique for continuous measurement of blood pressure based on pulse transit time and which does not require any external calibration. This technique, referred to herein as the ‘Composite Method’, is carried out with a body-worn monitor that measures blood pressure and other vital signs, and wirelessly transmits them to a remote monitor. A network of body-worn sensors, typically placed on the patient's right arm and chest, connect to the body-worn monitor and measure time-dependent ECG, PPG, accelerometer, and pressure waveforms. The disposable sensors can include a cuff that features an inflatable bladder coupled to a pressure sensor, three or more electrical sensors (e.g. electrodes), three or more accelerometers, a temperature sensor, and an optical sensor (e.g., a light source and photodiode) attached to the patient's thumb. | 1. A system for monitoring a blood pressure value from a patient, comprising: (a) a first sensor comprising: a first radiation source configured to emit optical radiation at a first wavelength; a second radiation source configured to emit optical radiation at a second wavelength; and a photodetector configured to detect radiation emitted by the first radiation source after it passes through a portion of the patient to generate a first photoplethysmogram waveform, and radiation emitted by the second radiation source after it passes through a portion of the patient to generate a second photoplethysmogram waveform;(b) a second sensor comprising: an ECG circuit and at least two electrodes, the second sensor configured to detect electrical signals from the patient and process them to generate a third signal; and,(c) a processing component configured to be worn on the patient's body and connected to the first sensor to receive the first and second photoplethysmogram waveforms, and to the second sensor to receive the third signal, the processing component programmed to: i) collectively process the first and second photoplethysmogram waveforms by dividing one photoplethysmogram waveform into the other photoplethysmogram waveform to generate a processed signal; ii) process the processed signal with a digital filter to generate a filtered signal; iii) analyze the filtered signal to determine a first time-dependent feature; iv) analyze the third signal or a processed version thereof to determine a second time-dependent feature; v) analyze the first and second time-dependent features to determine a time difference; and vi) analyze the time difference to determine the blood pressure value. 2. The system of claim 1, wherein the first radiation source emits an optical wavelength between 800-1000 nm. 3. The system of claim 2, wherein the second radiation source emits an optical wavelength between 590-700 nm. 4. The system of claim 1, wherein the processing component is programmed to process the processed signal with a digital bandpass filter characterized by a passband between 0.01-5.0 Hz to generate the filtered signal. 5. The system of claim 1, wherein the processing component is programmed to analyze the filtered signal to determine an onset point representing the feature related to blood pressure. 6. The system of claim 5, wherein the processing component is further configured to receive the third signal, and is programmed to determine a QRS component from the third signal. 7. The system of claim 6, wherein the processing component is programmed to determine a time difference between the onset point and a feature of the QRS component, and then process the time difference to determine the blood pressure value. 8. The system of claim 1, further comprising a motion sensor configured to attach to a portion of patient, the motion sensor configured to generate a motion signal indicative of motion of the portion to which the motion sensor is attached. 9. Th... | SOTERA WIRELESS, INC. | A61B005/021 A61B005/0225 A61B005/024 A61B005/11 A61B005/1455 A61B005/00 A61B005/0295 A61B005/0402 A61B005/0452
US09198615 | B2 | 2015-12-01 | Systems and methods for controlling position | 2014-06-24 | A wearable positional therapy device for influencing a position of a user. In an embodiment, the device comprises a position detector that generates positional data used to determine a position of a user, a feedback generator that generates feedback to the user, and a microcontroller. The microcontroller is configured to receive and analyze the positional data to determine whether the user is in a target position, while, in response to the device being turned on or a reset operation, delaying feedback for a delay period. If it is determined that the user is in the target position during the delay period, no feedback is provided. However, if it is determined that the user is in the target position following the delay period, feedback is provided to the user to induce the user to change to a different, non-target position. | 1. A wearable position therapy device for influencing the position of a user, the device comprising: a position detector configured to generate positional data that can be used to determine a position of a user;a feedback generator configured to generate feedback to the user; anda microcontroller in communication with the position detector and the feedback generator, wherein the microcontroller is configured to receive and analyze the positional data from the position detector to determine whether the user is in a target position, while, in response to the device being turned on or a reset operation, delaying feedback for a delay period,if it is determined that the user is in the target position during the delay period, not provide feedback to the user, and,if it is determined that the user is in the target position following the delay period, generate a control signal to cause the feedback generator to provide feedback to the user to induce the user to change to a different, non-target position. 2. The device of claim 1, wherein the feedback comprises audio feedback. 3. The device of claim 1, further comprising an enclosure that houses the position detector, the feedback generator, and the microcontroller. 4. The device of claim 3, further comprising one or more straps configured to hold the enclosure against a back of the neck of the user. 5. The device of claim 3, further comprising one or more straps configured to wrap around a chest of the user and hold the enclosure against the user. 6. The device of claim 1, further comprising a memory, wherein the microcontroller is further configured to record a measure of a duration that the device is used by the user. 7. The device of claim 1, further comprising a memory and a microphone, wherein the microcontroller is further configured to record audio data captured by the microphone in the memory. 8. The device of claim 7, wherein the microcontroller is further configured to record the positional data in the memory, wherein the recorded positional data indicates each position of the user over a time period. 9. The device of claim 8, wherein the audio data and the positional data are stored in correlation with each other. 10. The device of claim 1, wherein the target position is a position that aggravates a condition of pregnancy. 11. A method for influencing the position of a user using a wearable position therapy device, the method comprising: collecting positional data to determine a position of the user while the user is wearing the wearable position therapy device;determining whether the user is positioned in a target position based, at least in part, on the positional data, while, in response to the device being turned on or a reset operation, delaying feedback for a delay period;if it is determined that the user is in the target position during the delay period, not providing feedback to the user; and,if it is determined that the user is in the target position following the delay peri... | Advanced Brain Monitoring, Inc. | A61F005/56 A61B005/00 A61B005/103 A61M021/00 A61B005/11 A61B007/00 A61M021/02 A61B007/04 A61B005/113 A61N001/36 A61N005/06
US09223151 | B2 | 2015-12-29 | Method for determining reading distance | 2012-03-08 | A method for determining reading distance for an individual made to observe a reading zone includes positioning the individual in front of an apparatus to learn their reading distance. The individual reads of a zone that is placed on a portable tablet and equipped with at least one location marker. At least one image is acquired allowing at least one facial reference point of the individual and each marker of the reading tablet. The images is processed taking into account the position of the facial reference point of the individual and the position of the at least one marker of the tablet and the indicating of the reading distance is conveyed. | 1. A portable reading tablet for implementing a method for determining reading distance, said tablet comprising; a face intended for reading; andat least one marker for pinpointing the spatial location of said tablet, said at least one marker being configured to allow the tablet to be located even under low-luminosity conditions, wherein said tablet has a reading first face extended by a second face inclined at an angle of 10° to 80° relative to said first face, and in that said second face has three markers, one having a frontal position, and two others having lateral positions, said three markers allowing the position of said tablet to be pinpointed in space. 2. A method for determining reading distance for an individual made to observe a reading zone on a tablet as claimed in claim 1, said method comprising the steps of: positioning the individual in front of an apparatus designed to acquire at least one frontal image of said individual, then to process said image and lastly to convey information allowing the individual to learn their reading distance;reading, by the individual, of said zone placed on the portable tablet, the individual adopting a natural position and adjusting the position of said tablet;acquiring, via the apparatus, at least one image allowing at least one facial reference point of the individual and each marker of the reading tablet;calculationally processing said at least one image, taking into account the position of the facial reference point of the individual and the position of said at least one marker of said tablet; andconveying, via the apparatus, information indicating the reading distance. 3. The method as claimed in claim 2, wherein the individual is wearing a pair of spectacles, and in that the facial reference point is marked by at least one marker securely fastened to a clip fixed to said pair of spectacles. 4. The method as claimed in claim 1, wherein the means used to acquire the at least one image is a video camera. 5. The method as claimed in claim 4, wherein the facial reference point of the individual and each marker of the tablet appears simultaneously in one and the same image. 6. The method as claimed in claim 4, wherein the video camera acquires at least two images, a first image in which at least one facial reference point of the individual appears, and a second image in which each marker of the tablet appears, the calculational processing being carried out on the basis of information gathered from said ages. 7. The method as claimed in claim 6, wherein the video camera is moved between a first position intended for the capture of the first image and a second position intended for the capture of the second image. 8. The method as claimed in claim 1, wherein the processing of said at least one image comprises a subtraction step between a first vector connecting the eyes of the individual with the image acquiring camera, and a second vector connecting the reading zone and said camera, and in th... | ESSILOR INTERNATIONAL (COMPAGNIE GENERALE D'OPTIQUE | A61B003/10 A61B003/14 A61B003/00 G02C013/00 A61B003/113 A61B005/103
US09216267 | B2 | 2015-12-22 | Compact self-contained automated MDI adapters or units for ventilators | 2014-10-24 | A system for providing automated delivery of medication to a ventilator circuit that extends between a mechanical ventilator and a patient includes a connector that resides in-line with a portion of the ventilator circuit, a portable medication delivery unit attached to the connector, and a control device in communication with the portable delivery unit. The portable delivery unit includes a housing releasably holding at least one metered dose inhaler canister containing medication and an actuator held by the housing and in communication with the canister to direct the canister to release medication to the ventilator circuit for the patient. The control device is configured to control an amount and/or frequency of medication delivery from the canister to the ventilator circuit for a respective patient and to direct the actuator to actuate to deliver the medication from the canister to the ventilator circuit at a defined amount and/or frequency. | 1. A system for providing automated delivery of medication to a ventilator circuit that extends between a mechanical ventilator and a patient, the system comprising: a connector that resides in-line with a portion of the ventilator circuit;a portable medication delivery unit attached to the connector, the portable delivery unit comprising: a housing releasably holding an upper end portion of at least one metered dose inhaler (MDI) canister containing medication such that a major portion of the canister extends outside the housing, wherein the canister includes an outlet nozzle residing below and opposite the upper end portion that is received through an entry port in the connector such that the canister is in fluid communication with the ventilator circuit; andan actuator held by the housing and in communication with the canister to direct the canister to release medication to the ventilator circuit for the patient, wherein the actuator is disposed adjacent the upper end portion of the canister; anda control device in communication with the portable delivery unit, the control device configured to control an amount and/or frequency of medication delivery from the canister to the ventilator circuit for a respective patient and to direct the actuator to actuate and deliver the medication from the canister to the ventilator circuit at a defined amount and/or frequency. 2. The system of claim 1, wherein the portable delivery unit is releasably attached to the connector such that the housing is adjacent and/or on the connector with the connector extending completely outside the housing. 3. The system of claim 1, wherein the portable delivery unit is a compact, lightweight device. 4. The system of claim 1, wherein the control device comprises a user interface to allow an operator to input to the control device the amount and/or frequency of medication delivery from the canister to the ventilator circuit for the patient. 5. The system of claim 4, wherein the user interface comprises a manual override control to direct the actuator to actuate to deliver medication from the canister to the ventilator circuit for a respective patient irrespective of the defined amount and/or frequency of medication delivery. 6. The system of claim 1, wherein the control device comprises a display for displaying parameters including the defined amount and/or frequency of medication delivery and an amount of medication remaining in the canister, wherein the control device is configured to dynamically update the displayed parameters. 7. The system of claim 1, wherein the control device is a handheld electronic device. 8. The system of claim 7, wherein the control device is in wireless communication with the delivery unit. 9. The system of claim 1, further comprising a gas flow sensor disposed in the interior of the connector, the gas flow sensor configured to detect a gas flow direction through the connector and communicate the gas flow direction to the control device.... | IDTX SYSTEMS, INC. | A61M011/00 A61M016/08 A61M016/00 A61M015/00 A61M016/14 A61B005/08 A61B005/00 A61M016/10
US09204813 | B2 | 2015-12-08 | Method of detecting signal clipping in a wearable ambulatory medical device | 2014-08-04 | A wearable medical device and method of detecting clipping of ECG signals is disclosed. In one embodiment, the wearable medical device comprises a plurality of ECG sensing electrodes configured to sense an ECG of a patient and an ECG acquisition circuit electrically coupled to a pair of the plurality of ECG sensing electrodes and configured to provide an amplified and conditioned analog ECG signal, a programmable attenuation/gain stage electrically coupled between a first gain stage and a second gain stage, an ADC electrically coupled to the ECG acquisition circuit to receive and digitize the amplified and conditioned analog ECG signal and provide a digitized ECG signal, and a signal conditioning and control unit electrically coupled to the ECG acquisition circuit and the ADC to receive and monitor the digitized ECG signal and to detect clipping of the amplified and conditioned analog ECG signal based upon the digitized ECG signal. | 1. A wearable medical device, comprising: a plurality of ECG sensing electrodes configured to sense an ECG signal of a patient;an ECG acquisition circuit, electrically coupled to a pair of the plurality of ECG sensing electrodes, including a first gain stage to amplify the ECG signal, a programmable attenuation/gain stage coupled to the first gain stage to condition the amplified ECG signal, and a second gain stage coupled to the programmable attenuation/gain stage to amplify the conditioned ECG signal;an analog to digital converter, electrically coupled to the ECG acquisition circuit, to receive and digitize the amplified and conditioned analog ECG signal and provide a digitized ECG signal; anda signal conditioning and control unit, electrically coupled to the ECG acquisition circuit and the analog to digital converter, to monitor the digitized ECG signal, to determine whether a voltage level of the ECG signal is approaching a first threshold based on at least the digitized ECG signal, and to mark the digitized ECG signal as compromised in response to a determination that the voltage level of the ECG signal is approaching the first threshold to alert the wearable medical device that the digitized ECG signal is distorted. 2. The wearable medical device of claim 1, wherein the signal conditioning and control unit is configured to vary an amount of attenuation/gain provided by the programmable attenuation/gain stage based on the digitized ECG signal. 3. The wearable medical device of claim 2, wherein the signal conditioning and control unit is configured to determine whether a voltage level of the digitized ECG signal is above a second threshold, and to increase the amount of attenuation provided by the programmable attenuation/gain stage. 4. The wearable medical device of claim 2, wherein the signal conditioning and control unit is configured to determine whether a voltage level of the digitized ECG signal is below a second threshold, and to decrease the amount of attenuation provided by the programmable attenuation/gain stage. 5. The wearable medical device of claim 1, wherein the signal conditioning and control unit is configured to determine the first threshold based on at least one of a voltage range of an ECG of a human patient, a current gain setting and a maximum output voltage level of at least one of the first gain stage, the programmable attenuation/gain stage and the second gain stage. 6. The wearable medical device of claim 1, wherein the signal conditioning and control unit is configured to determine whether a voltage level of the conditioned ECG signal is approaching a second threshold based on at least the digitized ECG signal. 7. The wearable medical device of claim 6, wherein the signal conditioning and control unit is configured to attenuate the amplified and conditioned analog ECG signal in response to a determination that the voltage level is approaching the second threshold. 8. The wearable medical device of claim 6, wh... | ZOLL MEDICAL CORPORATION | A61B005/04 A61B005/0408 A61B005/0428 A61B005/00 H03G007/00
US10076253 | B2 | 2018-09-18 | Physiological monitoring devices having sensing elements decoupled from body motion | 2014-01-24 | A monitoring device includes a sensor band configured to be secured around an appendage of a subject, and a sensing element movably secured to the sensor band via a biasing element. The sensor band has a first mass, and the sensing element has a second mass that is less than the first mass. The biasing element is configured to urge the sensing element into contact with a portion of the appendage, and the biasing element decouples motion of the band from the sensing element. A monitoring device includes a band that is configured to be secured around an appendage of a subject. One or more biasing elements extend outwardly from the band inner surface and are configured to contact the appendage. A sensing element is secured to the band inner surface. The one or more biasing elements decouples motion of the band from the sensing element. | 1. A monitoring device, comprising: a band configured to be secured around an appendage of a subject, wherein the band comprises an inner surface and an outer surface;an elongated biasing element having opposite ends, the biasing element secured to the band inner surface, the biasing element extending around an inner circumference of the band inner surface such that the biasing element opposite ends are in adjacent, closely spaced-apart relationship, wherein the biasing element comprises a surface that contacts the appendage, wherein the biasing element surface is radially spaced apart from the band inner surface, wherein a width of the biasing element surface does not exceed a width of the band inner surface, and wherein the biasing element is configured to compress and conform to the appendage when the band is worn on the appendage; anda sensing element secured to the band inner surface between the spaced-apart biasing element ends, wherein the sensing element extends outwardly from the band inner surface, wherein the biasing element surface is radially spaced apart from the band inner surface such that the sensing element does not contact the appendage when the band is secured around the appendage, and wherein the sensing element is stabilized with respect to the appendage of the subject by the biasing element. 2. The monitoring device of claim 1, further comprising one or more portions of the biasing element surface having a textured configuration, wherein each textured configuration comprises a plurality of raised bumps having alternating shapes. 3. The monitoring device of claim 2, wherein the plurality of raised bumps are arranged in an array. 4. The monitoring device of claim 1, wherein the sensing element comprises at least one energy emitter configured to direct energy at a target region of the appendage and at least one detector configured to detect an energy response signal from the target region and/or a region adjacent to the target region. 5. The monitoring device of claim 4, wherein the at least one energy emitter comprises at least one optical emitter and wherein the at least one detector comprises at least one optical detector. 6. The monitoring device of claim 4, wherein the sensing element comprises a surface having at least one window through which energy passes from the at least one energy emitter, and/or through which energy is collected by the at least one detector. | Valencell, Inc. | A61B005/024 A61B005/1455 A61B005/00 A61B005/026 A61B005/11
US10292588 | B2 | 2019-05-21 | Body structure imaging | 2014-01-24 | A method of medical image processing for images of body structures, comprising: receiving anatomical data to reconstruct an anatomical image of a region of a body of a patient, said region comprises a portion of at least one internal body part which borders or is spaced apart from a target tissue; receiving functional data from a functional imaging modality which images at least said portion of the region of the body of the patient; processing said anatomical image to generate at least one image mask corresponding to the zone outside of the wall of said at least one internal body part; correlating the at least one generated image mask with the functional data for guiding a reconstruction of a functional image depicting said target tissue; and providing the reconstructed functional image. | 1. A method of medical image processing for images of nerve tissue of an autonomic nervous system (ANS) of a heart, comprising: receiving an anatomical image of heart structures innervated by the ANS;receiving functional data from a functional imaging modality which images at least the heart structures innervated by the ANS according to an imaging agent with affinity to the ANS;selecting at least one image mask by processing the anatomical image, the at least one image mask is selected to correspond in dimensions to heart chamber walls containing nerve tissues;applying the at least one image mask with the functional data for reconstructing a functional image depicting ganglionic plexi (GPs);providing the reconstructed functional image; andidentifying GPs based on at least one predefined rule comprising calculated activity above a predefined threshold;wherein: the predefined threshold is based on a predefined factor times a calculated standard deviation of activity within the image mask above a calculated average activity within the image mask, anda calculated adjacent activity surrounding an active region is lower than half of the activity of the active region. 2. The method of claim 1, wherein the at least one image mask is oversized compared to the heart wall chamber. 3. The method of claim 1, wherein the at least one image mask is generated based on preselected anatomical regions of the heart that contain target nerve tissue that have intensity activity registered within the functional data. 4. The method of claim 1, wherein the at least one image mask is generated based on templates that define the location of GPs in proximity to heart chamber walls. 5. The method of claim 1, wherein the at least one image mask is generated based on templates that define the location of GPs within heart chamber walls. 6. The method of claim 1, wherein the at least one image mask is generated based on templates that define the location of GPs that are located more than about 2 mm from the heart chamber walls. 7. The method of claim 1, further comprising adjusting a shape of the image mask based on functional data readings from corresponding regions of blood chambers and/or vessels that do not include GPs. 8. The method of claim 1, further comprising cancelling functional data denoting noise according to a signal to noise ratio, from inside blood filled chambers and/or vessels of the heart based on the anatomical data. 9. The method of claim 1, wherein the anatomical images are obtained during a cardiac cycle, wherein different spatiotemporal image masks are selected for at least some images obtained during the cardiac cycle, the different spatiotemporal image masks are synchronized with the cardiac cycle to correspond to the same location of the heart. 10. The method of claim 1, wherein the anatomical image is an average image composed of the end diastolic volume image and the end systolic volume image. 11. The method of claim 1, wherein a first set ... | Tylerton International Holdings Inc. | G06K009/00 A61B005/00 A61B006/03 A61B006/00 A61B008/08 A61B018/14 A61B005/055 G06T007/00 G06T011/00 G06T011/60 G06T007/11 G06T007/174 A61B018/00
US10238323 | B2 | 2019-03-26 | Fault discrimination and responsive processing based on data and context | 2015-05-20 | Systems and methods disclosed here provide ways to discriminate fault types encountered in analyte sensors and systems and further provide ways to process such discriminated faults responsively based on sensor data, clinical context information, and other data about the patient or patient's environment. The systems and methods thus employ clinical context in detecting and/or responding to errors or faults associated with an analyte sensor system, and discriminating the type of fault, and its root cause, particularly as fault dynamics can appear similar to the dynamics of physiological systems, emphasizing the importance of discriminating the fault and providing appropriate responsive processing. Thus, the disclosed systems and methods consider the context of the patient's health condition or state in determining how to respond to the fault. | 1. A method for discriminating a fault type in a continuous in vivo analyte monitoring system, comprising: receiving a signal from an analyte monitor;receiving clinical context data;evaluating the clinical context data against clinical context criteria to determine clinical context information;discriminating the fault type based on only the received signal; andperforming responsive processing based on the discriminated fault type and the determined clinical context information, wherein the responsive processing includes controlling a medicament delivery device, the controlling including adjusting a basal value or, where medicament is being delivered, suspending medicament delivery. 2. The method of claim 1, wherein the discriminating includes categorizing the fault based on the received signal, the clinical context information, or both. 3. The method of claim 2, wherein the categorizing the fault includes categorizing the fault as a sensor environment fault or as a system error/artifact fault. 4. The method of claim 3, wherein the discriminating includes categorizing the fault as a sensor environment fault, and further comprising subcategorizing the fault as a compression fault or an early wound response fault. 5. The method of claim 1, wherein the discriminating includes slow versus fast sampling. 6. The method of claim 1, wherein the received clinical context data is selected from the group consisting of age, anthropometric data, drugs currently operating on the patient, temperature as compared to a criteria, a fault history of the patient, activity level of the patient, exercise level of the patient, a patient level of interaction with a glucose monitor, patterns of glucose signal values, clinical glucose value and its derivatives, a range of patient glucose levels over a time period, a duration over which patient glucose levels are maintained in a range, a patient glucose state, a glycemic urgency index, time of day, and pressure. 7. The method of claim 1, further comprising receiving an additional signal. 8. The method of claim 1, further comprising receiving an additional signal, wherein the additional signal is a sensor temperature signal, an impedance signal, an oxygen signal, a pressure signal, or a background signal. 9. The method of claim 1, wherein the clinical context information corresponds to data about the patient excluding a signal value measured at a sensor associated with the analyte monitor. 10. The method of claim 1, wherein the clinical context criteria includes predefined values or ranges of parameters selected from the group consisting of drugs currently operating on the patient, temperature, a fault history of the patient, activity level of the patient, exercise level of the patient, a patient level of interaction with a glucose monitor, patterns of glucose signal values, clinical glucose value and its derivatives, a range of patient glucose levels over a time period, a duration over which patient glucose levels ... | DexCom, Inc. | A61B005/00 A61B005/1495 A61B005/01 A61B005/11 A61B005/053 A61B005/145 A61B005/1486 A61B005/1473 A61M005/172 G06F019/00
US09955898 | B2 | 2018-05-01 | Cancer diagnosis method using respiratory gas | 2013-12-19 | A method for diagnosing cancer, comprises detecting volatile organic compounds (VOCs) contained specifically in exhaled breath of cancer patients, and more particularly, to a method for providing information for cancer diagnosis, which comprises a step of measuring whether ionized fragments of cancer-specific VOCs, which have molecular weights of (i) 69, (ii) 131 and (iii) 181, are present in exhaled breath gas collected from patients suspected of having cancer. Cancer can be early diagnosed with high sensitivity in a non-invasive manner by use of exhaled breath sampled from cancer patients. Thus, the cancer diagnosis method can diagnose cancer in a more cost-effective and rapid manner compared to conventional cancer diagnosis methods. | 1. A method of detecting breast cancer or thyroid cancer in a patient, said method comprising: obtaining an exhalation gas sample from a human patient;ionizing volatile compounds in said exhalation gas sample to form ionized fragments of said volatile compounds;detecting ionized fragments of molecular weights 69, 131, and 181 when present in said ionized fragments of said volatile compounds; andwhen ionized fragments of molecular weight 69, 131, and 181 are detected in said ionized fragments of said volatile compounds, analyzing said volatile compounds corresponding to said ionized fragments of molecular weight 69, 131, and 181 via an information database to detect breast cancer or thyroid cancer-specific compounds selected from the group consisting of compounds (1)-(9) and mixtures thereof, when present in said volatile compounds,whereincompound (1) is perfluorodecanoic acid,compound (2) is perfluoro-n-pentanoic acid,compound (3) is perfluorononanoic acid,compound (4) is perfluorooctanoic acid,compound (5) is perfluoro-1-heptene,compound (6) is perfluorocyclohexane,compound (7) is 1H,1H-perfluoro-1-heptanol,compound (8) is octafluorocyclobutane, andcompound (9) is perfluoro(methylcyclohexane). 2. The method according to claim 1, further comprising corroborating said detecting cancer with tissue examination results. 3. The method according to claim 1, wherein said detecting ionized fragments is performed by use of an instrument selected from the group consisting of electronic noses, gas chromatography (GC) instruments, and gas chromatography-mass spectrometry (GC-MS) instruments. 4. The method according claim 1, wherein said detecting ionized fragments of molecular weights 69, 131, and 181 when present in said ionized fragments of said volatile compounds, further comprises detecting ionized fragments having molecular weight selected from the group consisting of molecular weights 51, 63, 79, 101, 113, 129, 147, 151, and 199, when present in said ionized fragments of said volatile compounds, as additional ionized fragments for detecting said cancer. 5. The method according to claim 1, wherein said exhalation gas sample comprises an alveolar breath portion of an exhaled breath of said human patient. 6. The method according claim 1, wherein said obtaining an exhalation gas sample from a human patient comprises collecting said exhalation gas sample in a breath sampling bag. | Jeong-Chan Ra R Bio Co., Ltd. | A61B005/08 G01N033/574 G01N030/88 G01N030/72 G01N033/497 G01N033/00
US10398364 | B2 | 2019-09-03 | Method and device for measuring venous blood oxygenation | 2014-02-13 | A device for non-invasively measuring at least one parameter of a cardiac blood vessel in a patient comprises at least one light source that directs light at a tissue site on the patient; at least one photodetector adapted to receive light emitted by the light source and generate an output based on the received light, the output of said photodetector being correlated with a parameter of the blood vessel; and at least one probe for facilitating delivery of light from the light source to the tissue site, and receipt of light by the photodetector. The device may include a height sensor to adapt it for use to determine central venous pressure, or the configuration of light source(s) and photodetector(s) may be adapted to permit the device to provide attenuation correction in the determination of venous blood oxygenation. | 1. A device comprising: at least one light source adapted to emit light in the 400 nm to 1000 nm wavelength range;at least one photodetector adapted to receive light emitted by the light source and translate said light into a recordable output wherein said light is reflected from or transmitted through tissue of the patient;at least one probe which facilitates delivery of light from the light source to an external tissue site on the patient in the proximity of the jugular vein and receipt of light reflected from or transmitted through said patient site by the photodetector;a pressure sensor mounted on the probe and connected to a reference patch that is compatible for placement on the skin via a tube configured to contain a liquid, wherein the pressure sensor provides a pressure reading useful to determine vertical height from the reference patch to the probe; anda signal processing means adapted to receive the photodetector output and the pressure reading from the pressure sensor and to calculate a central venous pressure therefrom. 2. The device as defined in claim 1, wherein said light source and said photodetector are embedded in said probe. 3. The device as defined in claim 1, comprising a plurality of photodetectors. 4. The device as defined in claim 3, comprising a plurality of light sources, wherein each light source emits light that is received by a corresponding photodetector of said plurality of photodetectors. 5. The device as defined in claim 1, comprising a plurality of probes, wherein each probe comprises at least one light source and at least one photodetector. 6. The device as defined in claim 1, wherein the recordable output is current or voltage. | Mespere Lifesciences Inc. | A61B005/00 A61B005/1455 A61B005/0295 A61B005/024 A61B005/021 A61B005/0205 A61B005/026 A61B005/029
US09907536 | B2 | 2018-03-06 | Systems and methods for improved visualization during minimally invasive procedures | 2015-06-25 | Systems and methods are provided for performing a minimally invasive procedure in an automated or semi-automated fashion, where an imaging probe having an imaging modality compatible with the presence of an intraluminal medium is employed to record images that are processed to identify regions of interest and direct a medium displacement operation during a subsequent minimally invasive operation that benefits from the displacement of the intraluminal medium. The minimally invasive operation may include recording images with a second imaging modality, or may be a therapeutic treatment. The method is may be performed in real-time, where images obtained from the first imaging modality are processed in real time to determine whether or not the minimally invasive operation is to be performed at a given position. | 1. A method of directing a medium displacement operation for performing a medical procedure, the method comprising the steps of: obtaining a first set of images from a first imaging modality when a first translation operation of a functional component of an imaging probe is performed;spatially correlating the first set of images with an associated position of the functional component of the imaging probe, wherein the first imaging modality is compatible with a presence of a displaceable medium;processing the first set of images and identifying a region of interest; anddirecting a medium displacement operation while a second translation operation of the functional component of the imaging probe is performed over the region of interest;wherein the medical procedure is performed within the region of interest during the medium displacement operation. 2. The method according to claim 1 wherein the imaging probe comprises an additional imaging modality compatible with a presence of the displaceable medium, the method further comprising the steps of: obtaining an additional set of images from the additional imaging modality when the first translation operation is performed, and wherein the additional set of images are spatially correlated with the position of the functional component of the imaging probe; andprocessing the additional set of images and further identifying the region of interest. 3. The method according to claim 1 further comprising the steps of: processing the first set of images and identifying an additional region of interest;directing an additional medium displacement operation while an additional translation operation is performed over the additional region of interest; andwherein an additional medical procedure is performed within the additional region of interest during the additional medium displacement operation. 4. The method according to claim 1 wherein the first imaging modality is selected from the group consisting of grayscale IVUS, radio-frequency IVUS, Virtual Histology™, integrated backscatter, iMap™ elastography, NIR spectroscopy, sono-luminescent imaging, microbubble enhanced IVUS, targeted microbubble enhanced IVUS, photo-acoustic imaging, fluorescence spectroscopy, biosensors, and ion-selective field effect transistors. 5. The method according to claim 1 wherein the medical procedure includes the steps of obtaining a second set of images obtained from a second imaging modality while the medium displacement operation is performed, and spatially correlating the second set of images with an associated position of the functional component of the imaging probe. 6. The method according to claim 5 further comprising processing the first set of images and the second set of images to spatially correlate the first set of images with the second set of images. 7. The method according to claim 5 wherein the second imaging modality is selected from the group consisting of OCT, angiography, angioscopy, NIR spectroscopy, Raman ... | CONAVI MEDICAL INC. | A61B008/00 A61B005/00 A61B008/12 A61B005/06 G06T007/00 A61B006/03 A61M005/00 G06T007/32 A61B005/0402 A61B018/24 A61B090/00
US10238324 | B2 | 2019-03-26 | Fault discrimination and responsive processing based on data and context | 2015-05-20 | Systems and methods disclosed here provide ways to discriminate fault types encountered in analyte sensors and systems and further provide ways to process such discriminated faults responsively based on sensor data, clinical context information, and other data about the patient or patient's environment. The systems and methods thus employ clinical context in detecting and/or responding to errors or faults associated with an analyte sensor system, and discriminating the type of fault, and its root cause, particularly as fault dynamics can appear similar to the dynamics of physiological systems, emphasizing the importance of discriminating the fault and providing appropriate responsive processing. Thus, the disclosed systems and methods consider the context of the patient's health condition or state in determining how to respond to the fault. | 1. A method for discriminating a fault type in a continuous in vivo analyte monitoring system, comprising: receiving a signal from an analyte monitor;receiving clinical context data;transforming the clinical context data into clinical context information;discriminating the fault type based on both the received signal from the analyte monitor and the clinical context information; andperforming responsive processing based on at least the discriminated fault type, wherein the responsive processing includes controlling a medicament delivery device, the controlling including adjusting a basal value or, where medicament is being delivered, suspending medicament delivery. 2. The method of claim 1, wherein the discriminating includes categorizing the fault based on the received signal, the clinical context information, or both. 3. The method of claim 2, wherein the categorizing the fault includes categorizing the fault as a sensor environment fault or as a system error/artifact fault. 4. The method of claim 3, wherein the discriminating includes categorizing the fault as a sensor environment fault, and further comprising subcategorizing the fault as a compression fault or an early wound response fault. 5. The method of claim 1, wherein the discriminating includes slow versus fast sampling. 6. The method of claim 1, wherein the received clinical context data is selected from the group consisting of age, anthropometric data, drugs currently operating on the patient, temperature as compared to a criteria, a fault history of the patient, activity level of the patient, exercise level of the patient, a patient level of interaction with a glucose monitor, patterns of glucose signal values, clinical glucose value and its derivatives, a range of patient glucose levels over a time period, a duration over which patient glucose levels are maintained in a range, a patient glucose state, a glycemic urgency index, time of day, and pressure. 7. The method of claim 1, further comprising receiving an additional signal. 8. The method of claim 1, further comprising receiving an additional signal, wherein the additional signal is a sensor temperature signal, an impedance signal, an oxygen signal, a pressure signal, or a background signal. 9. The method of claim 1, wherein the clinical context information corresponds to data about the patient excluding a signal value measured at a sensor associated with the analyte monitor. 10. The method of claim 1, wherein the clinical context criteria includes predefined values or ranges of parameters selected from the group consisting of drugs currently operating on the patient, temperature, a fault history of the patient, activity level of the patient, exercise level of the patient, a patient level of interaction with a glucose monitor, patterns of glucose signal values, clinical glucose value and its derivatives, a range of patient glucose levels over a time period, a duration over which patient glucose levels are maintained in... | DexCom, Inc. | A61B005/00 A61B005/1495 A61B005/01 A61B005/11 A61B005/053 A61B005/145 A61B005/1486 A61B005/1473 A61M005/172 G06F019/00
US10016234 | B2 | 2018-07-10 | Flex tip fluid lumen assembly with thermal sensor | 2015-05-28 | A catheter tip is disclosed comprising a proximal stem that comprises a lumen. An electrode wall that comprises a center cavity can be coupled to the distal end of the proximal stem. An electrode cap can be coupled to a distal end of the electrode wall. An elongate thermocouple element can extend through the lumen of the proximal stem and the center cavity and can be coupled to the electrode cap. The elongate thermocouple element can be turned around a portion of a longitudinal axis defined by the catheter tip assembly. | 1. A catheter tip assembly comprising: a proximal stem that comprises a lumen;an electrode wall that comprises a center cavity, the electrode wall coupled to the distal end of the proximal stem, and wherein the electrode wall is configured to distribute energy to a tissue;an electrode cap coupled to a distal end of the electrode wall;an elongate thermocouple extending through the lumen of the proximal stem and the center cavity and coupled to the electrode cap, wherein the elongate thermocouple is turned around a portion of a longitudinal axis defined by the catheter tip assembly; anda fluid lumen manifold that extends through the lumen of the proximal stem, wherein the elongate thermocouple is turned around the fluid lumen manifold, and wherein a diameter at which the elongate thermocouple is turned around the fluid lumen manifold is between an outer diameter of the fluid lumen manifold and an inner diameter of the electrode wall. 2. The catheter tip assembly of claim 1, wherein: a catheter shaft is coupled to a proximal end of the proximal stem; andthe elongate thermocouple extends from the electrode cap through a lumen of the catheter. 3. The catheter tip assembly of claim 1, wherein the elongate thermocouple is turned around the portion of the longitudinal axis in a range of 0.2 and 1 turn. 4. The catheter tip assembly of claim 1, wherein the elongate thermocouple is turned around the portion of the longitudinal axis between a distal end of the proximal stem and a proximal end of the electrode cap. 5. The catheter tip assembly of claim 1, further comprising a coil that extends between the distal end of the proximal stem and the proximal end of the electrode cap. 6. The catheter tip assembly of claim 5, wherein the coil has a spring force in a range of 15 to 100 grams. 7. The catheter tip assembly of claim 1, wherein the elongate thermocouple is adhered to the electrode cap and the proximal stem. 8. The catheter tip assembly of claim 1, wherein the elongate thermocouple is inserted within a lumen of a formed polymer tube, wherein a distal end of the formed polymer tube is located within an electrode pocket in the electrode cap. 9. A catheter comprising: a proximal stem that comprises a manifold lumen and a thermocouple lumen;an electrode wall that comprises a center cavity in communication with the manifold lumen and the thermocouple lumen, the electrode wall coupled to a distal end of the proximal stem;an electrode cap coupled to a distal end of the electrode wall;a fluid lumen manifold that extends through the manifold lumen a defined distance into the center cavity, wherein a distal end of the fluid lumen manifold terminates proximally with respect to the electrode cap; andan elongate thermocouple that extends through the thermocouple lumen and is coupled to the electrode cap, wherein the elongate thermocouple is turned around a portion of the fluid lumen manifold, and wherein the elongate thermocouple is turned around a diameter th... | St. Jude Medical, Cardiology Division, Inc. | A61B018/14 A61B005/00 A61B005/01 A61B018/00
US10117607 | B2 | 2018-11-06 | Hand-held measuring device | 2014-01-24 | Described is a hand-held measuring device 1 for measuring the pH value of wounds at a measuring point, wherein the hand-held measuring device 1 comprises a housing 2, a removable protective case 5 which at least partially encloses the housing 2, and a detection and evaluation unit constructed of at least two elements 6, 7, 9. The evaluation unit is designed to process the measured signals detected by the detection unit. At least one element 7 of the detection and evaluation unit is arranged in or on the housing 2 and at least one element 6, 9 of the detection and evaluation unit is designed as a component of the protective case 5. | 1. A hand-held measuring device for measuring the pH value of wounds at a measuring point, wherein the hand-held measuring device comprises: a housing,a removable protective case which at least partially encloses the housing, the protective case comprising a circuit; anda detection and evaluation unit constructed of at least two elements, comprising an evaluation unit designed to process measuring signals detected by a detection unit, wherein at least one element of the detection and evaluation unit comprising the detection unit arranged in or on the housing; andat least one element of the detection and evaluation unit is an electrical detection element which is designed as a component of the protective case;wherein the evaluation unit is arranged in or on the housing and comprises a first receiver and/or emitter unit interacting with the circuit, and wherein the electrical detection element is a component of the circuit and the circuit is designed for wireless transmission of a measuring value detected by the electrical detection element to the first receiver and/or emitter unit. 2. The hand-held measuring device according to claim 1, wherein the protective case closes the housing completely and in manner that is sealed off from the surroundings. 3. The hand-held measuring device according to claim 1, wherein the housing consists of a first housing section and a rod-like or probe-like second housing section adjoining the first housing section, wherein the second housing section has a reduced cross section as compared to the first housing section. 4. The hand-held measuring device according to claim 3, wherein the protective case is at least constructed in two parts, of a first protective case section enclosing the first housing section and a second protective case section enclosing the second housing section, wherein the at least one element of the detection and evaluation unit designed as a component of the protective case is designed as a component of the second protective case section. 5. The hand-held measuring device according to claim 1, wherein the at least one element of the detection and evaluation unit designed as a component of the protective case is an optical sensor element, the optical properties of which change in dependence on the pH value at the measuring point, and in that on the housing an opto-electronic unit is provided as an element of the detection and evaluation unit. 6. The hand-held measuring device according to claim 1, wherein an evaluation unit arranged in or on the housing has a contact field with at least one electrical contact for contacting the electrical detection element. 7. The hand-held measuring device according to claim 1, wherein the circuit is designed in the form of a RFID and has at least one antenna structure as well as a microprocessor interacting with the electrical detection element, and in that power is supplied to the microprocessor via a radio-communication signal which can be received by t... | NAWA HEILMITTEL GMBH | A61B005/00 A61B005/1455 A61B005/145 G01N021/80 A61B050/30 A61B050/00
US09700243 | B2 | 2017-07-11 | Respiratory state estimation device, method, and storage medium | 2015-06-29 | According to one embodiment, a respiratory measurement module measures a first signal related to a respiratory fluctuation of the user. A body movement measurement module measures a second signal related to a movement of a trunk of the user. A respiration detector detects whether or not the user is in a respiratory arrest state, based on the measured first signal measured. A body movement detector detects whether or not the trunk of the user is moving, based on the measured second signal. An estimation module estimates a respiratory state of the user, based on a detection result by the respiration detector and a detection result by the body movement detector. An output module outputs respiratory state information indicating the estimated respiratory state. | 1. A respiratory state estimation device attached to a user during sleep when used, comprising: a respiratory measurement module configured to measure a first signal related to a respiratory fluctuation of the user;a body movement measurement module configured to measure a second signal related to a movement of a trunk of the user;a respiration detector configured to detect whether or not the user is in a respiratory arrest state, based on the first signal measured by the respiratory measurement module;a body movement detector configured to detect whether or not the trunk of the user is moving, based on the second signal measured by the body movement measurement module;an estimation module configured to estimate a respiratory state of the user, based on a detection result by the respiration detector and a detection result by the body movement detector; andan output module configured to output respiratory state information indicating the estimated respiratory state, whereinthe body movement measurement module is configured to measure a noise produced in accordance with the movement of the trunk of the user, the noise being included in the first signal measured by the respiratory measurement module, andthe body movement detector is configured to detect whether or not the trunk of the user is moving, based on the noise measured by the body movement measurement module. 2. The device of claim 1, wherein the estimation module is further configured to: estimate that the respiratory state of the user is a labored respiratory state, when the respiration detector detects that the user is in the respiratory arrest state and the body movement detector detects that the trunk of the user is moving, andestimate that the respiratory state of the user is not the labored respiratory state, when the respiration detector detects that the user is in the respiratory arrest state and the body movement detector detects that the trunk of the user is not moving. 3. The device of claim 2, further comprising a display module, wherein the respiratory state information includes the number of times it is detected that the user is in the respiratory arrest state during the sleep and whether or not the trunk of the user is moving during a period in which the user is in the respiratory arrest state, andthe display module is configured to display the respiratory state information output by the output module. 4. The device of claim 2, wherein the respiratory state information includes a time at which it is detected that the user is in the respiratory arrest state, a period in which the user is in the respiratory arrest state, and whether or not the trunk of the user is moving during the period in which the user is in the respiratory arrest state, andthe output module is further configured to output the respiratory state information to an external device. 5. The device of claim 1, wherein the respiratory measurement module includes a microphone configured to measure a respirator... | TDK Corporation | A61B005/00 A61B005/113 A61B005/0205 A61B005/024 A61B005/0402 A61B005/08 A61B005/1455
US09414761 | B2 | 2016-08-16 | QRS complex identification in electrocardiogram signals | 2014-12-17 | The present subject matter relates to processing of Electrocardiogram (ECG) signals, and in particular, relates to identifying a QRS complex in an ECG signal. The method includes receiving, and filtering the ECG signal by passing through at least one of a first low-pass filter and a high-pass filter to obtain a filtered ECG signal. The filtered ECG signal is processed based on a moving average technique. Further, a search region is identified in the processed ECG signal, and a maximum amplitude peak is identified in a time interval of the filtered ECG signal that corresponds to a time span of the search region of the processed ECG signal. The maximum amplitude peak is an R peak of the QRS complex. Subsequently, a Q peak and an S peak of the QRS complex is identified based on the R peak. | 1. A method for identifying a QRS complex in an Electrocardiogram (ECG) signal, the method comprising: receiving the ECG signal captured by an ECG recorder, wherein the ECG signal is indicative of an electrical activity of heart of an individual;filtering the ECG signal by passing the ECG signal through at least one of a first low-pass filter and a high-pass filter to obtain a filtered ECG signal;squaring the filtered ECG signal to obtain a squared filtered ECG signal;generating an envelope ECG signal by capturing peaks of the squared filtered ECG signal;determining a moving average ECG signal based on a moving average of sample points associated with the envelope ECG signal, wherein a sample point is indicative of an amplitude of the envelope ECG signal at a time instance; andfiltering the moving average ECG signal to obtain a processed ECG signal, by passing the moving average ECG signal through a second low-pass filter;identifying a search region in the processed ECG signal, wherein the search region is indicative of a time span between two consecutive peaks of the processed ECG signal;identifying a maximum amplitude peak in a time interval of the filtered ECG signal that corresponds to the time span of the search region of the processed ECG signal, wherein the maximum amplitude peak is an R peak of an R wave of the QRS complex; andidentifying a Q peak of a Q wave, and an S peak of an S wave, of the QRS complex based on the R peak of the R wave. 2. The method as claimed in claim 1 further comprising down-sampling the ECG signal for passing the sampled ECG signal through the at least one of the first low-pass filter and the high-pass filter, wherein the ECG signal is down-sampled based on a predefined reduction factor. 3. The method as claimed in claim 1, wherein the identifying the Q peak of the Q wave of the QRS complex comprises: identifying a first sub-search region of the filtered ECG signal, wherein the first sub-search region is a region comprising a predefined set of sample points of the filtered ECG signal before a time instance of the R peak;determining a first peak point in a segment of the filtered ECG signal, within the first sub-search region, wherein the segment comprises a predefined number of consecutive sample points with slope greater than a predefined slope threshold, and wherein the first peak point is one of the predefined number of consecutive sample points in the segment;determining a second peak point that corresponds to a peak of the filtered ECG signal in the first sub-search region, wherein the second peak point is determined as a zero crossing point of a slope signal, wherein the slope signal is obtained from three-point derivatives of filtered ECG signal in the first sub-search region; andwherein the Q peak of the Q wave of the QRS complex is identified as one of the first peak point and the second peak point which is closer to the R peak of the R wave of the QRS complex. 4. The method as claimed in claim 3, fur... | INDIAN INSTITUTE OF TECHNOLOGY DELHI | A61B005/0472 A61B005/0452 A61B005/0456 A61B005/00
US10758189 | B2 | 2020-09-01 | Method and apparatus for use in monitoring and identifying abnormal values of a physiological characteristic of a subject | 2013-12-11 | There is provided a method for use in monitoring a physiological characteristic of a subject, the method comprising receiving a value of the physiological characteristic of the subject; determining whether the received physiological characteristic value is normal using a range of normal variability of the physiological characteristic for the subject calculated using a set of previous values of the physiological characteristic for the subject; and in the event that the received physiological characteristic value is determined to be normal, updating the range of normal variability using the received physiological characteristic value. | 1. A method for use in monitoring for low values of a physiological characteristic of a subject, the method comprising: receiving, at a configured processing unit, a value of the physiological characteristic of the subject from a bio-impedance sensor configured to be applied to the skin of the subject's body, wherein the sensor includes two pairs of electrodes including a first pair and a second pair, wherein the first pair and the second pair are adapted for placement on the skin of the subject's body to thereby measure a differential potential across the skin of the subjects body;calculating, by the configured processing unit, a range of normal variability of the physiological characteristic for the subject having a lower bound and an upper bound using a set of previous values of the physiological characteristic for the subject obtained from the bio-impedance sensor or a different bio-impedance sensor;determining, by the configured processing unit, whether the received physiological characteristic value is below the lower bound or above the upper bound and: in response to determining that the received physiological characteristic value is below the lower bound: incrementing a below normal counter;determining whether the below normal counter meets or exceeds a first threshold N, and: in response to determining that the below normal counter does not meet or exceed the first threshold N, adding the received physiological characteristic value to the set of previous values of the physiological characteristic for the subject; in response to determining that the below normal counter exceeds the first threshold number N, refraining from adding the received physiological characteristic value to the set of previous values; andin response to determining that the below normal counter meets but does not exceed the first threshold number N, deleting a number of the previous values of the set that were most recently added to the set and refraining from adding the received physiological characteristic value to the set of previous values; andin response to determining that the received physiological characteristic value is above the upper bound:setting the below normal counter to zero; andadding the received physiological characteristic value to the set of previous values; andrecalculating, by the configured processing unit, the range of normal variability of the physiological characteristic using the set of previous values of the physiological characteristic of the subject. 2. A method as claimed in claim 1, wherein recalculating the range of normal variability comprises calculating a standard deviation of the set of previous physiological characteristic values. 3. A method as claimed in claim 1, further comprising: in response to determining that the received physiological characteristic value is below the lower bound: setting an above normal counter to zero; andin response to determining that the received physiological characteristic value is above the upp... | KONINKLIJKE PHILIPS N.V. | A61B005/053 A61B005/00 A61B005/08
US09662074 | B2 | 2017-05-30 | Biological information monitoring system, device, method, and program | 2015-06-15 | A biological information monitoring system includes: a measuring circuitry configured acquire information on a potential difference between two first electrodes that is placed on a first thorax of a user, wherein the first thorax is in a symmetric position to a second thorax that is positioned at the same side as a heart of the user; a detection circuitry configured to detect a plurality of S wave peaks based on the information on the potential difference to generate time-series information on the plurality of S wave peaks; and a processing circuitry configured to determine respiratory information on the user based on the time-series information on the plurality of S wave peaks, and to output the respiratory information as biological information. | 1. A biological information monitoring system for detecting a respiratory disease, comprising: measuring circuitry which, in operation, acquires information on a potential difference between two first electrodes that are configured to be placed on a first area of a thorax of a user, wherein the first area is in a symmetric position with respect to a second area of the thorax that is positioned at the same side as a heart of the user;detection circuitry which, in operation, detects a plurality of S wave peaks based on the information on the potential difference to generate time-series information on the plurality of S wave peaks; andprocessing circuitry which, in operation: determines respiratory information on the user based on the time-series information on the plurality of S wave peaks; andoutputs, for the detecting of the respiratory disease, the respiratory information as biological information of the user. 2. The biological information monitoring system according to claim 1, wherein the respiratory information includes an envelope of S wave peak values of the plurality of S wave peaks. 3. The biological information monitoring system according to claim 1, further comprising a current source which, in operation, supplies a current to the two first electrodes, wherein, when the current source supplies the current to the two first electrodes, the measuring circuitry, in operation:measures the potential difference between the two first electrodes; andcalculates an impedance value as the information on the potential difference, based on i) the current supplied from the current source and ii) the measured potential difference. 4. A biological information monitoring system according to claim 3, wherein the processing circuitry, in operation: determines S wave peak values of the plurality of S wave peaks based on chronological data of the impedance value, wherein the S wave peak values include a component of electrocardiographic origin; andgenerates an envelope of the S wave peak values as the respiratory information. 5. The biological information monitoring system according to claim 1, wherein the respiratory disease is sleep apnea. 6. A method for monitoring biological information for detecting a respiratory disease, the method comprising: acquiring information on a potential difference between two first electrodes that are configured to be placed on a first area of a thorax of a user, wherein the first area is in a symmetric position with respect to a second area of the thorax that is positioned at the same side as a heart of the user;detecting a plurality of S wave peaks based on the information on the potential difference to generate time-series information on the plurality of S wave peaks;determining respiratory information on the user based on the time-series information on the plurality of S wave peaks; andoutputting, for the detecting of the respiratory disease, the respiratory information as biological information of the user. 7. The ... | PANASONIC INTELLECTUAL PROPERTY MANAGEMENT CO., LTD. | A61B005/04 A61B005/00 A61B005/0452 A61B005/08
US11071687 | B2 | 2021-07-27 | Method and apparatus for monitoring manual chest compression efficiency during CPR | 2015-08-25 | A compression measurement and feedback system which measures the magnitude and the angle of manual CPR force applied to a patient and provides the measured magnitude and direction information as compression data feedback to the person applying CPR to the patient. Any variation in the magnitude or direction of the compression force applied may be calculated from the compression data measured by the compression sensor. A monitor receives the compression data and processes the compression data to generate feedback data to the CPR provider indicating the magnitude and direction of the applied CPR compression along with ideal CPR compression characteristics for comparison. | 1. A cardiopulmonary resuscitation (CPR) compression sensor feedback system, comprising: at least one compression sensor disposed within a housing and configured to be handheld on a chest of a patient by hands of a CPR provider during a manual chest compression, wherein the at least one compression sensor is configured to provide one or more signals indicative of a direction and a magnitude of compression force applied to the patient by the CPR provider; anda patient monitor configured to: receive the one or more signals indicative of the direction and the magnitude of the compression force, andbased on the one or more signals indicative of the direction and the magnitude of the compression force, generate feedback for the CPR provider indicative of an angular deviation between the direction of the compression force and an ideal direction along an anterior-posterior axis of the patient, wherein the feedback comprises visual graphical feedback displayed on a display of a user interface of the patient monitor for the CPR provider to adjust the direction of the compression force, wherein the visual graphical feedback comprises a visual indication of a measured extent of the angular deviation, wherein the visual indication varies with the measured extent of the angular deviation, and wherein the visual indication is indicative of an estimated magnitude of the compression force and an estimated direction of the compression force. 2. The system of claim 1, wherein the patient monitor is further configured to: determine the estimated magnitude of the compression force and the estimated direction of the compression force based on the one or more signals indicative of the direction and the magnitude of the compression force,compare the estimated direction of the compression force to the ideal direction along the anterior-posterior axis of the patient, andestimate the angular deviation between the direction of the compression force and the ideal direction along the anterior-posterior axis of the patient based on the comparison. 3. The system of claim 2 wherein the visual indication of the measured extent of the angular deviation comprises: a displayed first shape on the user interface, indicative of the estimated magnitude of the compression force and the estimated direction of the compression force, anda displayed second shape on the user interface, indicative of a desired magnitude of the compression force and the anterior-posterior axis of the patient. 4. The system of claim 3, wherein a position of the first shape relative to a position of the second shape is indicative of the angular deviation between the direction of the compression force and the ideal direction along the anterior-posterior axis of the patient. 5. The system of claim 4 wherein the patient monitor is configured to vary the position of the first shape relative to the position of the second shape over a series of chest compressions. 6. The system of claim 3, wherein the patient mon... | ZOLL Medical Corporation | A61H031/00 A61B005/11 A61B005/00 A61N001/39
US20150342468 | A1 | 2015-12-03 | NON-INVASIVE VALSALVA MANEUVER (VM) HEART FAILURE DIAGNOSTIC METHOD AND APPARATUS | 2015-08-12 | Method and apparatus for diagnosing heart failure are disclosed. They include monitoring a subject's pulsatile blood flow with a non-invasive probe during a Valsalva maneuver (VM), processing data therefrom to calculate fall in flow, hear rate changes, Rebound, and heart stroke volume during the VM. Monitored and calculated results are compared to defined thresholds and interpreted and reported. The apparatus takes the form of a pulsatile blood flow probe on a finger or toe or in a mouthpiece facilitating the VM, the mouthpiece optionally including a pressure transducer or digital monometer to ensure that the subject is performing the VM within required pressure and time ranges. The method and apparatus include a controller or digital processor for processing and reporting the results of the monitoring, calculations, comparisons, interpretation, and reporting of the diagnostic results. | 1. Apparatus for detecting heart failure in a subject which comprises a non-invasive blood flow probe configured to monitor changes in blood flow at an extremity of the subject;a processor coupled with the blood flow probe, configured to calculate a circulation index based on output from the blood flow probe, to calculate the subject's fall-in-flow values based on changes in the subject's circulation index during a valsalva maneuver performed by the subject, and to generate a display indicating maximum change in fall-in-flow value by the subject during the valsalva maneuver. 2. The apparatus in accordance with claim 1, wherein the probe is configured to fit on or around an extremity of the subject. 3. The apparatus in accordance with claim 1 further comprising: a digital manometer coupled with the processor and configured to indicate expiratory pressure exerted by the subject during the valsalva maneuver,wherein the processor determines, based at least in part on indicated expiratory pressure, whether the valsalva maneuver was performed in compliance with defined pressure and time requirements. 4. The apparatus in accordance with claim 3, wherein the probe and the manometer are wirelessly coupled with the processor. 5. Apparatus for detecting heart failure, the apparatus comprising: a non-invasive extremity blood flow probe configured to illuminate and measure reflective or transmissive light response through the extremity;a valsalva maneuver device configured for a subject whose extremity is monitored to blow thereinto at a defined pressure level for a defined time interval while performing a valsalva maneuver;a processor coupled with the probe for controlling the illumination and measurement, the processor configured to calculate a circulation index from the light response data, the processor further configured to determine an average heart rate value equal to the heart rate over a defined time interval before the valsalva maneuver, to determine a heart rate value equal to the maximum heart rate during the valsalva maneuver, to calculate a heart rate ratio of maximum heart rate during valsalva maneuver over the average heart rate, and to compare the calculated heart rate ratio to a threshold value indicative of heart failure of the subject. 6. The apparatus in accordance with claim 5, wherein the probe is configured to fit on or around an extremity of the person. 7. The apparatus in accordance with claim 5 further comprising: a digital manometer coupled with the processor, the manometer configured to indicate expiratory pressure exerted by the subject during the valsalva maneuver,wherein the processor determines whether a valsalva maneuver by the subject meets defined pressure level and defined time interval based at least in part on indicated expiratory pressure. 8. The apparatus in accordance with claim 7, wherein the probe and the manometer are wirelessly coupled with the processor. |  | A61B005/029 A61B005/00 A61B005/024 A61B005/026
US20150351710 | A1 | 2015-12-10 | MRI-PET CEPHALIC MOLECULAR IMAGING COIL AND MRI-PET CEPHALIC MOLECULAR IMAGING SYSTEM | 2015-06-04 | This invention discloses an MRI-PET cephalic molecular imaging coil and an MRI cephalic molecular imaging system including this MRI-PET cephalic molecular imaging coil; the said MRI-PET cephalic molecular imaging coil is an integrated and nested structure, with a molecular signal acquisition assembly installed on the peripheral surface of the MRI cephalic RF coil, the said molecular signal acquisition assembly including a crystal gamma-ray detector and photoelectric conversion structure; the said photoelectric conversion structure is semi-conductors, having an effect in preventing the impact of magnetic field on gamma-ray imaging, hence making it possible to obtain precision fusion images of magnetic resonance and molecular imagery and ensuring consistency of physiological and biochemical information in spatial location and temporal synchronization. | 1. An MRI-PET cephalic molecular imaging coil, comprising an MRI cephalic RF coil and PET molecular signal acquisition assembly, wherein the said PET molecular signal acquisition assembly is located on the peripheral surface of the said MRI cephalic RF coil, to form an integrated and nested structure, the said PET molecular signal acquisition assembly further comprises a crystal gamma-ray detector and a photoelectric conversion structure, the said photoelectric conversion structure comprising semi-conductors. 2. An MRI-PET cephalic molecular imaging coil according to claim 1, wherein the said PET molecular signal acquisition assembly is attached to the peripheral surface of the said MRI cephalic RF coil so as to form a ring shape. 3. An MRI-PET cephalic molecular imaging coil according to claim 2, wherein the said PET molecular signal acquisition assembly is attached to the peripheral surface of the said MRI cephalic RF coil and the regions of the said MRI cephalic RF coil not attached to the said PET molecular signal acquisition assembly are provided with windows. 4. An MRI-PET cephalic molecular imaging coil according to claim 1, wherein the said PET molecular signal acquisition assembly includes multiple unit structures, each unit structure is comprised of a crystal gamma-ray detector unit and a photoelectric conversion structure unit. 5. An MRI-PET cephalic molecular imaging coil according to claim 1, wherein the said crystal gamma-ray detector is attached to the peripheral surface of the said MRI cephalic RF coil and the said photoelectric conversion structure is attached to the peripheral surface of the said crystal gamma-ray detector. 6. An MRI-PET cephalic molecular imaging coil according to claim 1, wherein the said crystal gamma-ray detector is selected from the group of BGO, LYSO, LSO, or LBS gamma-ray detection crystals. 7. An MRI-PET cephalic molecular imaging system, includes the said MRI-PET cephalic molecular imaging coil, signal processing assembly, and reconstruction and fusion workstation, wherein the said signal processing assembly is connected to the said MRI-PET cephalic molecular imaging coil in order to receive and process the signal coming from the said MRI-PET cephalic molecular imaging coil,wherein the said reconstruction and fusion workstation is connected to the said signal processing assembly in order to receive and process the signal coming from the said signal processing assembly and eventually to output molecular MR fusion-images. 8. The system according to claim 7, wherein the said signal processing assembly, the reconstruction and fusion workstation are external to the said MRI-PET cephalic molecular imaging coil, becoming the independent external structure. 9. An MRI-PET cephalic molecular imaging coil according to claim 3, wherein the said PET molecular signal acquisition assembly includes multiple unit structures, each unit structure is comprised of a crystal gamma-ray detector unit and a photoelectri... |  | A61B006/00 A61B006/03 A61B005/055
US20150374237 | A1 | 2015-12-31 | METHOD FOR ACCURATE AND ROBUST CARDIAC MOTION SELF-GATING IN MAGNETIC RESONANCE IMAGING | 2014-01-30 | Self-gating methods and Systems are provided for cardiac imaging analysis. In particular, non-phased coded self-gating data are collected separately from imaging data. The method uses multiple coil arrays to repeatedly acquire self-gating signals that are separate from image acquisitions. Learning-based algorithms are used in data processing to detect a triggering event, such as the onset of a heartbeat. | 1. A method for synchronizing image data acquisition during Magnetic Resonance Imaging (MRI), comprising: acquiring a self-gating dataset comprising a first plurality of subsets of self-gating data of the center k-space entire line, wherein the self-gating data are acquired separately from any imaging data, and wherein the first plurality of subsets of self-gating data is collected during the same cardiac cycle. 2. The method of claim 1, wherein the self-gating data is acquired using a plurality of radio frequency (RF) coil arrays. 3. The method of claim 1, wherein the first plurality of subsets of self-gating data is non-phase encoded. 4. The method of claim 1, wherein the self-gating dataset further comprises a second plurality of subsets of self-gating data. 5. The method of claim 1, wherein the first plurality and second plurality of subsets of self-gating data are collected during the same cardiac cycle. 6. The method of claim 1, wherein the first plurality and second plurality of subsets of self-gating data are collected during different cardiac cycles. 7. The method of claim 1, further comprising: acquiring a training dataset comprising one or more subsets of training data, prior to the acquisition of the plurality of subsets of self-gating data. 8. The method of claim 7, wherein the training dataset is collected from a single cardiac cycle or a plurality of consecutive cardiac cycles. 9. The method of claim 7, wherein the training dataset is collected from a plurality of non-consecutive cardiac cycles. 10. The method of claim 1, wherein the training dataset is processed based on one or more training algorithms to produce a training result. 11. The method of claim 10, wherein the one or more training algorithms comprises principal component analysis, multilinear principal component analysis, a machine learning technique, independent component analysis (ICA), clustering analysis, analysis of variance (ANOVA) analysis, blind deconvolution, factor analysis, multilinear subspace learning, non-negative matrix factorization (NMF), nonlinear dimensionality reduction analysis, projection pursuit analysis, Varimax rotation analysis, and a combination thereof. 12. The method of claim 10, wherein the training result is selected from the group consisting of a principal component vector, a threshold for detecting a triggering event, an expected duration of a cardiac cycle, a parameter associated with an imaging device that is used for collecting the training dataset, and combinations thereof. 13. The method of claim 7, further comprising: processing the one or more subsets of training data, based on one or more training algorithms. 14. The method of claim 10, wherein the plurality of subsets of self-gating data is processed based on the training result to detect the presence of a triggering event. 15. The method of claim 14, further comprising: processing the plurality of subsets of self-gating data, based on the training result to detect... |  | A61B005/00 A61B005/055
US20150374297 | A1 | 2015-12-31 | MODULAR INSTRUMENTED FLOOR COVERING | 2014-06-27 | A modular instrumented floor covering assembly is used in connection with a subject walking across the assembly. The floor covering assembly comprises a plurality of sensor panels having interlocking edges. The sensor panels are adapted for interlocking the adjacent panels together along the edges. Each sensor panel has a pressure sensor matrix responsive to a weight of the subject for generating data relating to movement of the subject. The sensor panels are adapted for selective and releasable assembly in patterns. Communicating means is provided for wirelessly communicating data between the sensor panels and from the sensor panels to a computer for analysis. Power means is provided for supplying power to the sensor panels and between adjacent sensor panels. | 1. A modular instrumented floor covering assembly for use in connection with a subject walking across the assembly, the floor covering assembly comprising: a plurality of sensor panels having interlocking edges, the sensor panels being adapted for interlocking adjacent panels together along the edges, each sensor panel having a pressure sensor matrix responsive to a weight of the subject for generating data relating to movement of the subject, the plurality of sensor panels being adapted for selective and releasable assembly in patterns;communicating means for communicating data from the sensor panels and between adjacent sensor panels; andpower means for supplying power to the sensor panels and between adjacent sensor panels. 2. The modular instrumented floor covering assembly of claim 1, further comprising at least one inert panel having one interlocking edge, the inert panel being adapted for interlocking with one of the sensor panels along the interlocking edge, the inert panel having a beveled edge along remaining edges so as to preclude tripping the subject, the inert panel being adapted for guiding the subject toward the sensor panels. 3. The modular instrumented floor covering assembly of claim 1, further comprising at least one edge panel having one interlocking edge, the edge panel being adapted for interlocking with one of the sensor panels along the interlocking edge, the edge panel having a beveled edge opposing the interlocking edge so as to preclude tripping the subject. 4. The modular instrumented floor covering assembly of claim 1, wherein the power means further comprises at least one pair of electrical connectors disposed on each edge of each of the sensor panels, a one of the pair being for positive voltage, and a remaining one of the pair being for negative voltage, the connectors on adjacent sensor panels being adapted for operatively electrically and releasably connecting together upon interlocking adjacent panels together along the edges. 5. The modular instrumented floor covering assembly of claim 4, wherein the power means further comprises: at least one pair of the electrical connectors disposed on the interlocking edge of the edge panel, the electrical connectors being adapted for operatively electrically and releasably connecting to the electrical connectors on adjacent sensor panels; anda power supply adapted for operatively electrically and releasably connecting to the electrical connectors on the edge panel. 6. The modular instrumented floor covering assembly of claim 5, wherein the electrical connectors further comprise a conductor on the panel interlocking edge adapted for contacting a conductor on the adjacent panel interlocking edge with spring bias. 7. The modular instrumented floor covering assembly of claim 1, wherein the interlocking edges further comprise: at least one channel extending along at least one edge of each sensor panel, the channel having a U-shaped cross-section with a tapered opening an... |  | A61B005/00 A61B005/11 G01V009/00
US09220558 | B2 | 2015-12-29 | RF renal denervation catheter with multiple independent electrodes | 2011-10-26 | A catheter includes a flexible shaft having a length sufficient to access a patient's renal artery relative to a percutaneous access location. The catheter includes a multiplicity of elongated resilient members each comprising a pre-formed curve and extendable beyond the catheter. The resilient members are constrained to a low profile when encompassed by a removable sheath, and expand outwardly to assume a pre-defined shape when removed from the sheath. An electrode assembly is provided at a distal end of each resilient member, and includes an electrode element coupled to an electrical conductor and a thermal sensor in thermal communication with the electrode element. The resilient members have a stiffness sufficient to maintain contact between the electrode elements and an inner wall of the renal artery including irregularities of the inner wall of the renal artery during ablation of perivascular renal nerve tissue. | 1. An apparatus, comprising: a catheter comprising a flexible shaft having a proximal end, a distal end, and a length, the length of the shaft sufficient to access a patient's renal artery relative to a percutaneous access location;a plurality of elongated resilient members each comprising a pre-formed curve and extendable beyond the distal end of the catheter, the resilient members constrained to a low profile when encompassed by a wall of a removable sheath or a lumen wall of the shaft and, when removed from the removable sheath or lumen of the shaft, expanding outwardly and assuming a shape of the pre-formed curve, each of the plurality of elongated resilient members including a front side and opposite back side, and an electrical conductor extending along the elongated resilient member; andan electrode assembly provided at a distal end of each of the resilient members, each of the electrode assemblies comprising: a curved protruding electrode element disposed over the resilient member and only on the front side of the member, wherein the electrode element protrudes laterally from only a front side of the resilient member, its curvature defining a void, the curved electrode element coupled to the electrical conductor extending along the elongated resilient member and into the void defined by the curved electrode element; anda thermal sensor situated within the void defined by the curved electrode element, the thermal sensor in thermal communication with the electrode element;the resilient members having a stiffness sufficient to maintain contact between the electrode elements and an inner wall of the renal artery including irregularities of the inner wall of the renal artery. 2. The apparatus of claim 1, further comprising the removable sheath, the removable sheath having a length sufficient to access the patient's renal artery relative to the percutaneous access location. 3. The apparatus of claim 1, wherein the catheter shaft comprises a lumen dimensioned to receive a guidewire. 4. The apparatus of claim 1, wherein the thermal sensor further comprises a conductor that extends from the thermal sensor and along the resilient member. 5. The apparatus of claim 1, wherein: the electrical conductor is electrically coupled to an electrode conductor arrangement of the catheter shaft; andthe thermal sensor further comprises a conductor that extends from the thermal sensor, along the resilient member, and is coupled to a sensor conductor arrangement of the catheter shaft. 6. The apparatus of claim 1, further comprising a swiveling electrical connector provided at a hub end of the catheter, the swiveling electrical connector configured to facilitate catheter hub rotation relative to a non-rotatable cable of an external control unit. 7. The apparatus of claim 6, wherein the catheter shaft and the swiveling electrical connector comprise a lumen dimensioned to receive a guidewire. 8. The apparatus of claim 1, wherein individual elongated resilient ... | Boston Scientific Scimed, Inc. | A61B018/14 A61B005/00 A61B005/01 A61B018/16 A61B017/00 A61B018/00 A61B018/12
US09220417 | B2 | 2015-12-29 | Anatomical thermal sensing device and method | 2013-02-26 | A medical device utilizing temperature sensing to identify or assess anatomical bodies or structures includes an elongate tubular member, at least one electrode, a thermal sensor, and a temperature response assessment system or component. The at least one electrode may be connected to the distal portion of the elongate tubular member, and the one or more electrode can be configured to provide energy or heat to a portion of an anatomical body or structure. The thermal sensor may be configured to measure the thermal response of the portion of an anatomical body or structure, e.g., tissue or blood pools. The temperature response assessment system or component can be coupled to the thermal sensor. In embodiments, the device may include a lumen and port opening, which may accommodate a tool, such as a needle. Methods for using temperature sensing to identify an anatomical body or structure are also disclosed. | 1. A medical device comprising: a controller comprising a temperature response system, the controller configured to control an energy application provided by one or more electrodes to a tissue portion; andthe temperature response system configured to: record an output of a thermal sensor at a plurality of target tissue locations;calculate a first thermal response after cessation of the energy application at each of the plurality of target tissue locations;create a heating profile of the tissue portion from the output of the thermal sensor at each of the plurality of target tissue locations;assess the heating profile of each of the plurality of target tissue locations; anddetermine a characteristic of the tissue portion using the heating profile. 2. The medical device of claim 1, wherein the controller is configured to constrain the amount of energy delivered to a sub-threshold level. 3. The medical device of claim 2, wherein the sub-threshold level comprises an amount of energy that will not ablate or otherwise cause necrosis of the tissue portion. 4. The medical device of claim 1, wherein the controller is configured to constrain the energy application to a level below that which causes tissue necrosis. 5. The medical device of claim 1, wherein the heating profile can be calculated by a total temperature increase or decrease. 6. The medical device of claim 1, wherein the heating profile can be calculated a rate-of-change temperature increase or decrease. 7. The medical device of claim 1, wherein the heating profile can be calculated by a time-to-reach a preset temperature. 8. The medical device of claim 1, wherein the characteristic of the tissue portion is one of a type of tissue, a thickness of tissue, or a treatment state of tissue. 9. The medical device of claim 1, wherein the output of the at least one thermal sensor includes an impedance measurement. 10. The medical device of claim 1, further comprising: an elongate tubular member including a distal portion having a distal tip and a side wall;a lumen extending through the elongate tubular member;a port having a distal edge and a proximal edge and extending through the side wall, wherein the distal edge of the port extends adjacent a distal end of the lumen;wherein the one or more electrodes controlled by the controller are an electrode coupled to the distal portion of the elongate tubular member, and wherein the controller is configured to control the energy application provided by the one or more electrodes to the tissue portion; andwherein the at least one thermal sensor is coupled to the one or more electrodes. 11. The medical device of claim 10 further comprising a flexible puncture member being insertable through the lumen and having a distal end. 12. The medical device of claim 10, wherein the elongate tubular member device can be deflectable or pre-curved. | St. Jude Medical, Atrial Fibrillation Division, Inc. | A61B005/00 A61B005/01 A61B005/053
US09211074 | B2 | 2015-12-15 | System, method, apparatus, device and computer program product for automatically detecting positioning effect | 2009-11-17 | An automated system, method, apparatus, device and/or computer program product for detecting positioning effect is set forth, the apparatus according to an exemplary embodiment may include an output operable to couple to one or more stimulating electrodes to stimulate one or more peripheral nerves of the patient, an input operable to couple to one or more recording electrodes to record resultant electrical waveforms generated by a nervous system of a patient in response to the stimulating module, and one or more processors operable to identify the positioning effect based on the resultant electrical waveforms. | 1. An automated apparatus for detecting positioning effect, the apparatus comprising: an output operable to couple to at least one stimulating electrode to stimulate one or more peripheral nerves of a patient;an input operable to couple to at least one recording electrode to record resultant electrical waveforms generated by a nervous system in response to the one or more stimulating electrodes;at least one processor, coupled to said output and said input, operable to: detect a change in the resultant electrical waveforms; andanalyze the detected change in the resultant electrical waveforms to automatically identify the positioning effect, the positioning effect comprising an immediate or potential injury to the one or more peripheral nerves due to stress associated with a position in which the patient has been placed for medical care or treatment; anda display interface operable to forward data to a display, the data comprising information for displaying an anatomical diagram that depicts a location of the detected change. 2. The apparatus of claim 1, wherein the change in the resultant electrical waveforms comprises a change in a morphology of the resultant electrical waveforms. 3. The apparatus of claim 1, further comprising: an alert unit, coupled to said at least one processor, operable to alert a user to the positioning effect. 4. The apparatus of claim 1, further comprising: an interface, coupled to said at least one processor, operable to couple a table to said at least one processor. 5. The apparatus in claim 4, wherein said interface is operable to transfer information between the table and said at least one processor to reduce the positioning effect. 6. The apparatus of claim 4, wherein the apparatus further comprises the table. 7. The apparatus of claim 6, wherein the table comprises a surface on which a patient may be placed, selected from the group consisting of: a bed, a chair, an operating room table, a pre-op table, and a post-op table. 8. The apparatus in claim 1, wherein said apparatus further comprises at least one of: means for obtaining information from an anesthesia machine to determine when changes in the resultant electrical waveforms are due to anesthesia;an anesthesia machine;a blood pressure machine; ormeans for obtaining information from a blood pressure machine to determine when changes in the resultant electrical waveforms are due to blood pressure. 9. The apparatus of claim 1, wherein the resultant electrical waveforms are somatosensory evoked potential waveforms. 10. The apparatus of claim 1, wherein the at least one processor is operable to generate a recommendation for action to ameliorate the identified positioning effect. 11. The apparatus of claim 10, wherein the at least one processor is operable to generate the recommendation for action to ameliorate the identified positioning effect based on position information of a table. 12. The apparatus in claim 11, further comprising: an interface, coupled... | SAFEOP SURGICAL, INC. | A61B005/04 A61B005/05 A61G013/10 A61B005/00 A61B005/11 A61G013/00
US09211367 | B2 | 2015-12-15 | Transseptal cannula, tip, delivery system, and method | 2015-04-28 | A cannula assembly, further comprising a cannula body for directing blood from the heart of a patient, having distal and proximal ends and a lumen therebetween. A tip coupled to the distal end of the body, the tip having an opening. A pump for drawing blood into the cannula assembly and dispensing the blood from the cannula assembly and into the patient circulatory system. The lumen of the cannula body further comprises a first inner diameter at the proximal end and a second inner diameter at the distal end, the first inner diameter being larger than the second inner diameter. A tapered portion defined as a decrease in inner diameter from the first inner diameter to the second inner diameter between the proximal and distal ends, the tapered portion configured to prevent cavitation of the blood within the cannula. | 1. A system for assisting the flow of blood through a patient circulatory system, comprising: an outflow cannula configured to provide fluid communication between a pump outlet and the cardiovascular system of a patient; andan adaptor device configured to fluidicly communicate a pump inlet and a cannula body, having a proximal end, the adaptor device including a proximal end, a distal end, and a lumen therebetween;wherein the distal end of the adaptor device is configured to couple with the proximal end of the cannula body and the proximal end of the adaptor device is configured to couple with the pump inlet;wherein the adaptor device is configured such that blood flowing into the distal end of the adaptor device flows in a generally lateral direction relative to the patient and blood flowing out of the proximal end of the adaptor device and into the pump inlet flows in a generally medial direction relative to the patient. 2. The system of claim 1, wherein the lumen of the adaptor device includes a tapered portion between the proximal and distal ends, of the adaptor device, the tapered portion defined as a decrease in inner diameter from a first inner diameter to a second inner diameter between the proximal and distal ends of the adaptor device, respectively. 3. The system of claim 2, wherein the decrease in inner diameter is constant along the tapered portion. | CircuLite, Inc. | A61B005/04 A61N001/00 A61M001/10 A61M001/36
US09199193 | B2 | 2015-12-01 | Treatment of ruminant exhalations | 2014-03-18 | Methane gas in a ruminant exhalation may be oxidized to reduce the amount of methane gas output by the ruminant. | 1. A method comprising: receiving a ruminant exhalation in a first region of the nasal passage of a ruminant; andoxidizing methane gas in the ruminant exhalation at least partially within the first region of the nasal passage of the ruminant. 2. The method of claim 1 further comprising: detecting the presence of methane in an un-oxidized portion of the ruminant exhalation. 3. The method of claim 2 further comprising: sending a signal corresponding to the detected presence of methane in an un-oxidized portion of the ruminant exhalation. 4. The method of claim 3 wherein sending a signal includes sending a signal wirelessly. 5. The method of claim 3 wherein sending a signal includes sending a signal along at least one of a wire, a cable, and a fiber. 6. The method of claim 3 wherein sending a signal includes sending a signal via a physical storage medium. 7. The method of claim 2 wherein detecting the presence of methane in an un-oxidized portion of the ruminant exhalation includes: detecting a threshold level of methane in the ruminant exhalation; andwherein the oxidizing methane gas in the ruminant exhalation at least partially within the first region of the nasal passage of the ruminant is responsive to the detected threshold level of methane in the ruminant exhalation. 8. The method of claim 2 wherein detecting the presence of methane in an un-oxidized portion of the ruminant exhalation includes: detecting the presence of methane in the ruminant exhalation prior to oxidizing the methane in the ruminant exhalation. 9. The method of claim 2 further comprising: detecting the presence of methane in the ruminant exhalation after oxidizing at least a portion of the methane in the ruminant exhalation. 10. The method of claim 9 further comprising: sending a signal, the signal corresponding to the detected presence of methane in the ruminant exhalation after oxidizing the methane in the ruminant exhalation. 11. The method of claim 9 further comprising: determining a difference between the detected amount of methane in the un-oxidized portion of the ruminant exhalation and the detected amount of methane in the ruminant exhalation after oxidizing at least a portion of the methane in the ruminant exhalation. 12. The method of claim 11 further comprising: sending a signal, the signal corresponding to the determined difference between the detected amount of methane in the un-oxidized portion of the ruminant exhalation and the detected amount of methane in the ruminant exhalation after oxidizing at least a portion of the methane in the ruminant exhalation. 13. The method of claim 11 further comprising: changing a temperature of the first region of the nasal passage of the ruminant according to the determined difference between the detected amount of methane in the un-oxidized portion of the ruminant exhalation and the detected amount of methane in the ruminant exhalation after oxidizing at least a portion of the methane in the ruminant exhalation. ... | The Invention Science Fund I, LLC | G01N033/22 G01N031/10 B01D053/72 B01J012/00 A61B005/08 A61B005/00 A61B005/11
US20150374285 | A1 | 2015-12-31 | METHOD AND APPARATUS FOR MEASURING ANESTHETIC DEPTH | 2014-02-13 | The present invention rapidly reacts to changes in the degree of anesthesia to provide an accurate and timely anesthetic depth measurement result, and a method for measuring anesthetic depth comprises the steps of: an epoch dividing portion generating an epoch signal by dividing a EEG signal into a plurality of numbers based on time units, a coefficient portion extracting a CAI calculation value (CAI) by calculating the number of points in an epoch having a value higher than an established critical value, a Shannon entropy calculating portion extracting a Shannon entropy calculation value (ShEn) by conducting a Shannon entropy-calculation from the EEG signal, and a spectra entropy calculating portion extracting a spectra entropy value (SpEn) by conducting a spectra entropy calculation; an improved Shannon entropy extracting portion extracting an improved Shannon entropy calculation value (MshEn) by multiplying the Shannon entropy calculation value (ShEn) and the spectra entropy calculation value (SpEn); and a CAI extracting portion extracting an anesthetic depth index (MsCAI) through logical operating of the improved Shannon entropy calculation value(MshEn) and the CAI calculation value (CAI). | 1. A method for measuring an anesthetic depth, the method comprising: dividing, by an epoch dividing part, an EEG signal into multiple epoch signals on a time axis, extracting, by a counting part, a CAI calculation value (CAI) by counting the number of epoch signal points of a value higher than a determined critical value, extracting, by a Shannon entropy calculating part, a Shannon entropy calculation value (ShEn) by performing a Shannon entropy calculation from the EEG signal, and extracting, by a spectra entropy calculation part, a spectra entropy calculation value (SpEn) by performing a spectra entropy calculation;extracting, by a modified Shannon entropy calculating part, a modified Shannon entropy calculation value (MshEn) by multiplying the Shannon entropy calculation value (ShEn) and spectra entropy calculation value (SpEn); andextracting, by a CAI extracting part, an anesthetic depth index (MsCAI) by performing a logical operation on the modified Shannon entropy calculation value (MshEn) and CAI calculation value (CAI). 2. The method of claim 1, wherein the extracting of the anesthetic depth index (MsCAI) comprises extracting the anesthetic depth index (MsCAI) by multiplying the modified Shannon entropy calculation value (MshEn) by a first constant (L) and multiplying the CAI calculation value (CAI) by a second constant (U) to be summed up according to the equation MsCAI=L*MshEn+U*CAI(L=0.243, 0.65≦U≦0.74). 3. The method of claim 1, wherein the extracting of the spectra entropy calculation value (SpEn) comprises: performing low frequency band pass filtering on the EEG signal;performing high frequency band pass filtering on the signal obtained after the low frequency band pass filtering;generating a first epoch signal by dividing the signal obtained after the low frequency band pass filtering by predetermined time units;generating a second epoch signal by dividing the signal obtained after the high frequency band pass filtering by predetermined time units;removing noise from the first epoch signal; andperforming normalization by dividing the second epoch signal by a root mean square value of the epoch signal having noise removed therefrom. 4. The method of claim 3, wherein the extracting of the spectra entropy calculation value (SpEn) further comprises: calculating a power spectrum density of a frequency component outputted by performing high speed Fourier transformation on the epoch signal with noise removed; andextracting the spectra entropy calculation value by performing a spectra entropy calculation from the power spectrum density. 5. The method of claim 4, further comprising extracting the Shannon entropy calculation value by performing a Shannon entropy calculation from the normalized signal. 6. The method of claim 5, further comprising performing high speed Fourier transformation on the normalized signal and extracting the spectra entropy calculation value the power spectrum density. 7. The method of claim 5, further compris... |  | A61B005/00 A61B005/0476
US20150374242 | A1 | 2015-12-31 | METHOD FOR MEASUREING BLOOD VESSEL ELASTICITY | 2014-06-27 | According to one embodiment of a method for measuring blood vessel elasticity, adapted to a sphygmus oscillation signal measured by pressure sensor of blood pressure equipment. This method for measuring blood vessel elasticity includes: uses the sphygmus oscillation signal to calculate systolic blood pressure and diastolic blood pressure; extracts a sphygmus signal after corresponds to the diastolic blood pressure; finds the maximum slope of the extracted sphygmus signal; finds a first time by using the maximum slope down to a reference pressure; then finds a second time by using the maximum slope down to the lowest point of the extracted sphygmus signal; and compares the first time and the second time to get the indicator of blood vessel elasticity. | 1. A device for measuring blood vessel elasticity, adapted to sphygmus oscillation signal measured by pressure sensor of blood pressure equipment, comprising: uses said sphygmus oscillation signal to calculate systolic blood pressure and diastolic blood pressure;extracts a sphygmus signal after corresponds to said diastolic blood pressure;finds maximum slope of said extracted sphygmus signal;finds a first time by using said maximum slope down to a reference pressure;finds a second time by using said maximum slope down to lowest point of said extracted sphygmus signal; andcompares said first time and said second time to get indicator of blood vessel elasticity. 2. The method as claimed in claim 1, wherein said reference pressure is 90 mmHg. 3. The method as claimed in claim 1, wherein said method further includes performs signal filtering and calculation for said oscillation signal to calculate said systolic blood pressure and said diastolic blood pressure. 4. The method as claimed in claim 1, wherein said method further includes displays said indicator of blood vessel elasticity to a user for reference. |  | A61B005/02 A61B005/00 A61B005/022
US20150366504 | A1 | 2015-12-24 | Electromyographic Clothing | 2015-07-09 | This invention is an article of clothing with electromyographic (EMG) sensors which measures body motion and/or muscle activity. This clothing can be a short-sleeve shirt or a pair of shorts, wherein the electromyographic (EMG) sensors are on the cuffs. The electromyographic (EMG) sensors can be modular; they can be removably attached to different locations in order to create a customized article of electromyographic clothing which optimally measures the muscle activity of a particular person or muscle activity during a particular sport. This clothing can also include bending-based motion sensors. | 1. An article of electromyographic clothing comprising: one or more articles of clothing; a plurality of bending-based motion sensors which are attached to and/or integrated into the one or more articles of clothing, wherein these bending-based motion sensors are configured to collect motion data concerning changes in the configurations of a set of body joints; a plurality of electromyographic sensors which are attached to and/or integrated into the one or more articles of clothing, wherein these electromyographic sensors are configured to collect electromagnetic energy data concerning the neuromuscular activity of a set of muscles, and wherein muscles in the set of muscles move joints in the set of body joints; and a data processing unit which analyzes both data from the bending-based motion sensors and data from the electromyographic sensors in order to measure and/or model body motion and/or muscle activity. 2. The article of electromyographic clothing in claim 1 wherein a bending-based motion sensor is selected from the group consisting of: conductive fiber motion sensor; electrogoniometer; optical bend sensor; piezoelectric fiber; piezoelectric sensor; piezoresistive fiber; piezoresistive sensor; strain gauge; and ultrasonic-based motion sensor. 3. The article of electromyographic clothing in claim 1 wherein a bending-based motion sensor is configured to longitudinally span a person's elbow and/or shoulder. 4. The article of electromyographic clothing in claim 1 wherein a bending-based motion sensor is configured to longitudinally span a person's knee and/or hip. 5. The article of electromyographic clothing in claim 1 wherein combined, joint, and/or multivariate analysis of both motion data from the bending-based motion sensors and electromagnetic energy data from the electromyographic sensors enables more accurate measurement and/or modeling of body motion than analysis of data from either type of sensor alone. 6. The article of electromyographic clothing in claim 1 wherein this article further comprises a plurality of inertial motion sensors. 7. The article of electromyographic clothing in claim 6 wherein combined, joint, and/or multivariate analysis of motion data from bending-based motion sensors, motion data from inertial motion sensors, and electromagnetic energy data from the electromyographic sensors enables more accurate measurement and/or modeling of body motion than analysis of data from any type of sensor alone. 8. The article of electromyographic clothing in claim 1 wherein the electromyographic sensors are modular. 9. The article of electromyographic clothing in claim 1 wherein the electromyographic sensors are removably-attachable to the article of clothing. 10. An article of electromyographic clothing comprising: an article of clothing worn by a person, wherein this article of clothing has a first set of clothing sections which are configured to have a first average distance from the surface of the person's body and ... | Medibotics LLC | A61B005/00 A61B005/11 A61B005/0488
US09213802 | B2 | 2015-12-15 | Updatability of structured blood glucose tests performed on handheld diabetes management devices | 2010-10-15 | A method of improving updatability of entry, adherence, and exit criteria stored in memory of a handheld diabetes management device, the method includes: providing the handheld diabetes management device with a blood glucose (bG) measurement engine that measures a bG level in a sample of blood of a user and that generates sample data indicative of the bG level; providing the handheld diabetes management device with the memory and a touchscreen display; providing the handheld diabetes management device with a processor module that is in communication with the bG measurement engine, the touchscreen display, and the memory; storing firmware that is executable by the processor module for performing operations to carry out a structured bG test in a non-modifiable portion of the memory; and storing the entry, adherence, and exit criteria in a modifiable portion of the memory. | 1. A handheld diabetes management device having improved updatability of entry, adherence, and exit criteria, the handheld diabetes management device comprising: a blood glucose (bG) measurement engine that measures a bG level in a sample of blood of a user and that generates sample data indicative of the bG level;memory;a display; anda processor module, in communication with the bG measurement engine, the display, and the memory, that: selectively executes firmware having regulatory approval stored in a non-modifiable portion of the memory for performing operations to carry out a structured bG test;selectively retrieves sample entry, sample adherence, and sample exit criteria stored in a modifiable portion of the memory for individual bG samples expected to be input for the structured bG test;selectively retrieves group entry, group adherence, and group exit criteria stored in the modifiable portion of the memory for bG sample groups expected for the structured bG test; andselectively retrieves test entry, test adherence, and test exit criteria from the modifiable portion of the memory for the structured bG test,wherein the group entry, group adherence, and group exit criteria are different than the sample entry, sample adherence, and sample exit criteria, andwherein the test entry, test adherence, and test exit criteria are different than the group entry, group adherence, and group exit criteria and the sample entry, sample adherence, and sample exit criteria. 2. The handheld diabetes management device of claim 1 wherein the processor module begins collection of data for the structured bG test when the test entry criteria for the structured bG test are satisfied. 3. The handheld diabetes management device of claim 1 wherein the processor module ends data collection for the structured bG test when the test adherence criteria or the test exit criteria for the structured bG test are satisfied. 4. The handheld diabetes management device of claim 3 wherein the processor module marks data stored for the structured bG test as accepted when the test adherence criteria for the structured bG test are satisfied. 5. The handheld diabetes management device of claim 1 wherein the processor module begins collection of data for a bG sample group when the group entry criteria for the bG sample group are satisfied. 6. The handheld diabetes management device of claim 1 wherein the processor module ends data collection for a bG sample group of the structured bG test when one of the group adherence criteria and the group exit criteria for the bG sample group are satisfied. 7. The handheld diabetes management device of claim 1 wherein the non-modifiable portion of the memory is partitioned from other portions of the memory and marked as being non-modifiable. 8. The handheld diabetes management device of claim 1 wherein the non-modifiable portion of memory is implemented in a first memory module, wherein the modifiable portion of memory is implemented in a sec... | Roche Diabetes Care, Inc. | G06F019/00 A61B005/145
US09201129 | B2 | 2015-12-01 | Magnetic-resonance image diagnostic apparatus and method of controlling the same | 2007-09-11 | A magnetic resonance imaging diagnostic apparatus includes a generating unit which generates a slice gradient magnetic field, a phase-encode gradient magnetic field and a read-out gradient magnetic field that extend in a slice axis, a phase-encode axis and a read-out axis, respectively, a setting unit which sets a dephase amount for weighting a signal-level decrease resulting from flows in the arteries and veins present in a region of interest of a subject, with respect to at least one axis selected form the slice axis, phase-encode axis and read-out axes, and a control unit which controls the generating unit by using a pulse sequence for a gradient echo system, which includes a dephase gradient-magnetic-field pulse that corresponds to the dephase amount set by the setting unit for the at least one axis. | 1. A magnetic resonance imaging (MRI) diagnostic apparatus comprising: MRI system components including static and gradient magnetic field generators, at least one radio frequency (RF) coil coupled to an examination space within magnetic fields generated by the static and gradient magnetic field generators, an RF transmitter, an RF receiver and a control computer system connected to control other MRI system components, said control computer system including at least one computer and memory configured tocontrollably generate a slice gradient magnetic field, a phase-encode gradient magnetic field and a read-out gradient magnetic field that extend in a slice axis, a phase-encode axis and a read-out axis, respectively;use gradient magnetic fields to effect a gradient echo pulse sequence, which includes a dephase gradient-magnetic-field pulse in at least a selected one of the slice axis, phase-encode axis and read-out axis, the dephase gradient-magnetic field pulse being adjusted in the gradient echo pulse sequence to a dephase amount which weights a signal-level decrease resulting from flow in both arteries and veins present in a region of interest of a subject and also concurrently suppresses a signal-level decrease in surrounding background tissues of both the arteries and veins;collect magnetic resonance signals generated in the region of interest by nuclear magnetic resonance; andgenerate an image of the region of interest using collected magnetic resonance signals wherein image pixel values of both the arteries and veins are lower than pixel values of the background tissues as a result of said dephase amount having been used during generation of the magnetic resonance signals,wherein the imaging conditions are set such that a difference in magnetic susceptibility is weighted in the contrast of a created image to result in said created image having both emphasized flow and susceptibility. 2. The magnetic resonance imaging diagnostic apparatus according to claim 1, wherein a projection process is performed in a direction at right angles to the direction of a static magnetic field, thereby to create a cross section image about the region of interest. 3. The magnetic resonance imaging diagnostic apparatus according to claim 1, wherein the created image is a magnetic resonance angiograph obtained without using contrast mediums. 4. The magnetic resonance imaging diagnostic apparatus according to claim 1, which further comprises: a plurality of RF coil elements configured to respectively receive magnetic resonance signals and wherein parallel imaging is performed in which a difference in sensitivity between the plurality of coil elements is used to omit encode steps for the phase-encode axis. 5. The magnetic resonance imaging diagnostic apparatus according to claim 4, further comprising: generate a plurality of amplitude images and a plurality of phase images from the magnetic resonance signals respectively received by the plurality of coil elements... | KABUSHIKI KAISHA TOSHIBA TOSHIBA MEDICAL SYSTEMS CORPORATION | A61B005/05 G01R033/563 G01R033/54 G01R033/56 G01R033/561 G01R033/565
US09220575 | B2 | 2015-12-29 | Active marker device for use in electromagnetic tracking system | 2011-01-05 | A device for use in an image-guided procedure on a patient is disclosed. The device includes an EM sensor assembly, a frame assembly (e.g., a base portion from which a plurality of legs project upward to a common point) and a plurality of attachment members. Each attachment member is arranged to be releasably (e.g., adhesively) secured to the skin of a patient and to be coupled to the frame assembly to secure the frame assembly on the skin of the patient. The EM sensor assembly is arranged to be releasably secured to the frame assembly (e.g., pivotably snap-fit into a socket in the frame assembly). The device additionally includes plural visualizable elements (e.g., metal balls) that are adapted to be readily imaged to establish imaging reference points and a plurality of asymmetrically disposed apertures to enable tattooing indicia on the skin of the patient through the apertures. | 1. A marker device for use in an image-guided procedure on a patient, said marker device comprising an electromagnetic (EM) sensor, a frame, a plurality of visualizable elements, a plurality of projections, a plurality of openings, and a plurality of adhesive members, said visualizable elements being laterally spaced from said projections and not forming a portion of said projections, said electromagnetic (EM) sensor having a housing, each of said adhesive members having an adhesive surface, said frame comprising a single base portion, plural legs supported by said single base portion, and a socket mounted on said base portion for releasable receipt of said electromagnetic (EM) sensor housing, said legs projecting upward from said base portion and merging at a first location, each of said visualizable elements being formed of material that can be readily imaged by an imaging modality to establish imaging reference points, each of said visualizable elements being separate members from said frame, but being located on said frame adjacent respective legs of said frame with one of said visualizable elements being located at said first location and with the others of said visualizable elements located therebelow, with all of said visualizable elements defining a space therebetween, said socket being located within said space, each of said plural adhesive members being releasably coupled to said frame by the releasable receipt of a respective one of said projections within a respective one of said openings at locations adjacent said legs, said plurality of adhesive members also being configured to be releasably secured to the skin of the patient by said adhesive surfaces thereof to releasably secure said frame to the skin of the patient in a stable position and orientation without penetrating the skin of the patient. 2. The marker device of claim 1 wherein each of said adhesive members comprises a disk. 3. The marker device of claim 2 wherein each of said projections has an outside diameter and each of said openings has an inside diameter, with said inside diameter of said openings being just slightly larger than said outside diameter of said projections. 4. The marker device of claim 1 wherein each of said adhesive members includes a respective one of said openings. 5. The marker device of claim 1 wherein said electromagnetic (EM) sensor housing is arranged to be snap-fit into said socket. 6. The marker device of claim 5 wherein said electromagnetic (EM) sensor housing is arranged to be pivotably coupled to said frame assembly to snap-fit into said socket. 7. The marker device of claim 6 wherein one of said socket and said electromagnetic (EM) sensor housing includes a pin member and the other of said socket and said electromagnetic (EM) sensor housing includes a correspondingly shaped recess, said pin member being arranged to be received in said recess to enable said electromagnetic (EM) sensor housing to be pivoted with respect to said socket ... | Civco Medical Instruments Co., Inc. | A61B005/05 A61B019/00 A61B017/00
US09220910 | B2 | 2015-12-29 | Seizure detection using coordinate data | 2014-01-07 | A seizure detection device includes a coordinate data interface configured to receive coordinate data for a human, a memory to store coordinate data for a defined location of the human, and a seizure detector configured to identify a seizure event responsive to the coordinate data. | 1. A system comprising: an implantable medical device suitable for implantation into a human body;a coordinate data interface configured to receive coordinate data for the human body;a sensor configured to detect body signal data from the human body;a memory configured to store the coordinate data interface and the body signal data; andactivation circuitry configured to activate the implantable medical device in response to detecting an event based on the coordinate data and the body signal data. 2. The system of claim 1, wherein the coordinate data interface comprises at least one of a proximity sensor, a motion sensor, an acoustic broadcast sensor, and a radio-frequency transmitter. 3. The system of claim 1, wherein the implantable device comprises a pulse generation device for nerve stimulation, and wherein the activation circuitry comprises: seizure detection circuitry configured to determine at least one body parameter from the body signal data and configured to compare the at least one body parameter to a seizure threshold; andthreshold determining circuitry to determine the seizure threshold dynamically based upon the coordinate data. 4. The system of claim 1, wherein at least one of the coordinate data interface, the sensor, and the activation circuitry are external to the human body. 5. The system of claim 4, wherein the activation circuitry is external to the human body and further comprising a communication element that includes an antenna portion configured to transmit and receive wireless communication signals between the implantable device and the activation circuitry. 6. The system of claim 1, further comprising a cellular device housing at least one of the coordinate data interface and the activation circuitry. 7. The system of claim 1, wherein the coordinate data includes global positioning system data from a global positioning system, local coordinate system data from a local coordinate system, or both. 8. The system of claim 7, wherein the coordinate data includes time data, velocity data, acceleration data, or a combination thereof. 9. The system of claim 1, wherein the memory is further configured to store movement data of the human body based on the coordinate data, wherein the event comprises a seizure event, and wherein the seizure event is detected in the human body based on the coordinate data and an amount of movement of the human body. 10. The system of claim 9, wherein the memory is further configured to log seizure event data associated with the coordinate data. 11. The system of claim 9, further comprising an antenna portion, wherein seizure event data is sent to an external communication device via the antenna. 12. The system of claim 1, wherein the memory is further configured to store input data indicating an activity being performed by the human body. 13. The system of claim 12, wherein the input data further indicates a location where the activity is being performed based on the coordinate data. 14... | CYBERONICS, INC. | A61B005/00 A61N001/372 A61B005/0245 A61B005/11 A61N001/36 G06F019/00 A61B005/053 A61B005/0215
US09220868 | B2 | 2015-12-29 | Control handle with rotational cam mechanism for contraction/deflection of medical device | 2013-12-09 | A medical device has a distal member with a configuration that can be changed by means of a control handle with a control assembly employing a rotational cam, a shaft, and a pulley, where the rotational cam is rotationally mounted on a portion of the control handle for rotation by a user. The rotational cam operates on the shaft to move it proximally or distally depending on the direction of rotation which in turn rotates the pulley to draw or release a puller wire to change the configuration of the distal member of the medical device. The shaft is oriented along a diameter of the control handle. The shaft has two ends which extends through two axial guide slots in the portion of the control handle to sit two opposing helical tracks formed on inner surface of the rotational cam. The guide slots are parallel with the longitudinal axis of the control handle and therefore maintain the shaft's diametrical orientation as the rotational cam is rotated to move the shaft proximally or distally. Actuation of the puller wire by means of the control assembly can result in a change of the distal member's configuration, including deflection, contraction and/or expansion. | 1. A catheter comprising: a catheter body;a deflectable intermediate section distal the catheter body;a mapping assembly distal the intermediate section, the mapping assembly having a distal configuration;a control handle proximal the catheter body, the control handle having: a deflection control assembly; anda rotational control assembly comprising a rotational cam, a shaft, and a pulley, the rotational cam being in a circumferential relationship with a portion of the control handle and adapted for rotation about a longitudinal axis of the control handle, the rotational cam having an inner surface with two opposing helical tracks, the portion of the control handle having two opposing guide slots extending in parallel with the longitudinal axis, the shaft extending along a diameter of the portion of the control handle generally perpendicular to the longitudinal axis of the control handle, the shaft having two opposing ends, each of which extends through a respective guide slot in the portion of the control handle and is received in a respective helical track in the rotational cam, the pulley being mounted on the shaft;one or more deflection puller members responsive to the deflection control assembly adapted to deflect the intermediate section; anda contraction puller member responsive to the rotational control assembly adapted to contract the distal configuration of the mapping assembly. 2. A catheter of claim 1, wherein a proximal end of the contraction puller member is anchored inside the control handle at a location distal of the shaft. 3. A catheter of claim 1, wherein the rotational cam is outside of the portion of the control handle with which it is in a circumferential relationship. 4. A catheter of claim 1, wherein the distal configuration is contracted when the user rotates the rotational cam. 5. A catheter of claim 1, wherein the distal configuration is expanded when the user rotates the rotational cam. 6. A catheter of claim 1, wherein the shaft rotates about its longitudinal axis and translates along the longitudinal axis of the control handle while remaining generally perpendicular thereto when actuated by the rotational cam. 7. A catheter of claim 1, wherein rotation of the rotational cam in one direction expands the distal configuration and rotation of the cam in an opposite direction contracts the distal configuration. 8. A catheter of claim 1, wherein the ends of the shaft ride along the helical tracks as the rotational cam is rotated. 9. A catheter of claim 1, wherein the shaft remains generally perpendicular to the longitudinal axis of the control handle as the rotational cam is rotated. 10. A catheter of claim 1, wherein the shaft moves within the linear guide slots as the rotational cam is rotated. | Biosense Webster, Inc. | A61M025/01 A61B005/00 A61B018/14 A61B017/00 A61M025/00
US09220441 | B2 | 2015-12-29 | Medical system and method for providing measurement information using three-dimensional caliper | 2013-12-03 | Provided are a medical system and a method for providing measurement information by setting a three-dimensional (3D) caliper on a 3D image. The medical system includes: an image data acquisition unit that acquires image data corresponding to a 3D image of a living body including an object; a user input unit that receives user input information; and a processor that generates 3D data by using the image data and the 3D image by using the 3D data, detects 3D geometry information corresponding to a 3D caliper from the 3D data based on the user input information, sets the 3D caliper on the 3D image based on the detected 3D geometry information, and creates measurement information. | 1. A medical system comprising: an image data acquisition unit that acquires image data corresponding to a three-dimensional (3D) image of a living body including an object;a user input unit that receives first input information for setting a point; anda processor that generates 3D data by using the image data, generates the 3D image by using the 3D data, detects 3D geometry information corresponding to a 3D caliper from the 3D data based on the first input information, sets the 3D caliper on the 3D image based on the detected 3D geometry information, and creates measurement information,wherein the processor sets a virtual plane on the 3D data, sets an observation plane consisting of a plurality of pixels based on the 3D data, detects a pixel corresponding to the point from the observation plane based on the first input information, detects a voxel which is on the virtual plane and corresponds to the pixel in a predetermined direction, and sets 3D geometry information of the detected voxel as 3D geometry information of the point. 2. The medical system of claim 1, wherein the user input unit further receives second input information needed for setting the virtual plane, and wherein the processor sets the virtual plane based on the second input information. 3. The medical system of claim 2, wherein the user input unit further receives third input information needed for changing a 3D position of the virtual plane, and wherein the processor changes the 3D position of the virtual plane based on the second input information to place the virtual plane in the 3D data. 4. The medical system of claim 1, wherein the processor projects a virtual ray from the detected pixel onto the 3D data ,and detects the voxel at an intersection of the virtual ray and the virtual plane. 5. The medical system of claim 4, wherein the processor sets a 2D caliper having depth information in a depth direction of the 3D image on the virtual plane as the 3D caliper, based on the 3D geometry information, measures a length of the object by using the 2D caliper to create length information, and creates measurement information including the length information and the depth information. 6. The medical system of claim 1, wherein the processor creates a cross-sectional image corresponding to the virtual plane by using the 3D data, and performs measurement based on the cross sectional image to create measurement information. 7. A method of providing measurement information, the method performed by a processor, the method comprising: acquiring image data corresponding to a three-dimensional (3D) image of a living body including an object;creating 3D data by using the image data;creating the 3D image by using the 3D data;receiving first input information for setting a point;detecting 3D geometry information corresponding to a 3D caliper from the 3D data based on the first input information;setting the 3D caliper on the 3D image based on the detected 3D geometry information to create ... | SAMSUNG MEDISON CO., LTD. | G06T015/00 A61B005/107 A61B008/00 A61B008/08 G01S015/89 G01S007/52 G06T007/00
US09204443 | B2 | 2015-12-01 | Method for channel switching in wireless personal area network and apparatus for same | 2012-03-30 | A method for a user equipment switching an operation channel in a wireless personal area network (WPAN), disclosed in the present invention, comprises the following steps: setting a PAN coordinator and an association for a first frequency band; receiving from the PAN coordinator of the first frequency band information for channel switching to a second frequency band; and setting the PAN coordinator and the association for the second frequency band based on the switching information that is received. | 1. A method of switching an operation channel by a user equipment in a wireless personal area network (WPAN) system, the method comprising: receiving a beacon frame including change information on a channel switching related with a first frequency band and a second frequency band, the change information comprising a first field related to a remain time for channel switching and a second field related to time value of the beacon frame; andperforming a channel switching procedure in a range of 2360 MHz and 2400 MHz. 2. The method of claim 1, wherein the channel switching occurs when a different wireless communication system uses the first frequency band or the user equipment moves to an outside of a designated area. 3. The method of claim 1, wherein the change information further comprises a PAN ID of the PAN coordinator operating on a channel of the second frequency band to switch. 4. The method of claim 1, further comprising requesting the change information to a PAN coordinator of the first frequency band. 5. A user equipment, comprising: a control unit configured to control a channel switching of the user equipment; anda radio communication unit configured to communicate with a PAN (personal area network) coordinator according to a control of the control unit,wherein the control unit is further configured to: receive a beacon frame including change information on a channel switching related with a first frequency band and a second frequency band, the change information comprising: a first field related to a remain time for channel switching, anda second field related to time value of the beacon frame, andperform a channel switching procedure in a range of 2360 MHz and 2400 MHz. | LG Electronics Inc. | H04W072/04 H04W036/06 H04W048/16 H04W084/10 A61B005/00
US10182965 | B2 | 2019-01-22 | Programmable cardiopulmonary resuscitation (CPR) detection device | 2015-08-27 | Time after time studies find that often, even when administered by trained professionals, cardiopulmonary resuscitation (CPR) compression rates and depth are inadequate. Too week, shallow or too forceful compressions may contribute to suboptimal patient outcome. Several parameters are crucial for optimal and properly-administered CPR. Crucial parameters include proper hand positioning on the patient's chest, depth of compression of 4-5 cm, and compression rate of 100 compressions per minute. The crucial parameters are often affected by patient parameters, and relative to the patient, rescuer parameters, such as patient thoracic volume; weight; age; gender; and rescuer's, relative to the patient's, parameters, such as weight, height; physical form, etc. Proposed is an automated CPR feedback device with user programmable settings for assisting with real-time feedback and subsequently correcting rescuers patient customized CPR technique. | 1. A cardiopulmonary resuscitation (CPR) system, comprising: an external device configured to communicate through a communication channel with one or more other devices and to transmit one or both of programming instructions or re-programming instructions from the one or more other devices;a programmable CPR device configured to communicate with the external device through the communication channel, the programmable CPR device including: (a) a cardiopulmonary resuscitation (CPR) sensor configured to output CPR sensor data indicative of depth and rate of compressions exerted on a patient,(b) a processor configured: to receive customized user programmed settings;to analyze the CPR sensor data;to apply, in real-time, the customized user programmed settings to one or more parameters of the CPR sensor data, the one or more parameters including one or both of the depth and rate of compressions exerted on the patient; andto generate real-time, customized CPR feedback data based on the real-time application of the customized user programmed settings to the one or more parameters of the CPR sensor data; and(c) a communication module electrically coupled to the communication channel and configured to receive the programming instructions or the re-programming instructions through the communication channel, anda therapy resuscitation delivery module configured to select and automate a therapy route based on the real-time, customized feedback CPR data;wherein the external device includes an external defibrillator configured to transmit the re-programming instructions to reprogram the programmable CPR device, the transmitted re-programming instructions including instructions to reprogram the customized user programmed settings of the programmable CPR device. 2. The Cardiopulmonary Resuscitation (CPR) system of claim 1 in which the external defibrillator and the programmable CPR device are configured to be synchronized to administer CPR and shock delivery based on a baseline assessment of the patient. 3. The Cardiopulmonary Resuscitation (CPR) system of claim 1 in which the external device is wirelessly connected to the programmable CPR device through the communication channel. 4. The Cardiopulmonary Resuscitation (CPR) system of claim 1 in which the external device and the programmable CPR device are connected to the communication channel through a wired connection. 5. The Cardiopulmonary Resuscitation (CPR) system of claim 1 further comprising a plurality of external devices, in which at least one of the plurality of external devices is configured to communicate through the communication channel to transmit the programming instructions or the reprogramming instructions to the programmable CPR device. 6. The Cardiopulmonary Resuscitation (CPR) system of claim 5 in which at least two of the plurality of external devices are configured to communicate through the communication channel to transmit the programming instructions or the reprogramming instructions... | Physio-Control, Inc. | A61H031/00 A61N001/39 A61N001/372 A61B005/11 A61B005/00 G16H040/63
US09844645 | B2 | 2017-12-19 | Triple coil catheter support | 2015-06-03 | A catheter with three distinct compression resistance coils, including a body coil and two pull wire coils, is disclosed. The triple coil system can provide maximal resistance to compression of the catheter's proximal shaft, as well as maximization of the curve angle that the catheter tip can achieve. Additionally, the tri-coil catheter can allow for a lower initial compression load and a more flexible proximal shaft. A gap between the outer diameter of the pull wire and the inner diameter of the pull wire compression coil that is equal to about 10-30% of inner diameter of the pull wire compression coil can provide optimal catheter performance. | 1. A steerable catheter comprising a shaft comprising a proximal end, a distal end, and a central lumen; a distal deflectable section of the shaft, the distal deflectable section comprising a proximal end and a distal end; a body compression coil surrounded by the shaft and extending through the central lumen from the proximal end of the shaft to the proximal end of the distal deflectable section;at least one pull wire extending through the body compression coil from the proximal end of the shaft to the proximal end of the distal deflectable section; anda pull wire compression coil surrounding the pull wire within the body compression coil, the pull wire compression coil extending from the proximal end of the shaft and terminating within the proximal end of the distal deflectable section;wherein a gap between an outer diameter of the pull wire and an inner diameter of the pull wire compression coil is about 10%-30% of the inner diameter of the pull wire compression coil. 2. The steerable catheter of claim 1, wherein the body and pull wire compression coils are configured to do at least one of the following: (a) maximize a curve angle of the distal deflectable section, (b) maximize flexibility of the proximal end of the shaft, and (c) lower an initial compression load on the catheter during deflection. 3. The steerable catheter of claim 1, wherein the body and pull wire compression coils are each configured to be progressively loaded as the axial load on the proximal end of the shaft increases. 4. The steerable catheter of claim 1, wherein the body compression coil and the pull wire compression coil comprise wound stainless steel flat wire. 5. The steerable catheter of claim 1, wherein a gap between an inner diameter of the shaft and an outer diameter of the body coil is about 0.0005-0.0010 inches. 6. The steerable catheter of claim 1, wherein the body coil is bonded within the proximal end of the shaft via at least one of the following mechanisms: radio frequency bonding, adhesive bonding, thermal bonding, or coupling. 7. The steerable catheter of claim 1, wherein the pull wire coil is bonded proximally within the proximal end of the shaft and distally within the proximal end of the distal deflectable section; and wherein bonding occurs via at least one of the following mechanisms: radio frequency bonding, adhesive bonding, thermal bonding, or coupling. 8. The steerable catheter of claim 1, wherein the body and pull wire compression coils are configured to maximize resistance to compression of the proximal end of the shaft during deflection and to minimize axial deformation of the proximal end of the shaft during deflection. 9. The steerable catheter of claim 1, wherein the gap is about 20% of the inner diameter of the pull wire compression coil. 10. The steerable catheter of claim 1, further comprising a first pull wire;a second pull wire;a first pull wire compression coil surrounding the first pull wire; anda second pull wire compressi... | St. Jude Medical, Cardiology Division, Inc. | A61B018/18 A61B005/04 A61M025/01 A61B018/14 A61B005/00 A61B005/0215 A61B005/024 A61B005/042 A61B018/00 A61M025/00
US10300306 | B2 | 2019-05-28 | High-intensity focused ultrasound irradiation | 2014-02-11 | The present invention provides n ultrasonic treatment device (10) for heating a portion of a subject of interest, comprising a ultrasonic irradiation unit (12) for generating high-intensity focused ultrasonic irradiation, whereby a beam path of the ultrasonic irradiation is movable along a trajectory for depositing ultrasonic energy within a target zone (22) of the subject of interest, and a control unit (20) for controlling the ultrasonic irradiation unit (12) to move the beam path of the ultrasonic irradiation along the trajectory and to apply an ultrasonic dose to the target zone (22), wherein the control unit (20) is adapted to receive temperature information of the target zone (22) and to control the ultrasonic irradiation unit (12) based on the received temperature information, and the control unit (20) is adapted to control the ultrasonic irradiation unit (12) based on the temperature of a current (26) and at least one previous direction (28) of the beam path of the ultrasonic irradiation along the trajectory. The invention further provides a corresponding method for ultrasonic treatment and an ultrasonic treatment system, comprising the above ultrasonic treatment device (10) and a diagnostic imaging device for providing temperature information of a target zone (22) of the subject of interest, wherein the control unit (20) of the ultrasonic treatment device (10) is adapted to receive the temperature information from the diagnostic imaging device. By looking at the temperature or a thermal dose distribution along a previous direction of the beam path of the ultrasonic irradiation along the trajectory where the heating has been completed, an improved control of the treatment is achieved. Even if this previous sonication was different to the one currently applied, it represents a good indicator of the tissue and ultrasound system behavior. | 1. An ultrasonic treatment device comprising: an ultrasonic irradiation unit arranged to generate an ultrasonic irradiation, wherein a beam path of the ultrasonic irradiation is movable along a trajectory for depositing ultrasonic energy within a target zone within a portion of a subject, anda controller programmed to:control the ultrasonic irradiation unit to control movement of the beam path of the ultrasonic irradiation along the trajectory and to apply an ultrasonic dose to the target zone,receive temperature information of the target zone, andcontrol the ultrasonic irradiation unit to perform temperature-driven feedback control of the ultrasonic dose to the target zone using the temperature of a current beam path and a maximum temperature of at least one previous direction of the beam path of the ultrasonic irradiation along the trajectory wherein the temperature-driven feedback control of the ultrasonic dose to the target zone includes using a minimal movement speed when the maximum temperature is lower than a target temperature and using a maximum movement speed when the maximum temperature is not lower than the target temperature. 2. The ultrasonic treatment device according to claim 1, wherein the ultrasonic irradiation unit comprises an ultrasonic transducer for generating the ultrasonic irradiation and an actuator for moving the beam path of the ultrasonic irradiation. 3. The ultrasonic treatment device according to claim 2, wherein the ultrasonic transducer is a rotatable transducer and the actuator is a rotating actuator and the temperature-driven feedback control of the ultrasonic dose to the target zone includes using a minimum rotation rate for the rotatable transducer when the maximum temperature is lower than a target temperature and using a maximum rotation rate for the rotatable transducer when the maximum temperature is not lower than the target temperature. 4. The ultrasonic treatment device according to claim 2, wherein the ultrasonic transducer is an axially movable transducer and the actuator is a lineal actuator. 5. The ultrasonic treatment device according to claim 1, wherein the ultrasonic irradiation unit comprises an ultrasonic transducer,wherein the ultrasonic transducer comprises an array of transducer elements,wherein the beam path of the ultrasonic irradiation is movable by electronically steering the relative phases of the transducer elements. 6. The ultrasonic treatment device according to claim 1, wherein the ultrasonic irradiation unit comprises multiple ultrasonic transducers,wherein the controller is programmed to control the multiple ultrasonic transducers individually based on the temperature of a current beam path and of at least one previous direction of the beam path of the ultrasonic irradiation along the trajectory of each transducer. 7. The ultrasonic treatment device according to claim 2, wherein the ultrasonic irradiation unit comprises multiple ultrasonic transducers, andwherein the control... | KONINKLIJKE PHILIPS N.V. | A61B005/00 A61N007/02 A61B005/01 A61B005/055 A61B008/13 A61B034/10 A61B017/00 A61N007/00
US10460508 | B2 | 2019-10-29 | Visualization with anatomical intelligence | 2015-06-10 | A framework for facilitating visualization, including localizing at least one anatomical structure of interest in image data. The structure of interest is then highlighted by reformatting the image data by mapping landmarks associated with the structure of interest to corresponding points along a contour of a geometric shape and warping the image data based on the mapped landmarks. The resulting reformatted image data is rendered for display to a user. | 1. A computer-implemented method of visualization, comprising: (i) receiving magnetic resonance image data;(ii) automatically localizing at least one bone structure of interest in the image data that appears only in a first number of slices in the image data;(iii) highlighting and flattening the localized bone structure of interest by reformatting the image data into reformatted image data by estimating a cylindrical shape of the localized bone structure of interest based on landmarks associated with the localized bone structure of interest,resampling voxels on a surface of the cylindrical shape from the image data, andmapping the resampled voxels on the cylindrical shape to corresponding points on a visualization plane to flatten the localized bone structure of interest, andwherein the bone structure of interest appears only in a second number of slices of the reformatted image data, wherein the second number of slices is less than the first number of slices; and(iv) rendering the reformatted image data for display via a display device. 2. The method of claim 1 wherein automatically localizing the bone structure of interest comprises performing a segmentation technique and generating a segmentation mask that delineates the bone structure of interest. 3. The method of claim 2 wherein the segmentation technique comprises atlas-based segmentation, deformable model-based segmentation, classification-based tissue labeling, or a combination thereof. 4. The method of claim 2 wherein highlighting the localized bone structure of interest comprises applying the segmentation mask to the image data and removing structures outside the mask. 5. The method of claim 1 wherein automatically localizing the bone structure of interest comprises detecting the landmarks associated with the localized bone structure of interest. 6. The method of claim 5 wherein detecting the landmarks associated with the localized bone structure of interest comprises performing learning-based detection, salient point detection, or a combination thereof. 7. The method of claim 1 wherein highlighting and flattening the localized bone structure of interest comprises estimating multiple cylindrical shapes of the bone structure of interest based on the landmarks associated with the localized bone structure of interest and mapping voxels on the multiple cylindrical shapes to corresponding visualization planes. 8. The method of claim 1 wherein the cylindrical shape comprises an ellipse cylinder or a circle cylinder. 9. The method of claim 1 wherein rendering the reformatted image data for display via the display device comprises performing multi-planar reformatting (MPR), maximum/minimum intensity projection (MIP) and Volume Rendering Technique (VRT) based on the reformatted image data. 10. A non-transitory computer readable medium embodying a program of instructions executable by machine to perform steps for visualization, the steps comprising: (i) receiving magnetic resonance image... | Siemens Healthcare GmbH | G06T015/08 A61B005/055 G06T019/20 G06T007/11 G06T007/149 G06K009/46 A61B005/00
US10456198 | B2 | 2019-10-29 | Guided wave ablation and sensing | 2015-06-04 | Systems and methods for the controlled delivery of laser light to target tissue using an improved waveguide. A waveguide controls transmission of wave energy to a target based on direct contact with the target. The waveguide comprises a propagation medium, a cladding causing the electromagnetic wave to be internally reflected in the medium, and an interface formed in the cladding and configured for direct contact with the target. A portion of the laser light penetrates through the cladding at the interface and propagates into the target while a portion internally reflects within the propagation medium. | 1. A system for controlled delivery of an electromagnetic wave to a target comprising: a housing;a rectangular waveguide for receiving the electromagnetic wave from an electromagnetic source, the rectangular waveguide configured for sliding engagement in the housing, the rectangular waveguide comprising: a propagation medium coupled to the source for receiving the electromagnetic wave therefrom and configured to transmit the received electromagnetic wave therethrough; anda cladding surrounding the propagation medium;wherein the cladding has a lower refractive index relative to a refractive index of the propagation medium to cause the electromagnetic wave to be internally reflected within the propagating medium and to inhibit energy loss as the electromagnetic wave propagates within the propagation medium;wherein the cladding comprises an interface at a front surface of the rectangular waveguide, the cladding configured for direct physical contact with the target; andwherein the cladding is configured to permit a first portion of the electromagnetic wave to penetrate through the cladding at the interface and propagate into the target and to cause a second portion of the electromagnetic wave to be internally reflected such that the second portion of the electromagnetic wave continues to propagate within the propagating medium when the cladding is in direct physical contact with the target at the interface and the refractive index of the target at the interface is approximately the same as or greater than the refractive index of the propagating medium;a first coupling lens through which the electromagnetic source is coupled to the rectangular waveguide;an ultrasonic sensor positioned at a back surface of the rectangular waveguide and configured to receive photoacoustic signals incited in the target by the first potion of the electromagnetic wave, the ultrasonic sensor receiving the photoacoustic signals along the same axis as the first portion of the electromagnetic wave propagated into the target;a beam dump for absorbing energy of the second portion of the electromagnetic wave after the electromagnetic wave propagates through the propagation medium; anda second coupling lens through which the propagation medium is coupled to the beam dump. 2. The system of claim 1, wherein the rectangular waveguide is configured to receive the electromagnetic wave when the electromagnetic wave has an intensity level suitable for ablation. 3. The system of claim 2, further comprising an ultrasonic pulser for increasing the penetration depth of the electromagnetic wave propagated into the target. 4. The system of claim 1, wherein the rectangular waveguide is configured to receive the electromagnetic wave when the electromagnetic wave has an intensity level suitable for detecting photoacoustic waves incited in the target. 5. The system of claim 1, wherein the propagation medium comprises a slab. 6. The system of claim 1, wherein the propagation medium comprises ... | The Curators of the University of Missouri | A61B018/20 G02B006/42 A61B005/00 A61B018/00
US09348322 | B2 | 2016-05-24 | Smart device including biometric sensor | 2014-08-19 | An apparatus can include a wrist worn device configured to be worn on a wrist of a user. The apparatus can include a controller. The apparatus can include a power supply. The apparatus can include a light emitter that can emit light from a user side of the wrist worn device to a wrist of the user. The apparatus can include a light detector that can detect light reflected from the wrist of the user from the first light emitter and can send a detector signal to the controller. The detector signal can be based on the detected light. The apparatus can include a lens coupled to a user side of the wrist worn device external to the light emitter and light detector. The lens can include an opaque section. The lens can also include light transmissive section that transmits light from the light emitter to the user. | 1. A user portable apparatus comprising: a wrist worn device configured to be worn on a wrist of a user;a controller coupled to the wrist worn device;a power supply coupled to the controller;a light emitter coupled to the controller, the light emitter configured to emit light from a user side of the wrist worn device to a wrist of the user;a light detector coupled to the controller, the light detector configured to detect light reflected from the wrist of the user from the first light emitter, the light detector configured to send a detector signal to the controller, where the detector signal is based on the detected light; anda lens coupled to a user side of the wrist worn device external to the light emitter and the light detector, the lens including an opaque section, and the lens including a light transmissive section that transmits the light emitted from the light emitter to a wrist of the user. 2. The apparatus according to claim 1, wherein the wrist worn device comprises one of a watch and a smart watch. 3. The apparatus according to claim 1, wherein the light transmissive section comprises a first light transmissive section that transmits light from the light emitter to the wrist of the user, andwherein the lens includes a second light transmissive section separate from the first light transmissive section, where the second light transmissive section transmits light reflected from the wrist of the user to the light detector. 4. The apparatus according to claim 3, wherein the lens includes a third light transmissive section separate from the first light transmissive section and the second light transmissive section;wherein the light emitter comprises: a first light emitter configured to emit light through the first light transmissive section;a second light emitter configured to emit light through the third light transmissive section; andwherein the light detector is configured to detect light emitted from the first light emitter and the second light emitter. 5. The apparatus according to claim 1, further comprising a display coupled to the wrist worn device, the display configured to display at least clock information,wherein the controller sends a user biometric signal to the display based on the detector signal, andwherein the display displays biometric information based on the biometric signal. 6. The apparatus according to claim 1, comprising a wireless transmitter configured to transmit a wireless communication signal based on the detector signal generated by the light detector. 7. The apparatus according to claim 3, wherein the wireless communication signal comprises at least one of a wireless near field communication signal, a wireless local area network communication signal, and a cellular communication signal. 8. The apparatus according to claim 1, further comprising a charging coil surrounding the light emitter and the light detector, the charging coil configured to charge the power supply. 9. The apparatus according to c... | Google Technology Holdings LLC | G01N033/48 G04G021/02 H04B005/00 H02J007/02 G01J001/04 A61B005/1455 A61B005/024
US10772548 | B2 | 2020-09-15 | Sterile bodily-fluid collection device and methods | 2015-06-02 | An apparatus includes a pre-sample reservoir, a diversion mechanism, and a flow metering mechanism. The diversion mechanism has an inlet port couplable to a lumen-defining device to receive bodily-fluids from a patient, a first outlet port fluidically couplable to the pre-sample reservoir, and a second outlet port fluidically couplable to a sample reservoir. The diversion mechanism defines a first fluid flow path and a second flow path that are configured to place the first outlet port and the second outlet port, respectively, in fluid communication with the inlet port. The flow metering mechanism is configured to meter a flow of a predetermined volume of bodily-fluid through the first fluid flow path into the pre-sample reservoir, to meter a flow of a second volume of bodily-fluid through the second fluid flow path into the sample reservoir, and to display a volumetric indicator associated with the predetermined volume and the second volume. | 1. A method of using a flow-metering transfer device to obtain a predetermined sample volume of a bodily-fluid from a patient, the flow-metering transfer device including a diversion mechanism having a housing, an inlet port coupled to the housing, and a flow-metering device at least partially disposed in the housing, the inlet port configured to be selectively placed in fluid communication with (1) a pre-sample reservoir formed by a distribution member disposed in the housing of the diversion mechanism and (2) a flow channel formed by the distribution member between the inlet port and an outlet port of the distribution member and fluidically isolated from the pre-sample reservoir, the flow-metering device configured to meter a flow of bodily-fluid to the pre-sample reservoir and to a sample reservoir when the sample reservoir is fluidically coupled to the outlet port, the method comprising: establishing fluid communication between the patient and the inlet port of the flow-metering transfer device;establishing fluid communication between the inlet port and the pre-sample reservoir;metering a flow of bodily-fluid transferred from the inlet port to the pre-sample reservoir via the flow-metering device;verifying a pre-sample volume of bodily-fluid disposed in the pre-sample reservoir is a predetermined pre-sample volume of bodily-fluid via the flow-metering device;transitioning the diversion mechanism from a first configuration to a second configuration to sequester the pre-sample reservoir from the inlet port and a volume outside of the housing thereby sequestering the pre-sample volume of bodily-fluid in the pre-sample reservoir;establishing fluid communication between the inlet port and the flow channel formed by the distribution member;transferring a volume of bodily-fluid from the inlet port to the flow channel;coupling the sample reservoir to the outlet port after transferring the volume of bodily-fluid from the inlet port to the flow channel;metering a flow of bodily-fluid transferred from the flow channel to the sample reservoir via the flow-metering device; andverifying a sample volume of bodily-fluid disposed in the sample reservoir is a predetermined sample volume of bodily-fluid via the flow-metering device. 2. The method of claim 1, wherein the diversion mechanism includes a flow controller configured to be moved between a first configuration in which fluid communication is established between the inlet port and the pre-sample reservoir, and a second configuration in which fluid communication is established between the inlet port and the sample reservoir. 3. The method of claim 1, wherein the bodily-fluid is blood. 4. The method of claim 1, wherein the sample reservoir includes at least one of aerobic culture media or anaerobic culture media. 5. The method of claim 1, wherein the predetermined pre-sample volume is between about 0.1 milliliter and about 10 milliliters. 6. The method of claim 1, wherein the predetermined sample volu... | Magnolia Medical Technologies, Inc. | A61B005/15 A61B005/157 A61B005/154 A61B010/00 A61B005/155
US10488916 | B2 | 2019-11-26 | Fiber optic shape sensing applications | 2015-06-11 | Using a suitably constructed fiber optic cable and interrogation circuitry, the fiber optic cable can be positioned along an object to monitor its shape and the position of various points along the object thereon. Embodiments disclosed herein apply fiber optic position and shape sensing in various ways. In one embodiment, as subject's gait is monitored for analysis. In another embodiment, a tool is displayed moving within a patient's body. In an additional embodiment, the movement of a subject's head is tracked. | 1. A system comprising a garment and a controller; wherein, the garment comprises clothing stretched over part of a wearer's body and a plurality of optical fibers connected to fabric of the garment to enable fiber optic position and shape sensing; andwherein, the plurality of optical fibers comprise a plurality of fiber Bragg gratings;the system characterized in that:a) at least some of the optical fibers cross each other and press on each other, thus creating pairs of points of stress at different lengths along the respective fibers, but with identical XYZ coordinates in a reference frame relative to the body of the wearer; andb) the controller is configured to: i) interrogate the optical fibers at sampling rates of hundreds of times per second enabling the position of each fiber Bragg grating along the optical fibers to be determined to provide a record of the motion of the part of the wearer's body enclosed by the clothing;ii) use the points at which the optical fibers cross each other for calibration of the sensed positions of the fibers, forcing the positions of said points to be the same in the reference frame relative to body of the wearer, and interpolating between said points to calibrate other points along the fibers; andiii) at least some of the optical fibers extend along at least four sides of the part of the wearer's body enclosed by the clothing, to monitor general cross sections along the part of the body. 2. The system of claim 1, wherein the fabric of the garment is sized and shaped to envelop at least a portion of a wearer's body below the waist. 3. The system of claim 1, wherein the fabric of the garment envelops at least a portion of the wearer's body below the waist, and wherein the shape of the portion of the optical fiber conforms to the enveloped portion of the wearer's body. 4. The system of claim 1 further comprising a switch enabling successive interrogation of the optical fibers. 5. A method of monitoring gait of a subject, the method comprising: providing the subject with the garment of claim 1;interrogating the optical fibers to obtain coordinates along the optical fibers; andrepeating the interrogating to obtain coordinates along the optical fibers at multiple instants in time. 6. The method of claim 5, wherein, for a set of points along the optical fibers that for at least one instant in time lie in a plane parallel to the subject's waist and intersecting the subject's legs, the interrogating is repeated to find the coordinates of the set of points at multiple instants in time to monitor changes in the cross sections of the subject's legs. 7. The system of claim 1, wherein the fabric of the garment is sized and shaped to envelope at least a portion of at least one of a wearer's legs, and at least one of the optical fibers extends down and up the at least one leg at least two times. 8. The system of claim 7, wherein the at least one optical fiber extends in a path along the at least one leg in front, in bac... | DSIT Solutions Ltd. | G06F003/01 G06K009/00 A61B005/00 A61B005/11 A61B006/12
US10729354 | B2 | 2020-08-04 | System and method for modeling brain dynamics in normal and diseased states | 2014-01-31 | A system and method is provided for modeling brain dynamics in normal and diseased states. | 1. A method for modeling brain dynamics in normal and diseased states, the method comprising: generating a plurality of distinct seizure types by optogenetic stimulation of neurons at distinct brain regions of one or more first subjects;obtaining distinct electroencephalography (EEG) signatures and distinct functional magnetic resonance imaging (fMRI) images for each of the plurality of distinct seizure types;generating a plurality of distinct models based on the distinct electroencephalography (EEG) signatures and the distinct functional magnetic resonance imaging (fMRI) images, wherein each of the plurality of distinct models corresponds to a distinct seizure type of the plurality of distinct seizure types, and each of the plurality of distinct models identifies distinct brain networks activated during an onset of the distinct seizure type;obtaining a first image of a seizure in a second subject; andidentifying a seizure type for the seizure in the second subject based at least in part, on a comparison of the first image to the plurality of distinct models. 2. A method for modeling brain dynamics in normal and diseased states, the method comprising: optogenetically stimulating pyramidal neurons to generate a seizure in a subject;monitoring a seizure activity through brain networks of the subject using optogenetic functional magnetic resonance imaging (ofMRI) to map a plurality of seizure activity locations;measuring local field potentials at the plurality of seizure activity locations to create a diseased state model of the subject's brain; andcategorizing the diseased state model to determine an underlying neural activity for the seizure based on the optogenetic stimulation and the optogenetic functional magnetic resonance imaging (ofMRI). 3. The method according to claim 2, further comprising making further measurements of the diseased state model. 4. The method according to claim 3, wherein the further measurements are made using electroencephalography (EEG). 5. The method according to claim 2, wherein the diseased state model is a model of a seizure. 6. The method according to claim 2, wherein the diseased state model is an animal model of a seizure. 7. The method according to claim 6, wherein the seizure is generated by at least one of: dorsal CA1 stimulation, intermediate CA1 stimulation, ventral CA1 stimulation, and subiculum stimulation. 8. The method according to claim 6, further comprising using the animal model of the seizure for neurostimulation and drug design. 9. A system for modeling brain dynamics in normal and diseased states, comprising: a light-generating component configured for optogenetically stimulating pyramidal neurons to generate a seizure in a subject;an imaging component configured for monitoring the seizure through linked brain networks with optogenetic functional magnetic resonance imaging (ofMRI) to map a plurality of seizure activity locations; anda measuring component configured for measuring local field... | THE REGENTS OF THE UNIVERSITY OF CALIFORNIA | A61B005/05 A61B005/0484 G16H050/50 A61B005/0476 A61B005/055 A61B005/00 G06F019/00 A61N001/36 G01R033/561
US10307069 | B2 | 2019-06-04 | Bio signal measuring apparatus using bandwidth of pulse signal and user monitoring system including the same | 2015-06-23 | A bio signal measuring apparatus is provided which a receiver configured to receive a pulse signal penetrating a person to be measured, a processing unit configured to process the pulse signal to analyze a bandwidth of the pulse signal and to measure a bio signal of the person to be measured based on an analysis result on the bandwidth, and a storage unit configured to store data used to measure the bio signal. | 1. A bio signal measuring apparatus comprising: a receiver configured to receive a pulse signal penetrating a person to be measured;a processing unit configured to detect a pulse signal of a heart of the person from the received pulse signal, process the pulse signal of the heart to analyze a bandwidth of the pulse signal of the heart and to measure a bio signal of the person to be measured based on an analysis result on the bandwidth, wherein the pulse signal of the heart of the person is a pulse signal having penetrated through the heart of the person among the received pulse signal; anda storage unit configured to store data used to measure the bio signal,wherein the processing unit analyzes the bandwidth of the pulse signal of the heart, measures a heartbeat of the person to be measured according to an analysis result of the bandwidth and monitors a condition of the person based on the measured heartbeat of the person,wherein the processing unit calculates the bandwidth of the pulse signal of the heart,wherein when the bandwidth is greater than a bandwidth threshold value, the processing unit determines a period of the pulse signal having the bandwidth as a contraction period of the heart, andwherein when the bandwidth is smaller than the bandwidth threshold value, the processing unit determines a period of the pulse signal of the heart having the bandwidth as a distension period of the heart. 2. The bio signal measuring apparatus of claim 1, wherein the pulse signal of the heart is a signal where a pulse is repeated every predetermined pulse repetition period. 3. The bio signal measuring apparatus of claim 1, wherein the receiver comprises: an antenna configured to receive the pulse signal;an amplifier configured to amplify the received pulse signal;a sampling unit configured to sample the amplified pulse signal; andan analog-to-digital converter configured to convert the sampled pulse signal to a digital signal. 4. The bio signal measuring apparatus of claim 1, wherein the processing unit compares bandwidths before and after the pulse signal penetrates the heart of the person to be measured, to calculate a variation in the bandwidth, wherein when the variation in the bandwidth is greater than a bandwidth variation threshold value, the processing unit determines a period of the pulse signal of the heart having the variation as a contraction period of the heart, andwherein when the variation in the bandwidth is greater than the bandwidth variation threshold value, the processing unit determines a period of the pulse signal of the heart having the variation as a distension period of the heart. 5. The bio signal measuring apparatus of claim 4, wherein the processing unit measures a duration of a pulse included in the pulse signal of the heart in a time domain and compares durations before and after the pulse signal penetrates the heart of the person to be measured, to analyze a variation in the bandwidth using a variation in the duration, w... | INDUSTRY-ACADEMIC COOPERATION FOUNDATION, YONSEI UNIVERSITY | A61B005/02 A61B005/0245 A61B005/024 A61B005/05 A61B005/00
US10555726 | B2 | 2020-02-11 | Percutaneous tools for minimally invasive access to the carotid sheath for vagus nerve stimulation | 2015-06-18 | Various aspects describe a lead delivery system for percutaneous introduction of a lead to a stimulation site near a neural target, such as the vagus nerve for nerve stimulation. The lead delivery system may include a needle assembly having a needle adapted to cut through tissue and provide initial access into the carotid sheath. The needle may be retracted into the lead delivery system to prevent cutting structures in the carotid sheath. The lead delivery system may also include a dilator assembly having one or more dilators to dilate a path to the stimulation site. The lead delivery system may further comprise a dilator assembly including a retractable needle adapted to cut through tissue. One or more locating elements, alternatively or in addition to one or more imaging elements, may be used on individual components of the lead delivery system for enhanced trackability and locatability within the body. | 1. A method of introducing a stimulation lead into a body with a lead delivery system, the body having tissue and a sheath, the sheath having an interior and a stimulation site within the interior, comprising: advancing a first needle through a distal end of a second needle such that the first needle is protruding from the distal end of the second needle;cutting at least one of the tissue and the sheath with the first needle protruding from the second needle, such that the first needle advances subcutaneously through the tissue toward and into the sheath in the body;retracting the first needle into the second needle, after advancing the first needle subcutaneously through the tissue and into the sheath, to prevent the first needle from cutting structures in the interior of the sheath;advancing the second needle along the interior of the sheath to the stimulation site;removing the first needle from the second needle;advancing a guidewire through the second needle and along the interior of the sheath to the stimulation site after removing the first needle from the second needle;testing the stimulation site, after advancing the guidewire through the second needle, using an electrode on at least one of the second needle and the guidewire, to verify that the stimulation site is adjacent a targeted nerve;removing the second needle from the guide wire;advancing a first dilator on the guidewire along the interior of the sheath toward the stimulation site to dilate a path in the interior of the sheath after removing the second needle from the guide wire; andobserving the first dilator in the body using at least one of a locating element and an imaging element on the first dilator to facilitate at least one of locating and navigating the first dilator in the interior of the sheath. 2. The method of claim 1, further comprising: observing the second needle in the body using at least one of a locating element and an imaging element on the second needle to facilitate at least one of locating the second needle and navigating the second needle to the stimulation site. 3. The method of claim 1, further comprising: advancing a second dilator on the first dilator along the interior of the sheath toward the stimulation site;removing the first dilator and the guidewire from the body;advancing a stimulation lead to the stimulation site; andremoving the second dilator. 4. The method of claim 1, further comprising: inflating a dilating balloon on the first dilator;deflating the dilating balloon;removing the first dilator and dilating balloon from the body; andadvancing a stimulation lead to the stimulation site. 5. The method of claim 1, further comprising: advancing a second dilator on the first dilator along the interior of the sheath toward the stimulation site;removing the first dilator and the guidewire from the body;advancing a stimulation lead to the stimulation site; andsplitting the second dilator for lateral removal. 6. The method of claim 1, further comp... | Cardiac Pacemakers, Inc | A61B017/00 A61N001/05 A61B034/20 G01R033/28 A61B090/00 A61B005/06 A61B008/08 A61B018/00 A61B017/32
US20150342521 | A1 | 2015-12-03 | SURGICAL APPARATUS AND SYSTEM | 2014-11-10 | An apparatus for monitoring at or near a nerve during patient surgery, the apparatus being connectable to a nerve monitoring system, comprises: a finger attachment portion; a connecting portion connectable to the nerve monitoring system; a cable for connecting the connecting portion to the finger attachment portion; and an electrode provided in the finger attachment portion. | 1. An apparatus for monitoring at or near a nerve during patient surgery, the apparatus being connectable to a nerve monitoring system, comprising: a finger attachment portion;a connecting portion connectable to the nerve monitoring system;a cable for connecting the connecting portion to the finger attachment portion; andan electrode provided in the finger attachment portion. 2. The apparatus of claim 1, wherein the finger attachment portion is made of flexible silicone rubber or flexible plastic. 3. The apparatus of claim 1, wherein the apparatus is made of a sterilizable material. 4. The apparatus of claim 1, further comprising a tube for covering the cable and connecting the connecting portion with the finger attachment portion. 5. A surgical nerve location detecting system comprising: a nerve monitoring system; andan apparatus including a finger attachment portion, a connecting portion connectable with a nerve monitoring system, a cable for connecting the connecting portion with the finger attachment portion and an electrode provided in the finger attachment portion, wherein the nerve monitoring system includes a body surface electrode; anda control unit for electromyography (EMG) measurement between the body surface electrode and the electrode provided in the finger attachment portion to determine a current threshold at which the muscle reacts so as to detect the location of a nerve. 6. The nerve location detecting system according to claim 5, wherein the finger attachment portion is made of flexible silicone rubber or flexible plastic. 7. The nerve location detecting system according to claim 5, wherein the apparatus is made of a sterilizable material. 8. The nerve location detecting system according to claim 5, the apparatus further including a tube for covering the cable and connecting the connecting portion with the finger attachment portion. 9. A method for detecting the location of a nerve with an apparatus connected to a nerve monitoring system, comprising: positioning a body surface electrode on a patient;inserting the apparatus into a patient, wherein the apparatus includes a finger attachment portion, a connecting portion connectable to a nerve monitoring system, a cable for connecting the connecting portion to the finger attachment portion and an electrode provided in the finger attachment portion; anddetecting the location of a nerve by electromyography (EMG) measurement between the body surface electrode and the electrode provided in the finger attachment portion to determine a current threshold at which the muscle reacts so as to detect the location of a nerve. |  | A61B005/00 A61B005/0492
US09211084 | B2 | 2015-12-15 | Medical guidance system and control method of medical device | 2007-09-14 | A medical guidance system and a control method of a medical device are provided, which may increase the drive force of a medical device and improve controllability thereof. The medical guidance system has a medical device that includes a biologic information acquisition unit that acquires biologic information of the inside of a body cavity and a magnet that generates drive force in response to a magnetic field exerted from the outside of a body, a magnetic field generation unit 101 that generates the magnetic field to be exerted on the magnet from the outside of a body, and a displacement detection unit 105 that detects displacement being an angle formed between the magnetization direction of the magnet and the field direction of the magnetic field generated by the magnetic field generation unit 101 at the position of the medical device; wherein the magnetic field generation unit 101 is controlled based on the displacement. | 1. A medical guidance system comprising: at least one guidance magnetic field generation coil provided outside of a body cavity of a subject, the at least one guidance magnetic field generation coil being configured to generate a guidance magnetic field;at least one detection magnetic field generation coil provided outside of the body cavity of the subject, the at least one detection magnetic field generation coil being configured to generate a detection magnetic field;a medical device configured to be provided into the body cavity of the subject, the medical device comprising: a magnet configured to generate drive force in response to the guidance magnetic field generated by the at least one guidance magnetic field generation coil;a magnetic sensor configured to detect a component of the detection magnetic field generated by the at least one detection magnetic field generation coil, wherein the component of the detection magnetic field is along a magnetization direction of the magnet;an induced current generation coil configured to generate an induced current in response to the detection magnetic field generated by the at least one detection magnetic field generation coil; anda transmitter configured to transmit both of a detection signal based on the component of the detection magnetic field detected by the magnetic sensor and an induced signal based on the induced current generated by the induced current generation coil; andat least one processor comprising hardware, the at least one processor being configured to: calculate a current direction of the medical device on a basis of the induced signal transmitted by the transmitter of the medical device;determine a first displacement angle formed between an objective direction of the medical device and the current direction of the medical device;determine a second displacement angle formed between the magnetization direction of the magnet and a direction of the guidance magnetic field at a current position of the medical device on a basis of the detection signal and the induced signal transmitted by the transmitter of the medical device; andcontrol a direction of the guidance magnetic field and an intensity of the guidance magnetic field generated by the at least one guidance magnetic field generation coil on the basis of the first displacement angle and the second displacement angle. 2. The medical guidance system according to claim 1, wherein the at least one processor is further configured to calculate the current position of the medical device on a basis of the induced signal transmitted by the transmitter of the medical device, andwherein the at least one processor is configured to control the direction of the guidance magnetic field on a basis of the current position of the medical device, the current direction of the medical device, or both. 3. The medical guidance system according to claim 1, wherein the at least one processor is configured to determine the second displacement angle on a... | OLYMPUS CORPORATION | A61B005/05 A61B005/07 A61B001/00 A61B001/04 A61B005/06 A61B005/00 A61B019/00
US20150374328 | A1 | 2015-12-31 | SYSTEMS, METHODS AND DEVICES FOR REMOTE FETAL AND MATERNAL HEALTH MONITORING | 2015-02-24 | A fetal and maternal monitoring system is provided, including one or more sensing devices, a central control device which receives signals from, and provides power to, the sensing devices, and a gateway device in wireless communication with the central control device for visualization of data received from the central control device and transmission of the received data to a remote location over a network. The one or more sensing devices may include a fetal heart rate monitor (FHR), a strain gauge tocodynamometer (TOCO), maternal heart rate monitor (MHR), blood pressure monitor or other wearable health or fitness sensing device which require only a basic sensor and rely upon the central control device for processing and power. Lighting elements on the sensing devices provide indications of signal detection and strength. The gateway device will also provide instructions to a user for performing tests and virtual physician visits. | 1. A fetal and maternal monitoring system, the system comprising: one or more sensing devices in contact with a user for detecting signals;a central control device in wired communication with the one or more sensing devices, wherein the central control device is configured to provide power to the one or more sensing devices, and wherein the central control device is configured to receive and process the detected signals into signal data; anda gateway device in wireless communication with the central control device to receive the signal data and display it to a user on a display. 2. The system of claim 1, further comprising a remote server in communication with the gateway device over a network to receive and store the signal data. 3. The system of claim 1, further comprising a remote user device in communication with the remote server to display the signal data to a remote user. 4. A method for fetal and maternal monitoring, comprising: detecting signals from a human body using one or more sensing devices;receiving and processing the detected signals at a central control device to produce signal data, wherein the central processing device is configured to provide power to the one or more sensing devices;receiving the signal data at a gateway device for display to a user;transmitting the signal data to a remote user device over a network; andreceiving feedback from the remote user device and displaying the feedback on the gateway device. 5. A method for performing an interactive remote medical examination, comprising: displaying instructions to a user on a gateway device for positioning one or more sensing devices in contact with the user to detect signals from the user;transmitting the detected signals from the gateway device to a remote server for review by a medical professional; andtransmitting feedback generated by the medical professional at the remote server to the gateway device for display to the user. 6. The method of claim 5, wherein the instructions further comprise instructions for adjusting the one or more sensing devices to improve a quality of the detected signals. 7. The method of claim 5, wherein the gateway device and remote server are configured for real-time communication between the user and the medical professional. 8. The method of claim 5, further comprising prompting the user to answer at least one health-related question and transmitting an answer to the at least one health-related question to the remote server. 9. A sensing device with a visual feedback indicator, comprising: a sensing device in contact with a user for detecting signals; andat least one visual indicator positioned on an external surface of the sensing device to indicate a status of the sensing device. 10. The device of claim 9, wherein the status of the sensing device indicates whether a signal is being detected. 11. The device of claim 10, wherein the status of the sensing device indicates a strength of a detected signal. 12. The device of c... |  | A61B008/02 A61B005/024 A61B005/11 A61B005/145 A61B005/00 A61B005/0488 A61B005/021 A61B005/0205
US20150374240 | A1 | 2015-12-31 | Heart Rate Inference Based On Accelerometer And Cardiac Model | 2014-06-26 | An activity monitor determines whether the current value of a user's heart rate from a heart rate sensor is correct based on a motion-based heart rate and an associated spread which are determined by a model. The model provides a probability density function (PDF) of the heart rate based on confidence levels of previous heart rate values. The spread of the PDF is inversely proportional to the confidence levels. The confidence level may be based on an amplitude of a spectral peak relative to a noise floor. Multiple spectral peaks within the spread can be processed based on a shape of the PDF to determine which peak to use as the current value from the heart rate sensor. Either the value from the heart rate sensor or the motion-based heart rate is provided as the current heart rate. | 1. A method for determining a heart rate of a user, comprising: determining an energy expenditure rate of a user based on motion data from a motion sensor worn by the user;determining a motion-based heart rate corresponding to the energy expenditure rate;obtaining a first previous value of a heart rate of the user from a heart rate sensor worn by the user;determining a confidence level of the first previous value of the heart rate from the heart rate sensor;determining a spread of the motion-based heart rate, the spread is inversely proportional to the confidence level of the first previous value; anddeciding whether to use a current value from the heart rate sensor or the motion-based heart rate as a current heart rate of the user. 2. The method of claim 1, wherein: the current value from the heart rate sensor is used as the current heart rate of the user when the current value from the heart rate sensor is within the spread; andthe motion-based heart rate is used as the current heart rate of the user when the current value from the heart rate sensor is not within the spread. 3. The method of claim 1, wherein: the determining the confidence level of the first previous value comprises obtaining a spectrum of a time-domain signal from the heart rate sensor, and determining a magnitude of a highest peak in the spectrum, the confidence level of the first previous value is proportional to difference between the magnitude of the highest peak in the spectrum and a noise floor of the spectrum. 4. The method of claim 1, wherein: the spread is selected from among a plurality of predetermined spreads based on the confidence level of the first previous value. 5. The method of claim 1, further comprising: obtaining a second previous value of the heart rate of the user from the heart rate sensor, the second previous value is before the first previous value; anddetermining a confidence level of the first previous value of the heart rate from the heart rate sensor, the spread is inversely proportional to the confidence level of the first previous value of the heart rate according to a first weight and to the confidence level of the second previous value of the heart rate of the user according to a second weight, and the first weight is greater than the second weight. 6. The method of claim 1, further comprising: obtaining a plurality of previous values of the heart rate from the heart rate sensor, each value of the plurality of previous values has a respective confidence level, and the plurality of previous values comprise the first previous value; anddetermining a number N of consecutive values among the plurality of previous values for which the respective confidence level exceeds a threshold, the spread is inversely proportional to the number N. 7. The method of claim 1, wherein: the determining the energy expenditure rate comprises identifying an activity of the user. 8. The method of claim 1, wherein: the determining the motion-based heart rate comp... |  | A61B005/0205 A61B005/00 A61B005/11
US20150374307 | A1 | 2015-12-31 | DATA ANALYSIS DEVICE, DATA ANALYSIS METHOD, AND DATA ANALYSIS PROGRAM | 2015-06-29 | A data analysis device which collects sensor data in time series from a sensor attached to a user during movement in a course having a plurality of sections where two adjacent sections are connected to each other and shapes along extended directions of the sections connected to each other are different from each other, estimates times of section change points based on the sensor data, estimates a movement speed at each section, based on times of each of the plurality of the section change points and a distance value of each section, calculates differences between movement speeds at two sections connected to each other, and adjusts the movement speeds to appropriate values by adjusting at least one of the plurality of section change points so as to reduce a value of sum total of the differences. | 1. A data analysis device comprising: an section estimation portion which (a) collects sensor data in time series from a sensor attached to a user during movement in a course having a plurality of sections where two adjacent sections are connected to each other and shapes along extended directions of the sections connected to each other are different from each other, and(b) estimates times of a plurality of section change points each of which corresponds to time when the user has passed through a plurality of boundaries between each of the plurality of sections, based on changes of the sensor data corresponding to the shapes of the sections;a time-series velocity data generation portion which generates time-series velocity data indicating estimation values of movement speeds of the user at each section at elapsed time from movement start time of the user, based on times of each of the plurality of section change points and a distance value of each section; anda velocity data adjustment portion which (c) calculates differences between the movement speeds at two sections connected to each other among the plurality of sections, and(d) adjusts the movement speeds to appropriate values by adjusting at least one of the plurality of section change points so as to reduce a value of sum total of the differences. 2. The data analysis device according to claim 1, further comprising: an exercise index providing portion which provides, as an exercise index, an index based on the appropriate values of the movement speeds at each section. 3. The data analysis device according to claim 1, wherein the velocity data adjustment portion adjust time of each section change point based on (i) a change in the difference between the movement speeds at the two sections temporally adjacent to each other when the time of at least one of the plurality of section change points is adjusted,(ii) a change in a difference between moving speeds at one section temporally preceding an other section among the two sections and an section temporally adjacent to and temporally preceding the one section, or(iii) a change in a difference between moving speeds at the other section temporally subsequent to the one section among the two sections and an section temporally adjacent to and temporally subsequent to the other section. 4. The data analysis device according to claim 3, wherein the velocity data adjustment portion adjusts time of a first section change point CPi in order to achieve a minimum cost value obtained by equation (1) cost=c1×¦ΔI−Δi0¦+c2×(Δi−1+ΔI+Δi+1) (1)where the first section change point estimated by the section estimation portion is CPi,a second section change point of time earlier than the first section change point CPi and adjacent to the first section change point CPi is CPi−1,a third section change point of time later than the first section change point CPi and adjacent to the first section change point CPi is CPi+1,an absolute value of a difference between es... |  | A61B005/00 G01B021/00 A61B005/11 G01P003/00
US20150358740 | A1 | 2015-12-10 | ELECTRICAL TUNING OF PARAMETERS OF PIEZOELECTRIC ACTUATED TRANSDUCERS | 2014-06-04 | Parameters, such as, quality factor and/or resonance frequency of an acoustic transducer can be electrically tuned. The acoustic transducer can include a piezoelectric layer deposited on a silicon supporting layer, a first electrode layer deposited on the piezoelectric layer, and a second electrode layer deposited between the silicon supporting layer and piezoelectric layer. In one aspect, a resonant frequency of the piezoelectric actuated transducer is electrically tuned based on modifying a voltage across at least a portion of the first electrode layer and the second electrode layer. In another aspect, a quality factor of the piezoelectric actuated transducer is electrically tuned based on modifying a resistance across at least another portion of the first electrode layer and the second electrode layer. | 1. A piezoelectric actuated transducer, comprising: a piezoelectric layer deposited on a silicon supporting layer;a first electrode layer deposited on the piezoelectric layer; anda second electrode layer deposited between the silicon supporting layer and the piezoelectric layer, wherein at least a portion of the first electrode layer and the second electrode layer are coupled to a direct current voltage source to facilitate electrical tuning of a resonant frequency of the piezoelectric actuated transducer. 2. The piezoelectric actuated transducer of claim 1, wherein the second electrode layer comprises a supporting silicon layer having a doping level that exceeds a defined threshold. 3. The piezoelectric actuated transducer of claim 1, wherein a voltage of the direct current voltage source is programmable. 4. The piezoelectric actuated transducer of claim 1, wherein a voltage of the direct current voltage source is time variant. 5. The piezoelectric actuated transducer of claim 4, wherein the voltage is modified based on a mode of operation of the piezoelectric actuated transducer. 6. The piezoelectric actuated transducer of claim 1, further comprising: a released structure comprising the silicon supporting layer, wherein a shape of the released structure is defined in-plane with a microelectromechanical systems (MEMS) membrane that comprises the piezoelectric layer, the first electrode layer and the second electrode layer. 7. The piezoelectric actuated transducer of claim 6, wherein the released structure operates in at least one of vacuum, air, or a liquid. 8. The piezoelectric actuated transducer of claim 1, wherein a shape of at least the portion of the first electrode layer and the second electrode layer is defined in-plane with a microelectromechanical systems (MEMS) membrane that comprises the piezoelectric layer, the first electrode layer and the second electrode layer. 9. The piezoelectric actuated transducer of claim 1, wherein at least the portion of the first electrode layer and the second electrode layer are placed at a location associated with a constraint of a microelectromechanical systems (MEMS) membrane that comprises the piezoelectric layer, the first electrode layer and the second electrode layer, wherein the constraint is a flexible structure in connection to an anchor of the MEMS membrane. 10. The piezoelectric actuated transducer of claim 9, wherein the MEMS membrane is a circular MEMS membrane and the location is at a periphery of the circular MEMS membrane. 11. The piezoelectric actuated transducer of claim 1, wherein the portion is a first portion and at least a second portion of the first electrode layer and the second electrode layer are coupled to a variable resistor to facilitate electrical tuning of a quality factor of the piezoelectric actuated transducer. 12. A piezoelectric actuated transducer, comprising: a piezoelectric layer deposited on a silicon supporting layer;a first electrode layer deposited o... |  | H04R017/10 A61B005/117 G01N029/36 H04R003/04
US09220856 | B2 | 2015-12-29 | Method and apparatus for non-invasive monitoring of respiratory parameters in sleep disordered breathing | 2005-10-06 | An air delivery system includes a controllable flow generator operable to generate a supply of pressurized breathable gas to be provided to a patient for treatment and a pulse oximeter configured to determine a measure of patient effort during a treatment period and provide a patient effort signal for input to control operation of the flow generator. | 1. A method for delivering positive pressure therapy by a CPAP ventilator to a patient having a health disorder, the method comprising: receiving a pulse oximetry signal from a pulse oximeter;forming a patient respiratory effort signal from the pulse oximetry signal with a processor;analyzing the patient respiratory effort signal with the processor to arrive at an indication of patient respiratory effort associated with inspiring air into the lungs;measuring patient respiratory airflow and generating a patient respiratory airflow signal with a pressure sensor or a flow meter; andcontrolling positive pressure therapy delivered to the patient by the ventilator by inputting the patient respiratory effort signal and the patient respiratory airflow signal to a feedback controller of the ventilator. 2. The method of claim 1, wherein the health disorder is sleep disordered breathing, congestive heart failure, or stroke. 3. The method of claim 1, further comprising processing the pulse oximeter signal with a signal processor to remove signals indicative of heart rate and leave signals indicative of respiratory rate. 4. The method of claim 3, wherein the signal processor further comprises a low pass filter, peak detector, nadir detector or averaging. 5. The method of claim 1, wherein when an absence of respiratory flow limitation is detected based on the patient respiratory airflow signal, persistently high patient respiratory effort indicates inadequate pressure support. 6. The method of claim 1, further comprising titrating applied PEEP based on the patient respiratory effort signal. 7. The method of claim 1, wherein a waveshape of the patient respiratory effort signal indicates that the patient has been overventilated. 8. The method of claim 7, further comprising titrating a target ventilation based on the waveshape of the patient respiratory effort signal. 9. The method of claim 1, further comprising determining a measure of venous pulsation from the patient respiratory effort signal with the processor; and using the measure of venous pulsation as an input to a CPAP algorithm for patients with OSA and heart failure. 10. The method of claim 9, further comprising limiting the CPAP pressure applied by the CPAP ventilator in response to increases in the measure of venous pulsation. 11. The method of claim 1, further comprising determining a measure of vascular compliance from the patient respiratory effort signal with the processor; and using the measure of vascular compliance as an input to a CPAP algorithm. 12. The method of claim 11, wherein changes in the measure of vascular compliance are indicative of patient arousals. 13. The method of claim 12, further comprising augmenting data for prescribing CPAP levels with the measure of vascular compliance. 14. The method of claim 1, further comprising adjusting amplitudes of the pulse oximetry signal with a high pass filter in connection with a predetermined time constant. 15. The method of cl... | RESMED LIMITED | A61B005/08 A61M016/00 A61B005/00 A61B005/087 A61B005/1455
US09204828 | B2 | 2015-12-08 | Continuous blood glucose monitor | 2011-11-29 | A device may be implanted subcutaneously with an attached catheter inserted within, e.g., the peritoneal cavity of a subject. The catheter and/or device may also be inserted into another space, e.g., subcutaneous, vascular, peritoneal, cerebrospinal, pleural spaces, etc. The peritoneal fluid which normally collects and/or flows through the peritoneal cavity may be detected by the catheter and analyzed via the device to detect the concentration of glucose within the fluid. | 1. A method of determining a physiologic parameter within a body cavity, comprising: implanting a sensor assembly subcutaneously and a catheter within a peritoneal cavity of a subject, wherein the catheter is coupled to the assembly and includes a sensor at the distal end of the catheter;drawing a peritoneal fluid from within the peritoneal cavity into the catheter and in fluid contact with the sensor;sensing the peritoneal fluid with the sensor;determining, a concentration of an analyte from the peritoneal fluid with a detector programmed to receive a signal from the sensor; andflushing the sensor periodically with fluid introduced through the catheter. 2. The method of claim 1 wherein the fluid is drawn from within the peritoneal cavity. 3. The method of claim 1 wherein determining comprises determining a concentration of glucose from the peritoneal fluid. 4. The method of claim 1 further comprising clearing the sensor in vivo via a valve tip. 5. The method of claim 4 wherein clearing, comprises actuating the sensor to move relative to the valve tip thereby clearing the sensor. 6. The method of claim 1 wherein flushing comprises flushing the sensor with the fluid from a fluid reservoir in fluid communication with the catheter. 7. The method of claim 6 wherein the fluid reservoir is implanted in the subject. 8. The method of claim 1 further comprising infusing a therapeutic fluid into the subject based upon the concentration of the analyte. 9. The method of claim 1 wherein the peritoneal fluid is drawn into the catheter using a pump. 10. A method of treating a patient with insulin, comprising: implanting a catheter having a sensor within a peritoneal cavity of a subject, wherein the sensor is at the distal end of the catheter;drawing a peritoneal fluid from within the peritoneal cavity into the catheter and in fluid contact with the sensor;sensing the peritoneal fluid with the sensor;determining a concentration of glucose from the peritoneal fluid with a detector programmed to receive a signal from the sensor;infusing insulin into the peritoneal cavity based upon the concentration of glucose; andflushing the sensor periodically with fluid introduced through the catheter. 11. The method of claim 10 wherein implanting comprises placing a sensing assembly subcutaneously within the subject, where the sensing assembly is coupled to the catheter. 12. The method of claim 10 further comprising clearing the sensor in vivo via a valve tip. 13. The method of claim 12 wherein clearing comprises actuating the sensor to move relative to the valve tip thereby clearing the sensor. 14. The method of claim 10 further comprising flushing the sensor with the fluid from a fluid reservoir in fluid communication with the catheter. 15. The method of claim 14 wherein the fluid reservoir is implanted in the subject. 16. The method of claim 10 wherein the peritoneal fluid is drawn into the catheter using a pump. 17. The method of claim 10 wherein the fluid... | TheraNova, LLC | A61B005/00 A61B005/145 A61B005/1455 A61B005/1459 A61B005/1473 A61B005/1486
US09224291 | B2 | 2015-12-29 | Athletic performance user interface | 2013-05-17 | Athletic data may be recorded and displayed using a computing device such as a mobile communication device during performance of physical activity. In some examples, the device may provide options for defining and recording athletic activity performed by the user. Such options may include various content item selection and rendering controls. Additionally or alternatively, route selection and controls may be provided through the device. Recorded activity data may further be transmitted to a remote site through a network. | 1. A non-transitory machine readable medium storing instructions that, when executed, cause a mobile device to: generate a selection interface displaying a plurality of selectable athletic activity types;receive a selection of an activity type from the selection interface; andinitiate an athletic activity recordation process including: deactivating at least a portion of the selection interface;mapping one or more selectable functions of the at least a portion of the selection interface to one or more hardware buttons of the mobile device;generating an in-workout interface, wherein the in-workout interface includes at least two of: an amount of energy expended, a pace, a distance and a total amount of time spent performing an athletic activity corresponding to the selected activity type;receiving athletic activity data for the athletic activity being performed from one or more sensors;classifying the athletic activity data into a classification based upon one or more of a detected distance traveled, a total time spent performing the athletic activity, and an average speed value;inferring, based upon the athletic activity data being proximal to a predetermined category threshold, a best set of saved athletic data for comparison to the classification; andupdating the in-workout interface by displaying a comparison of the best set of athletic data for the classification to the received athletic activity data. 2. The non-transitory machine readable medium of claim 1, wherein the instructions, when executed, further cause the mobile device to: prior to initiating the athletic activity recording process, generate a content selection interface for selecting one or more content items to be rendered during the athletic activity. 3. The non-transitory machine readable medium of claim 2, wherein the content selection interface includes a pre-defined playlist. 4. The non-transitory machine readable medium of claim 1, wherein the instructions, when executed, further cause the mobile device to: generate a workout initiation interface comprising information identifying the selected activity type and one or more selected content items, the workout initiation interface further comprising a command to begin recording the athletic activity, andrender the one or more selected content items during recordation of the athletic activity. 5. The non-transitory machine readable medium of claim 4, wherein the in-workout interface is generated in response to detecting a selection of the command to begin recording the athletic activity. 6. The non-transitory machine readable medium of claim 4, wherein the in-workout interface comprises the amount of energy expended, the pace, the distance and the total amount of time spent performing an athletic activity corresponding to the selected activity type. 7. The non-transitory machine readable medium of claim 4, wherein the in-workout interface further comprises a control option for controlling rendering of the one or more sel... | Nike, Inc. | G08C019/00 G06F003/0488 A63B024/00 A63B069/00 A61B005/00 A61B005/11 G06F003/01 G06F001/16 G06F003/041 A63B071/06 A61B005/22
US09204928 | B2 | 2015-12-08 | Coupler assembly for catheters | 2013-08-07 | Coupler assemblies and methods are disclosed as the coupler assemblies may be used with a catheter. An exemplary coupler assembly includes a spherical linkage coupler for a catheter. The coupler comprises a first cylinder portion for connecting to a structure, and a second cylinder portion for connecting to a distal end of a body of the catheter. The coupler also comprises a spherical linkage including at least two link arms. Each of the two link arms are connected on one end to the first cylinder portion and on the other end to the second cylinder portion. The two link arms connect a portion of the structure to the distal end of the catheter and enable the structure to move relative to the distal end of the catheter in response to an external force exerted on the structure. | 1. An elongate medical device assembly comprising: a distal portion;a proximal portion;a coupler assembly connecting the distal portion to the proximal portion, the coupler assembly comprising: a first cylinder portion coupled with the proximal portion and having a circumference and a second cylinder portion coupled with the distal portion; andtwo link arms, each connected on one end to the first cylinder portion and on the other end to the second cylinder portion and extending circumferentially around less than the entire circumference, wherein the coupler assembly is configured to enable compression of the distal tubular portion towards the proximal tubular portion; anda sensor, coupled with at least one of the distal tubular portion and the proximal tubular portion, configured to detect the compression. 2. The elongate medical device assembly of claim 1, wherein the sensor comprises an optical sensor. 3. The elongate medical device assembly of claim 2, wherein the optical sensor comprises an emitter and a receiver, the emitter configured to emit an optical signal between the distal portion and the proximal portion. 4. The elongate medical device assembly of claim 3, further comprising an optically interactive surface configured to reflect the optical signal from the emitter to the receiver. 5. The elongate medical device assembly of claim 4, wherein the optically interactive surface is stationary relative to the distal portion. 6. The elongate medical device assembly of claim 1, wherein the distal portion comprises a portion of a tip electrode. 7. The elongate medical device assembly of claim 1, wherein the proximal portion comprises an elongate flexible body. 8. The elongate medical device assembly of claim 1, wherein the coupler assembly is configured to enable circumferential rotation of the distal portion relative to the proximal portion. 9. The elongate medical device assembly of claim 8, wherein the sensor is configured to detect the rotation. 10. A catheter assembly comprising: an electrode;an elongate flexible body;a coupler assembly comprising: a first cylinder portion coupled with the elongate flexible body and having a circumference and a second cylinder portion coupled with the electrode; andtwo link arms, each connected on one end to the first cylinder portion and on the other end to the second cylinder portion and extending circumferentially around less than the entire circumference, wherein the coupler assembly is configured to enable compression of the electrode towards the elongate flexible body; anda sensor, coupled with at least one of the electrode and the elongate flexible body, configured to detect the compression. 11. The catheter assembly of claim 10, wherein the electrode comprises a tip electrode. 12. The catheter assembly of claim 10, wherein the sensor comprises an optical sensor. 13. The catheter assembly of claim 12, wherein the optical sensor is coupled with an optical fiber that extends longitudinall... | St. Jude Medical, Atrial Fibrilation Division, Inc. | A61M025/00 A61B018/14 A61B005/00 A61M025/01 A61B005/06 A61B005/107 A61M039/10 A61B018/24 A61B017/00 A61B019/00
US09204803 | B2 | 2015-12-08 | Optical device, detecting apparatus, and electronic apparatus | 2014-03-27 | An optical device includes: a substrate; a metal nanostructure formed on the substrate and containing metal particles; and an organic molecular film formed on the metal nanostructure. A particle size of each metal particle is 1 nm to 500 nm when seen in a plan view. The organic molecular film includes holes penetrating in a thickness direction thereof. The holes are arranged in a two dimensional array along the surfaces of the metal particles. A size α of each hole satisfies 0.5 nm≦α≦5 nm, a period P of the holes satisfies P≦10 nm, and a thickness t of the organic molecular film satisfies t≦1 nm. | 1. An optical device comprising: a substrate;a metal nanostructure on the substrate and contains a plurality of metal particles; andan organic molecular film on the metal nanostructure,wherein a particle size of each of the plurality of metal particles is 1 nm to 500 nm when seen in a plan view,the organic molecular film includes a plurality of holes penetrating through the organic molecular film in a thickness direction,the plurality of holes are arranged in a two dimensional array on surfaces of the metal particles,a size α of each of the plurality of holes satisfies 0.5 nm≦α≦5 nm,a period P of the plurality of holes in the array satisfies P≦10 nm, anda thickness t of the organic molecular film satisfies t≦1 nm. 2. The optical device according to claim 1, wherein a distance between two adjacent metal particles among the plurality of metal particles is 0.1 nm to 20 nm. 3. The optical device according to claim 1, wherein the thickness t of the organic molecular film satisfies t≦0.5 nm. 4. The optical device according to claim 1, wherein the organic molecular film has a honeycomb structure. 5. The optical device according to claim 4, wherein the organic molecular film includes a plurality of building block molecules,each of the building block molecules has, as a basic molecule for forming a high-order compound, a three-fold rotation axis in a molecular center when seen in a plan view, andthree terminals of each of building block molecule which are present at positions rotationally symmetrical to the molecular center are functional groups. 6. The optical device according to claim 5, wherein the plurality of building block molecules include: one of trimesic acid molecules, melem molecules, or melamine molecules; orboth the melem molecules and the melamine molecules. 7. A detecting apparatus comprising: a light source;the optical device according to claim 1 on which light emitted from the light source is incident; anda light detector that detects light emitted from the optical device. 8. An electronic apparatus comprising: the detecting apparatus according to claim 7;a calculating unit that calculates diagnostic information based on detection information obtained from the detecting apparatus;a storing unit that stores the diagnostic information; anda display unit that displays the diagnostic information. 9. An optical device comprising: a substrate;a metal nanostructure on the substrate, the metal nanostructure containing a plurality of metal particles; anda perforated organic molecular film on the metal nanostructure, the perforated organic molecular film providing a two-dimensional array of holes on an outermost surface of each of the metal particles,wherein a particle size of each of the plurality of metal particles is 1 nm to 500 nm,a size α of each of the plurality of holes satisfies 0.5 nm≦α≦5 nm,a period P of the plurality of holes in the array satisfies P≦10 nm, anda thickness t of the perforated organic molecular film satisfies t≦1 n... | Seiko Epson Corporation | G01J001/42 A61B005/00 G01N021/65
US09215980 | B2 | 2015-12-22 | Health monitoring appliance | 2014-04-23 | A heart monitoring system for a person includes one or more wireless nodes; and wearable appliance in communication with the one or more wireless nodes, the appliance monitoring vital signs. | 1. A monitoring system, comprising: one or more wireless nodes communicating over a medical body area (MBAN) network on an assigned wireless medical frequency band; andan appliance in communication with the one or more wireless nodes to provide cableless monitoring of patient health. 2. The system of claim 1, wherein the wearable appliance includes a high reliability transmission link with a redundant communication protocol to transmit patient data. 3. The system of claim 1, comprising patient monitoring equipment coupled to the wireless nodes on an ambulatory bed or an ambulance vehicle. 4. The system of claim 1, comprising a set of wireless nodes restricted to indoor uses and a set of wireless nodes without location restriction. 5. The system of claim 1, wherein wireless nodes have predetermined quality of service, coexistence with other wireless devices, data integrity and security. 6. The system of claim 1, wherein the wireless nodes comprise adaptive spectrum aware wireless nodes. 7. The system of claim 1, wherein the wearable appliance is implanted inside a patient. 8. The system of claim 1, comprising a wireless coordinator coupled to the wireless nodes. 9. The system of claim 1, comprising a call center coupled to the appliance to provide a human response. 10. The system of claim 1, comprising a database to store medicine taking habits, eating and drinking habits, sleeping habits, or exercise habits. 11. The system of claim 1, comprising hospital or operating room patient monitoring equipment coupled to the wireless node. 12. The system of claim 1, wherein the appliance comprises a sensor to capture at least one of: RR (respiratory rate), SpO2 (oxygen saturation), ECG (electrocardiogram), HR (heart rate), core temperature (inside heart) and peripheral temperature (on top of instep), CI (cardiac output index), systematic pressure, systematic systolic arterial pressure; systematic diastolic arterial pressure; systematic mean arterial pressure, CVP (central venous pressure), pulmonary pressures, pulmonary systolic arterial pressure, pulmonary diastolic arterial pressure, pulmonary mean arterial pressure, svO2 (oxygen saturation in the lung artery), ETCO2 (outgoing carbon dioxide), FIO (ingoing oxygen), diuretics, patient weight, patient fluid balance (ingoing and outgoing fluids), EEG, intracranial pressure (ICP). 13. A wireless system for a patient, comprising: one or more wireless nodes; anda wearable appliance monitoring clinical information from the patient and communicating with the one or more wireless nodes over an aeronautical monitoring telemetry (AMT) band to provide cableless monitoring of patient health. 14. The system of claim 13, comprising a master transmitter or hub controlling the transmissions of the wearable appliance, wherein the master transmitter or hub aggregates patient data and transmits clinical information for viewing by a healthcare professional. 15. The system of claim 13, wherein appliance is used ... | Empire IP LLC | A61B005/0205 A61B005/00 A61B005/0476 A61B005/0402 A61B005/145 A61B005/021 A61B005/11 A61B007/04 G08B021/02 A61B005/01 A61B005/03 A61B005/1455 A61B005/20 A61B005/0488 A61B005/0492 A61B005/08 A61B005/0215 A61B005/022 A61B005/024
US09216851 | B2 | 2015-12-22 | Medical electrode dispensers | 2014-02-18 | A medical dispenser for storing and dispensing electrodes includes a housing having a front member and a back member, at least one electrode strip disposed between the front member and the back member of the housing and an actuator mounted to the front member of the housing and adapted to engage the at least one electrode strip. The electrode strip includes a strip member and a plurality of electrodes mounted to the strip member. The actuator is movable relative to the front member such that movement of the actuator results in corresponding movement of the at least one electrode strip to dispense an electrode from the housing. The actuator may be adapted to engage an electrode of the at least one electrode strip. In one embodiment, the actuator is adapted to engage a male terminal of the electrode. | 1. A medical dispenser for storing and dispensing electrodes, comprising: a housing including an outer wall defining a dispensing slot;a drum positioned within the housing and adapted to have a strip of electrodes rolled thereabout, the strip including a strip member and a plurality of electrodes mounted to the strip member;an actuator; andat least one roller operatively coupled to the actuator, the at least one roller adapted to engage a male terminal of an electrode of the strip and dispense the electrode through the dispensing slot upon activation of the actuator. 2. The medical dispenser according to claim 1 including a pair of rollers in juxtaposed relation, the strip of electrodes advancing though the pair of rollers upon activation of the actuator. 3. The medical dispenser according to claim 1 including a rack member associated with the actuator and at least one gear in operative engagement with the rack member and the at least one roller, whereupon activation of the actuator, the rack member cooperates with the gear to cause rotation of the one roller and advancement of the strip of electrodes, to thereby dispense an electrode through the dispensing slot of the housing. 4. The medical dispenser of claim 3 wherein the at least one gear is biased to rotate in one direction. 5. The medical dispenser according to claim 1 including a rack member associated with the actuator, a first gear in operative engagement with the rack member, and a second gear in operative engagement with the first gear and the at least one roller, whereupon activation of the actuator, the rack member cooperates with the first gear and the second gear to cause rotation of the one roller and advancement of the strip of electrodes, to thereby dispense an electrode through the dispensing slot of the housing. 6. The medical dispenser of claim 1 wherein the drum comprises a circular backer plate and a post fixedly attached to the backer plate, wherein the strip of electrodes is rolled about the post. 7. The medical dispenser of claim 1 further comprising a motion detector wherein the actuator is activated in response to motion detected by the motion detector. 8. The medical dispenser of claim 1 further comprising a speech detector wherein the actuator is activated in response to speech detected by the speech detector. 9. A system for dispensing and storing electrodes comprising: a pouch;a rolled strip of electrodes disposed within the pouch, the strip including a strip member and a plurality of electrodes mounted to the strip member; andan electrode dispenser comprising: a housing including an outer wall defining a dispensing slot, the housing configured to store the strip of electrodes;a drum positioned within the housing, the drum configured to receive the strip of electrodes thereon;an actuator; andat least one roller operatively coupled to the actuator, the at least one roller adapted to engage a male terminal of an electrode of the strip and dispense the electro... | Covidien LP | B65D083/04 A61B005/0408 A61B019/02 A61B017/00
US09216285 | B1 | 2015-12-22 | Leadless implantable medical device having removable and fixed components | 2014-12-18 | A leadless implantable medical device (IMD) may include an electrode, a housing, and an energy transfer component. The housing retains a pulse generator configured to provide stimulation energy for delivery to a tissue of interest, a power supply, a memory storing programmable instructions, and a processor communicatively coupled to the memory. The processor is responsive to the programmable instructions to control operation of the leadless IMD. The electrode is securely affixed to the tissue of interest. The housing includes first and second body portions mated to one another at a detachable interface. The electrode is coupled to the second body portion. The energy transfer component is distributed between the first and second body portions and is configured to convey at least one of stimulation energy or sensed signals across the detachable interface when the first and second body portions are mated to one another. | 1. A leadless implantable medical device (IMD) comprising: a pulse generator configured to provide stimulation energy for delivery to a tissue of interest;a power supply;a memory storing programmable instructions;a processor communicatively coupled to the memory, the processor responsive to the programmable instructions to control operation of the leadless IMD;an electrode configured to be securely affixed to the tissue of interest;a housing retaining the pulse generator, the power supply, the memory, and the processor, the housing including first and second body portions mated to one another at a detachable interface, wherein the detachable interface includes a core positioned at and extending outward from a distal end of the first body portion, the second body portion including an outer wall surrounding a cavity open to an opening at a proximal end of the second body portion, the core being shaped and dimensioned to fit within the cavity when loaded through the opening at the proximal end and wherein the electrode is coupled to the second body portion; andwherein the core includes a first inductive coil, the second body portion including a second inductive coil at least partially extending about the outer wall around the cavity, the first and second inductive coils being positioned concentric with one another when the first and second body portions are mated to one another, such that the first and second inductive coils interact to inductively convey at least one of stimulation energy or sensed signals therebetween forming an energy transfer component when the first and second body portions are mated to one another. 2. The leadless IMD of claim 1, wherein the pulse generator, the power supply, the memory, and the processor are located within the first body portion which represents a removable component to be disengaged from the second body portion at the detachable interface. 3. The leadless IMD of claim 1, wherein the power supply is located within the first body portion which represents a removable component to be disengaged from the second body portion at the detachable interface, the pulse generator, the memory, and the processor being located within the second body portion which represents a fixed component to remain attached to the tissue of interest after the first body portion is unmated from the second body portion. 4. The leadless IMD of claim 1, wherein the electrode extends from a distal end of the second body portion, the second body portion further includes a fixation screw extending from the distal end, the fixation screw configured to extend into the tissue of interest to anchor the second body portion thereto, the second body portion representing a fixed component to remain attached to the tissue of interest after the first body portion is unmated from the second body portion. 5. The leadless IMD of claim 1, wherein the outer wall of the second body portion extends from a base surface that defines a distal end of the cavity... | Pacesetter, Inc. | A61N001/36 A61N001/05 A61N001/372 A61N001/378 A61N001/365 A61B005/024
US09215985 | B2 | 2015-12-22 | Method and apparatus for monitoring a treatment of a patient, preferably for monitoring hemodialysis, hemodiafiltration, and/or peritoneal dialysis | 2012-04-10 | A method of monitoring a treatment of a patient, preferably for monitoring hemodialysis, hemodiafiltration and/or peritoneal dialysis, that includes the steps of irradiating a sample of a dialysis liquid used in the treatment with irradiation light of at least a first irradiation wavelength, detecting light emitted by the irradiated sample in at least a first detection wavelength, the detection wavelength being different from the first irradiation wavelength, and determining the presence and/or concentration of at least one analyte in the sample on the basis of the detected light. | 1. A method of monitoring a treatment of a patient, the method comprising the steps of: irradiating a sample of a liquid used in, the treatment with irradiation light of at least a first irradiation wavelength;detecting light emitted by the irradiated sample in at least a first detection wavelength, the detection wavelength being different from the first irradiation wavelength; anddetermining the presence and/or concentration of at least one analyte in the sample based on the detected light,the liquid being a dialysis liquid and the detected light including fluorescence light, and the presence and/or concentration of the at least one analyte in the sample being determined based on the detected fluorescence light, with the irradiation light being a UV-light having a wavelength of between 180 nm and 400 nm. 2. The method according to claim 1, wherein the presence and/or concentration of the analyte in the sample is determined based on the detected light of at least a first detection wavelength and a second detection wavelength, the first and second detection wavelengths being different from one another, and/orwherein the presence and/or concentration of the analyte in the sample is determined based on the spectrum of the detected light of the sample. 3. The method according to claim 1, wherein the irradiation light is UV-light having a wavelength between 250 nm and 300 nm, or having a wavelength of 280 nm and/or 295 nm, and/orwherein the sample is irradiated with irradiation light of at least two separated, distinct wavelengths. 4. The method of claim 3, wherein the irradiation light has a wavelength of 280 cm and of 295 nm. 5. The method according to claim 1, wherein the intensity of the irradiation light in the sample is determined and the determination of the presence and/or concentration of the analyte in the sample is compensated for the intensity of the irradiation light,wherein the absorption of the irradiation light in the sample is measured and the intensity of the irradiation light is determined on the basis of the measured absorption,wherein the absorption in the sample is measured by a photo detector detecting the irradiation light transmitted through the sample and/or wherein Raman scattered light of the sample is obtained and the intensity of the irradiation light in the sample is determined based on the the obtained Raman scattered light, and/orwherein a Raman spectrum of the sample and/or the intensity at a water Raman peak of the Raman scattered light is obtained. 6. The method according to claim 1, wherein the detected light is detected in a time resolved manner. 7. The method of claim 6, wherein the irradiation light is pulsed. 8. The method according to claim 1, wherein the sample is irradiated with polarized irradiation light. 9. The method of claim 8, wherein the polarized irradiation light is at least one of left-handed circularly polarized irradiation light and right-handed circularly polarized irradiation light. 10... | FRESENIUS MEDICAL CARE DEUTSCHLAND GMBH | G01N021/00 A61B005/00 A61M001/36 A61B005/145 A61B005/1455 G01N021/64 G01N021/65
US09736402 | B2 | 2017-08-15 | System for hyperspectral imaging in visible light, method for recording a hyperspectral image and displaying the hyperspectral image in visible light | 2014-03-12 | An imaging system comprises a light field camera (3) for recording a hyperspectral light field (CLF). The system also comprises a light projector (4) for projecting a light field in visible light (PLF). The camera and the projector share a common optical axis. The projector projects a light field (PLF) based on the hyperspectral light field (CLF) captured by the light field camera. | 1. An imaging system, comprising: a light field capturing camera configured to record an image of an object in a spectral range of radiation from Terahertz through X-ray; anda display device configured to display the recorded image in visible light, wherein the display device includes a light field projector, wherein the light field capturing camera and the light field projector share a coaxial optical path and wherein the light field capturing camera comprises an output for sending data on the captured light field to an input of the light field projector, and the light field projector is configured to project a light field in visible light over the object based on the data received from the light field capturing camera; and the system further comprising:a secondary imaging system configured to provide secondary image data on an internal image of the object under observation, anda processor configured to provide a depth information map describing a distance between a pixel of the light field projector and a surface of the object, based on data on the light field captured by the light field capturing camera and to format, based on the depth information map, the secondary data into an image projected on the surface of the object. 2. The system as claimed in claim 1, wherein the light field capturing camera and the light field projector share a common chain of optical imaging elements along the shared coaxial optical axis. 3. The system as claimed in claim 1, further comprising a microlens array, a coded aperture or a wavefront encoder configured to provide a plenoptic function, and to be positioned in the shared coaxial optical path. 4. The system as claimed in claim 1, further comprising a microlens array configured to provide a plenoptic function. 5. The system as claimed in claim 4, wherein the microlens array is an element common to the light field capturing camera and the light field projector. 6. The system as claimed in claim 1, further comprising a beam splitter configured to split light paths, the beam splitter having a dichroic, spectrally selective property. 7. The system as claimed in claim 1, wherein the imaging system is mobile and portable. 8. The system as claimed in claim 1, wherein the light field capturing camera records the light field in an IR or UV part of the electromagnetic spectrum. 9. The system as claimed in claim 1, wherein the secondary imaging system is an X-ray imaging system, a MRI, CT, PET-CT or Ultrasound imaging system. 10. A method for recording an image of an object in a spectral range of radiation from Terahertz through X-ray and displaying the image in visible light, comprising: capturing a light field in the spectral range of radiation from Terahertz through X-ray by a light field capturing camera such that the image of the object is obtained,processing the data on the light field captured by the light field capturing camera to provide projection image data for a light field projector,projecting by t... | KONINKLIJKE PHILIPS N.V. | H04N005/33 A61B006/00 G01J005/08 A61B005/00 G01J003/28 G01J005/02 G02B003/00 G02B027/14 G06T005/00 H04N009/04 H04N009/31 H04N009/64 G01J005/00 A61B090/00
US09603552 | B2 | 2017-03-28 | Measuring method, pedestal and measuring system for determining biometric data of human feet | 2015-06-11 | The invention relates to a measuring method for determining biometric data of human feet, comprising the following steps providing a reference object, which has at least one reference pattern, providing a freely moveable image recording device, automatically detecting the relative position and the alignment of the image recording device relative to the reference object using the at least one reference pattern, automatically recording of several images by the image recording device, wherein each individual image is only recorded, when the relative position and the alignment of the image recording device relative to the reference object corresponds to a triggering position predetermined for the respective image, determining biometric data of the at least one foot by means of the recorded images.;Furthermore, the present invention relates to a measuring system as well as a pedestal for determining biometric data of human feet. | 1. A measuring method for determining biometric data of human feet, comprising the following steps: providing a reference object, which has at least one reference pattern;providing a freely moveable image recording device;automatically detecting a relative position and an alignment of the image recording device relative to the reference object using the at least one reference pattern;automatically recording several images by the image recording device wherein each individual image is only recorded, when the relative position and the alignment of the image recording device relative to the reference object corresponds to a triggering position predetermined for the respective image; anddetermining biometric data of the at least one foot by means of the recorded images. 2. The measuring method according to claim 1, further comprising: the step of determining the biometric data of the at least one foot by means of the recorded images comprises at least the following partial steps:generating at least one three-dimensional model of the at least one foot placed on the reference object by a processing device on the basis of the recorded images; anddetermining the biometric data of the at least one foot by the processing device using the at least one three-dimensional model. 3. The measuring method according to claim 1, further comprising: a pedestal for determining biometric data of human feet is provided comprising:a base plate, on which at least one to be measured human foot is placeable, wherein the base plate has a geometric base-sided reference pattern; anda wall element, which splits the base plate into two halves and which is arranged transversally to the base plate, for each half of the base plate a mirror arranged transversally to the base plate, wherein the wall element has on the sides facing the mirrors respectively a geometric wall-sided reference pattern and wherein respectively a reflective mirror face of the mirrors is arranged opposite to one of the wall-sided reference patterns is used, wherein the reference object comprises the pedestal. 4. The measuring method according to claim 1, further comprising: a pedestal for determining biometric data of human feet is provided comprising:a base plate, on which at least one to be measured human foot is placeable, wherein the base plate has a geometric base-sided reference pattern;a wall element, which splits the base plate into two halves and which is arranged transversally to the base plate, for each half of the base plate a mirror arranged transversally to the base plate, wherein the wall element has on the sides facing the mirrors respectively a geometric wall-sided reference pattern and wherein respectively a reflective mirror face of the mirrors is arranged opposite to one of the wall-sided reference patterns; anda freely movable image recording device for recording several images of the at least one placed foot is used, wherein the reference object comprises the pedestal. 5. The measur... | VITRONIC Dr.-Ing. Stein Bildverabeitungssysteme GmbH | A61B005/107 A43D001/02 A61B005/00
US09986941 | B2 | 2018-06-05 | Methods and apparatus for rapid monitoring of hemostatic state | 2015-06-26 | Improved monitoring of one or more blood coagulation factors is provided. Factor-specific molecular probes having a dye-quencher arrangement are employed. In preferred embodiments, a compact integrated optical source and detector device is used for fluorescence measurements. Continuous and real-time monitoring of the activity of one or multiple blood factors is provided. Such real-time information can be used to automatically control delivery of drugs such as coagulants and/or blood thinners. | 1. A method for monitoring hemostatic state with molecular specificity, the method comprising: providing a blood sample;providing a first molecular probe species to the blood sample, wherein the first molecular probe species has a first fluorescent dye in proximity to a first quencher, and wherein the first molecular probe species is responsive to a first blood coagulation factor by cleaving to separate the first fluorescent dye from the first quencher;optically measuring the activity of the first blood coagulation factor by illuminating the blood sample with first optical radiation and measuring first fluorescent radiation from the first fluorescent dye. 2. The method of claim 1, further comprising: providing one or more second molecular probe species to the blood sample, wherein each second molecular probe species has a second fluorescent dye in proximity to a second quencher, and wherein each second molecular probe species is responsive to a corresponding second blood coagulation factor by cleaving to separate the second fluorescent dye from the second quencher;optically measuring the activity of the one or more second blood coagulation factors by illuminating the blood sample with second optical radiation and measuring second fluorescent radiation from the one or more second fluorescent dyes. 3. The method of claim 2, wherein the activity of the first blood coagulation factor and the activity of the one or more second blood coagulation factors are monitored continuously and in real-time. 4. The method of claim 2, further comprising adjusting a medication dose in response to measurement of activity of the first blood coagulation factor and measurement of activity of the one or more second blood coagulation factors. 5. The method of claim 1, wherein the providing a blood sample comprises continuous, real-time monitoring of blood in an extra-corporeal circuit. 6. The method of claim 1, wherein the providing a blood sample comprises sampling blood from an extra-corporeal circuit using a one-way valve. 7. The method of claim 1, wherein the providing a blood sample comprises disposing a sensor in vivo such that the sensor is responsive to fluorescence from blood. 8. The method of claim 7, wherein the sensor is disposed subcutaneously such that fluorescent radiation from the blood sample can be measured with the sensor non-invasively. 9. The method of claim 1, wherein the providing a blood sample comprises extracting the blood sample from a patient for in vitro measurement. 10. The method of claim 1, wherein the activity of the first blood coagulation factor is monitored continuously and in real-time. 11. The method of claim 1, further comprising adjusting a medication dose in response to measurement of activity of the first blood coagulation factor. 12. Apparatus for monitoring hemostatic state with molecular specificity, the apparatus comprising: a first unit configured to provide a blood sample;a second unit configured to provide a fir... | The Board of Trustees of the Leland Stanford Junior University | A61B005/145 G01N021/64 A61B005/1455 C12Q001/56 A61B005/00
US09440043 | B2 | 2016-09-13 | Catheter having a tapered structure and balloon formed above a lower drainage hole | 2015-02-27 | A indwelling or Foley catheter is provided that has a tapered structure. In an aspect, the catheter includes an elongated cylindrical body having a proximal end configured to lie inside the bladder when inserted into the urinary tract and a distal end configured to extend outside the urinary tract, wherein an outer diameter of the proximal end is larger than an outer diameter of the distal end. | 1. A urinary catheter, comprising: a tubular body configured to insert into a urinary tract, the tubular body comprising: an inner region configured to lie inside a bladder of the urinary tract when the tubular body is inserted into the urinary tract,a shaft region configured to extend through a urethra of the urinary tract and outside the urinary tract when the tubular body is inserted into the urinary tract, wherein the inner region comprises a first diameter that is larger than a second diameter of the shaft region, anda transition region located between the inner region and the shaft region of the tubular body and configured to lie outside and adjacent to an outer wall of the bladder when the tubular body is inserted into the urinary tract, wherein the transition region comprises a tapering diameter that tapers from the first diameter to the second diameter; andan inner tube located within the tubular body, the inner tube comprising an inner portion corresponding to the inner region of the tubular body, a shaft portion corresponding to the shaft region of the tubular body, and a transition portion corresponding to the transition region of the tubular body, wherein the inner portion of the inner tube comprises a third diameter that is larger than a fourth diameter of the shaft portion of the inner tube, and wherein the transition portion comprises a tapering diameter that tapers from the third diameter to the fourth diameter. 2. The urinary catheter of claim 1, wherein the fourth diameter is less than or equal to about 51% to about 90% of the third diameter. 3. The urinary catheter of claim 1, wherein the transition region and the transition portion comprise a funnel shape. 4. The urinary catheter of claim 1, wherein the first diameter is about 28.0 Fr, the tapering diameter of the transition region tapers from about 28.0 Fr to about 10.0 Fr with a median diameter of 14.0 Fr, and the second diameter is about 10.0 Fr. 5. The urinary catheter of claim 1, wherein the inner region of the tubular body comprises a length of about 15.0 cm, the transition region comprises a length of about 1.5 cm, and the shaft region of the tubular body comprises a length of about 30.0 cm. 6. The urinary catheter of claim 1, further comprising: an outer lumen comprising a cavity formed between the tubular body and the inner tube; andan inner lumen comprising another cavity formed within the inner tube; andtwo or more openings on the inner region of the tubular body that extend through the outer lumen and the inner tube and open into the inner lumen. 7. The urinary catheter of claim 6, further comprising: a balloon attached to a lower part of the inner region of the tubular body and configured to rest inside the bladder when inflated or filled, wherein at least one of the two or more openings is located between the balloon and a urethral opening to the bladder. 8. The urinary catheter of claim 7, wherein when inflated or filled, the balloon comprises a disconne... | LEADING AGE SUPPLIES LLC | A61M025/10 A61M025/00 A61B005/20 A61B005/145 A61B005/01 A61B005/00 A61M025/01 A61B001/00 A61B001/307
US10261150 | B2 | 2019-04-16 | Magnetic resonance imaging apparatus and processing method | 2014-01-20 | A magnetic resonance imaging apparatus that can display an image showing conditions of tissues such as water and fat more accurately is provided. For this purpose, the signal processing unit 110 processes signals of each pixel of the first image 506 generated based on an NMR signal for each pixel of the first image 506 in order to generate the second image 509 and determines an order of processing unprocessed pixels of the first image 506 by preferentially selecting the unprocessed pixels with a high signal strength from among a plurality of unprocessed pixels for which no process has not been performed yet that are adjacent to the already-processed pixels of the first image 506. | 1. A magnetic resonance imaging apparatus comprising: a magnetic field generating unit for generating a static magnetic field and a gradient magnetic field to an object;a high-frequency pulse irradiating unit for irradiating a high-frequency pulse;a reception unit for receiving an NMR signal from the object;a display unit for displaying a generated diagnostic image; anda signal processing unit for generating a first image based on the NMR signal, determining an order of performing a phase unwrapping process for each pixel forming the first image from among a plurality of pixels for which the phase unwrapping process has not been performed yet and that are adjacent to pixels for which the phase unwrapping process has already been performed within the pixels of the first image by selecting unprocessed pixels with a high signal strength preferentially, and generating a second image by performing a phase unwrapping process for the unprocessed pixels in the determined order. 2. The magnetic resonance imaging apparatus according to claim 1, wherein the signal processing unit determines the order of performing the phase unwrapping process by preferentially selecting unprocessed pixels with a small phase difference for signals of the processed pixels in addition to the high signal strength. 3. The magnetic resonance imaging apparatus according to claim 1, wherein the first image is a phase difference image, and the second image is a correction map,the signal processing unit performs a phase unwrapping process for a signal of the phase difference image for each pixel in the said order to generate the correction map,the signal processing unit determines the said order of performing the phase unwrapping process for the unprocessed pixels of the phase difference image by preferentially selecting the unprocessed pixels with a high signal strength and a small phase difference for signals of the processed pixels from among a plurality of the unprocessed pixels adjacent to the processed pixels in the phase difference image and further generates a water image or a fat image, based on the correction map, andthe display unit displays at least either one of the water image or the fat image. 4. The magnetic resonance imaging apparatus according to claim 3, wherein the signal processing unit generates at least first and second images based on the NMR signal from the reception unit, further generates the phase difference image having a complex signal expressed in a complex number for each pixel based on the first and second images, performs weighting by calculating the complex signal of the unprocessed pixels in the phase difference image, and determines the said order of performing a phase unwrapping process for the unprocessed pixels based on the weighting. 5. The magnetic resonance imaging apparatus according to claim 4, wherein the signal processing unit calculates the weighting based on calculation for a product of complex signals of the processed pixels and c... | HITACHI, LTD. | G01R033/48 A61B005/055 A61B005/00 G01R033/565 G01R033/56
US10398938 | B2 | 2019-09-03 | System and method for facilitating patient rehabilitation | 2014-05-30 | A system and method for rehabilitating a patient. In some embodiments, a patient or other subject can stand on a balance plate and perform one or more tests in response to instructions or visual stimuli on a display screen. Data, such as Center of Pressure data, can be obtained from the balance plate and processed by a processor in tandem with the progression of a test presented on the display screen. The information can be correlated and used to assist in diagnosing or rehabilitating the patient or subject. | 1. A system for patient rehabilitation, the system comprising: a balance plate for measuring the patient's whole of body Center of Pressure (COP) dynamic weight distribution data of the patient standing with both feet on the balance plate, the balance plate including a single piece support surface configured such that a user stands with both feet on the single piece support surface, and at least one load cell configured to detect movement of the patient's COP;a hand dynamometer configured to accept a patient's grip;a cognitive assessment module operable to measure the patient's cognitive abilities;a visual display;a processor in operative communication with the balance plate and the hand dynamometer, the processor being configured to generate data pertaining to (a) the ability of the patient to conscientiously move their COP from a first predetermined point to at least a second predetermined point as displayed on the visual display, (b) fine motor control of the patient, and (c) the patient's cognitive abilities, the data being generated using the COP dynamic weight distribution data measured by the balance plate, the patient's grip on the hand dynamometer, and the cognitive assessment module. 2. The system of claim 1, wherein the processor is configured to portray the patient's COP as an icon moving across the display in tandem with movement of the patient's COP. 3. The system of claim 1, wherein the processor is configured to cause the display to show the first predetermined point and the second predetermined point. 4. The system of claim 1, wherein the predetermined points each represent a letter in which the patient moves their COP from letter to letter to spell a recognizable word. 5. The system of claim 1, wherein movement of the patient's COP from the first predetermined point to the second predetermined point is tracked by the processor and represented as a trace on the display. 6. The system of claim 5, wherein the trace shows the patient's COP movement relative to time. 7. The system of claim 1, wherein the balance plate is configured to measure an extent of variation of the COP of the patient over a predetermined time period. 8. The system of claim 1, further comprising an electronic database of patient profiles, each profile including at least one record having the data generated by the processor. 9. The system of claim 8, wherein each patient profile includes a plurality of records, the processor being configured to compare more than one of the patient's records in order to permit an evaluation of the patient's rehabilitation. 10. The system of claim 1, wherein the display is wearable by the patient. 11. The system of claim 1, a wherein the hand dynamometer is configured to measure pressure from the patient's grip over a timed duration. 12. A system for patient rehabilitation, the system comprising: a balance plate for measuring the patient's whole of body Center of Pressure (COP) dynamic weight distribution data of the pa... | IsoTechnology Pty Ltd | A63B026/00 A61B005/00 A63B071/00 A61B005/103 G03H001/00
US09924875 | B2 | 2018-03-27 | Apparatus and methods for modifying keratinous surfaces | 2015-06-11 | A method and device for analyzing and treating tonal imperfections on human skin. The method has the steps of taking at least one background image of at least 10 μm2 of skin and calculating the average background L value of the image on a grey scale. One or more treatment images of the skin are taken and at least one localized L value of individual pixels or group of pixels is calculated within the treatment image. The local L value is compared to the background L value. Skin deviations are areas of skin where the absolute value of the difference between a local L and the background L is greater than a predetermined ΔLS. Skin deviations are identified by this method and then treated with a treatment composition. | 1. A method of analyzing and treating tonal imperfections on human skin that comprises the steps of: a. providing an apparatus comprising an array of nozzles operatively associated with a processor;b. taking at least one background image of at least 10 μm2 of skin;c. calculating the average background lightness (L) value of the image on a grey scale;d. taking a treatment image of the skin and calculating at least one local L value of individual pixels or group of pixels within the treatment image, wherein the local L value is calculated along the length of, and in the firing range of, the array of nozzles;e. comparing the local L value to the background L value;f. identifying a skin deviation where the absolute value of the difference between the local L and the background L is greater than a predetermined set delta L (ΔLS) value; andg. treating the skin deviation with a treatment composition using the array of nozzles. 2. The method of claim 1, wherein the predetermined ΔLS value is plus or minus 1.5% of the background L. 3. The method of claim 1, wherein the contrast ratio of the treatment composition when treating the skin is at least 0.1 and has a lightness value of at least 1.5% greater than the background L. 4. The method of claim 1, wherein the image is either taken in a grey scale or converted to a grey scale, the grey scale having a range of 0-255 units. 5. The method of claim 4, wherein the predetermined ΔLS value is greater than 3. 6. The apparatus of claim 4 where the difference between grey scale steps is at least 1/255. 7. The method of claim 1, wherein the treatment composition is applied to the skin deviations in a discontinuous deposition pattern of discrete droplets between 0.1 μm to 50 μm in size. 8. The method of claim 1, wherein no more than 95% of the skin deviation is covered by the treatment composition. 9. The method of claim 1, wherein the skin deviation is treated with the treatment composition one or more times until the difference between the background L and the local L of the skin deviation is less than 1.5% of the background L. 10. The method of claim 1, wherein an individual nozzle is fired to deposit the treatment composition, and the number of nozzles fired along the array of nozzles can be adjusted based on the size of the measured delta L (ΔLM) value and the size of the skin deviation. 11. The method of claim 1, wherein the treatment composition comprises particles and has a particle settling rate of less than 0.03 mm per day at 25° C. and 1 atm pressure, and an elastic modulus between about 0.1 Pascals (Pa) to about 1000 Pa at 25 C and 1000 Hz. 12. The method of claim 11, wherein the particles in the treatment composition have a refractive index of between about 1.1 and about 5.0. 13. The method of claim 1, wherein the treatment composition further comprises one or more particulate suspending agents in a concentration of from about 0.05% to about 2.0%; one or more film forming polymers in a concen... | The Procter & Gamble Company | G06K009/00 A61B005/00 B41J003/407 B41J002/14 H04N001/62
US11160460 | B2 | 2021-11-02 | Physiological monitoring methods | 2015-08-07 | A monitoring apparatus includes a housing that is configured to be attached to a body of a subject. The housing includes a sensor region that is configured to contact a selected area of the body of the subject when the housing is attached to the body of the subject. The sensor region is contoured to matingly engage the selected body area. The apparatus includes at least one physiological sensor that is associated with the sensor region and that detects and/or measures physiological information from the subject and/or at least one environmental sensor associated with the sensor region that is configured to detect and/or measure environmental information. The sensor region contour stabilizes the physiological and/or environmental sensor(s) relative to the selected body area such that subject motion does not impact detection and/or measurement efforts of the sensor(s). | 1. A method of monitoring a subject via an earbud module, the method comprising: positioning the earbud module within an ear of the subject, wherein the earbud module comprises a housing containing at least one motion sensor and at least one signal processor, wherein the earbud module housing comprises a plurality of sensor regions, each sensor region having a respective optical sensor element, and wherein each sensor region is contoured to matingly engage a respective selected region of the ear;detecting or measuring physiological information about the subject from the selected ear regions via the plurality of optical sensor elements;measuring subject motion via the at least one motion sensor; andprocessing, via the at least one signal processor, signals produced by the at least one motion sensor to provide motion noise information, and subtracting, via the at least one signal processor, the motion noise information from signals produced by the plurality of optical sensor elements to selectively remove motion noise from the physiological information. 2. The method of claim 1, wherein detecting or measuring physiological information about the subject comprises directing optical energy at each ear region via an optical emitter and detecting optical energy absorbed, scattered, or reflected by each ear region via an optical detector. 3. The method of claim 2, wherein directing optical energy at each ear region via the optical emitter comprises directing the optical energy through an energy regulating region of the respective sensor region, wherein the energy regulating region comprises one or more of the following: a lens, an optical filter, a diffuser, a frequency-conversion region, a light guide, a light blocker, and a reflector. 4. The method of claim 2, wherein detecting optical energy absorbed, scattered, or reflected by each ear region via the optical detector comprises detecting the optical energy absorbed, scattered, or reflected by the ear region through an energy regulating region of the respective sensor region, wherein the energy regulating region comprises one or more of the following: a lens, an optical filter, a diffuser, a frequency-conversion region, a light guide, a light blocker, and a reflector. 5. The method of claim 1, wherein at least one environmental sensor is supported by the earbud module housing, and wherein the method further comprises detecting or measuring environmental information in a vicinity of the subject via the at least one environmental sensor. 6. The method of claim 1, wherein at least one of the plurality of sensor regions is configured to be removably secured to the housing. | Valencell, Inc. | A61B005/0205 A61B005/024 A61B005/00 G16H020/30 A61B005/369 H04R001/10 A61B005/11 A61B005/1455 A61B005/16 F21V008/00 A61B005/021 A61B005/08 A61B005/01 A61B005/026 A61B005/145 H04R001/02 G16H040/63 G16H040/67 G16H050/20 G16H030/40 A61B005/0295 A61B005/091
US10271743 | B2 | 2019-04-30 | System for facilitating measurement of a person's blood pressure and method of taking a blood pressure measurement using the system | 2014-05-27 | A system for facilitating measurement of a person's blood pressure. The system has a cuff that is configured to: a) be operatively situated in relationship to a person's arm; and b) strategically exert pressure on the person's arm to controllably restrict blood flow therein. An arm positioning assembly is configured to be operatively engaged by a hand on the person's arm to consistently place the person's arm in relationship to the cuff with the cuff operatively situated in relationship to the person's arm as a blood pressure measurement is taken. | 1. A system for facilitating measurement of a person's blood pressure, comprising: a cuff having a housing and a pressure applying structure;a base assembly having an arm that supports the cuff wherein the arm has first and second parts that are moveable about a first axis and a second axis; andan arm positioning assembly adapted to conform to a person's palm, supported by the base assembly, and having a vertical central axis coincident with the first axis of the base assembly. 2. The system of claim 1 wherein the base assembly is pivotally connected to a support frame assembly. 3. The system of claim 2 wherein the support frame assembly is a kiosk having a monitor. 4. The system of claim 1 wherein the arm positioning assembly is spherical. 5. The system of claim 1 wherein the arm positioning assembly has a rounded convex surface adapted to conform to the person's palm, thumb, and fingers. 6. The system of claim 1 wherein the arm positioning assembly has a cylindrical body. 7. The system of claim 2 wherein the arm positioning assembly is between the cuff and the support frame assembly. 8. The system of claim 7 wherein a distance between the cuff and the arm positioning assembly is selectively changed through the base assembly. 9. A method of taking a person's blood pressure measurement, the method comprising the steps of: accessing a system for facilitating measurement of the person's blood pressure as in claim 1 together with components to measure the person's blood pressure;operatively situating the cuff on one of the user's arms;with the user's hand on the one arm, operatively engaging the arm positioning assembly by grasping a part of the arm positioning assembly to establish a resting position for the one of the user's arms;with the user's hand in the resting position, causing: a) the cuff to exert pressure on the user's one arm; and b) the components to measure the person's blood pressure are carried out while the user continues to grasp the part of the arm positioning assembly; andmoving the cuff selectively towards and away from the support frame assembly by operatively engaging the elongate arm. | Higi SH LLC | A61B005/02 A61B005/022 A61B005/00
US10201284 | B2 | 2019-02-12 | Pressure measuring catheter having reduced error from bending stresses | 2015-01-13 | Bending stresses experienced by a pressure sensor mounted to a fractional flow reserve catheter when tracking the catheter through the vasculature creates a distortion of the sensor resulting in an incorrect pressure reading or bend error. In order to isolate the sensor from bending stresses, the sensor is mounted with one end coupled to the distal end of the shaft while the other end of the sensor is not coupled to the catheter so that a portion of the sensor is spaced apart from the distal end of the shaft. | 1. A catheter comprising: an elongate shaft including a proximal portion and a distal portion extending from the proximal portion to a distal opening at a distal end of the shaft, the elongate shaft having a shaft wall, the shaft wall having an outer surface and an inner surface, the inner surface defining a guidewire lumen; anda pressure sensor unitarily formed of a support portion and an elongate portion, the support portion coupled to the outer surface of the shaft wall at the distal end of the elongate shaft, wherein the support portion is sized such that the support portion elevates the elongate portion of the pressure sensor above the shaft wall to create a void between the outer surface of the shaft wall and the pressure sensor, such that at least a portion of the pressure sensor is isolated from the bending stresses of the shaft wall when the elongate shaft is tracked to a treatment site within a vasculature. 2. The catheter of claim 1, wherein the pressure sensor is disposed within a pocket on the distal end of the elongate shaft, the pocket defined by the outer surface of the shaft wall and at least one sidewall extending substantially perpendicular to the shaft wall. 3. The catheter of claim 2, wherein the pocket is exposed to the environment such that at least a portion of the pressure sensor will be surrounded on five sides by a fluid when the elongate shaft is tracked within the vasculature. 4. The catheter of claim 2, wherein the elongate portion of the pressure sensor is spaced apart from the at least one sidewall. 5. The catheter of claim 1, further comprising a layer of adhesive disposed between the support portion and the outer surface of the shaft wall such that the at least one layer of adhesive further elevates the pressure sensor above the shaft wall to create a void between the shaft wall and the pressure sensor. | MEDTRONIC VASCULAR INC. | A61B005/0215 A61B005/02 A61B005/00
US09754082 | B2 | 2017-09-05 | Systems and methods for reporting blood flow characteristics | 2014-09-09 | Embodiments include a system for displays cardiovascular information for a patient. The system may include at least one computer system configured to receive patient-specific data regarding a geometry of the patient's heart and create a model representing at least a portion of the patient's heart based on the patient-specific data. The computer system may determine at least one value of the blood flow characteristic within the patient's heart based on the model. The computer system may also display a report comprising a representation of at least one artery corresponding to at least a portion the model, and display one or more indicators of the value of the blood flow characteristic on a corresponding portion of the at least one artery. | 1. A system for displaying a blood flow characteristic of a patient, wherein the blood flow characteristic comprises at least one of a blood flow velocity, pressure, flow rate, or fractional flow reserve (FFR), the system comprising: at least one computer system configured to: receive patient-specific image data regarding a geometry of the patient's heart;create a model of blood flow through at least a portion of an artery of he patient's heart based on the patient-specific image data;using the created model, non-invasively determine at least one value of the blood flow characteristic within the portion of the artery of the patient's heart; andgenerate an electronic display comprising at least three parallel, coextensive representations of the portion of the artery and the at least one value of the blood flow characteristic, wherein indicators of the at least one value of the blood flow characteristic in at least two of the representations are aligned, and wherein: a first representation of the at least three representations comprises a line plotted over a first axis and a second axis, wherein a first end of the first axis corresponds to a proximal end of the portion of the artery, a second end of the first axis corresponds to a distal end of the portion of the artery, and the second axis corresponds to values of the blood flow characteristic;a second representation of the at least three representations comprises an anatomy image of the portion of the artery oriented parallel to the first axis, wherein a first end of the anatomy image corresponds to a proximal end of the portion of the artery and is aligned with the first end of the first axis, and a second end of the anatomy image corresponds to a distal end of the portion of the artery and is aligned with the second end of the first axis; anda third representation of the at least three representations comprises a model of the portion of the artery oriented parallel to the first axis and an indicator, on the model, of the at least one value of the blood flow characteristic at a corresponding location in the portion of the artery, wherein a first end of the model corresponds to a proximal end of the portion of the artery and is aligned with the first end of the first axis and the first end of the anatomy image, and a second end of the model corresponds to a distal end of the portion of the artery and is aligned with the second end of the first axis and the second end of the anatomy image. 2. A computer-implemented method for displaying a blood flow characteristic of a patient, wherein the blood flow characteristic comprises at least one of a blood flow velocity, pressure, flow rate, or fractional flow reserve (FFR), comprising: receiving patient-specific image data regarding a geometry of the patient's heart;creating, using one or more microprocessors, a model of blood flow through at least a portion of an artery of the patient's heart based on the patient-specific image data;using the created m... | HeartFlow, Inc. | A61B005/02 G06F019/00 A61B005/026 A61B005/00
US11344225 | B2 | 2022-05-31 | Determining apnea-hypopnia index AHI from speech | 2014-01-24 | A method of determining a value for an apnea-hypopnea index (AHI) for a person, the method comprising: recording a voice track of a person; extracting features from the voice track that characterize the voice track; and processing the features to determine an AHI. | 1. A method of determining a value for an apnea-hypopnea index (AHI) for a person, the method comprising: recording, by a sound recorder, a voice track of a person;dividing the voice track into frames by a processor;extracting a first group of features from the frames of the voice track that characterize the voice track, by a processor;associating each frame with a class of phonemes based on said first group of features;based on the phonemes associated with each frame, extracting a second group of features from each frame;determining, by a processor, feature vectors for the frames based on said second group of features; and,processing, by a processor, the feature vectors to determine an AHI. 2. The method according to claim 1 wherein recording the voice track comprises causing the person to vocalize a voice protocol comprising at least one phoneme chosen from at least one or any combination of more than one phoneme group consisting of: phonemes characteristic of vowels and/or phonemes characteristic of nasal sounds. 3. The method according to claim 1 wherein extracting features comprises extracting short term (ST) features, which are features that are statistically stationary during a frame, from each frame and using the ST features to define at least one of the feature vectors for the frame. 4. The method according to claim 3 wherein the short term features comprise at least one feature chosen from at least one or any combination of more than one of: time domain features, spectral domain features, cepstral domain features, and/or hyper-nasal features. 5. The method according to claim 1 further comprising determining a posteriori mean estimate for each phoneme responsive to the feature vectors defined for the phoneme and a universal background Gaussian mixture model (GMMUBM). 6. The method according to claim 5 further comprising using the posteriori mean estimate for each phoneme to determine an AHI for the person. 7. The method according to claim 6 wherein using the posteriori mean estimate for each phoneme comprises concatenating the posteriori mean vectors to generate a super vector for the person. 8. The method according to claim 7 further comprising extracting long term features from the voice track and concatenating at least one long term feature with the posteriori mean vectors to generate the super vector. 9. The method according to claim 7 further comprising using the super vector to determine an AHI for the person. 10. The method according to claim 6 wherein using the posteriori mean estimate for each phoneme comprises determining an estimate for the AHI of the person responsive to the posteriori mean estimate of each phoneme. 11. The method according to claim 1 further comprising concatenating a plurality of the feature vectors to generate a super vector for the person and using the super vector to determine AHI for the person. 12. Apparatus for determining an apnea-hypopnea index (AHI) for a person, the apparatus comprising... | B. G. NEGEV TECHNOLOGIES AND APPLICATIONS LTD. MOR RESEARCH APPLICATIONS LTD. | G10L025/66 A61B005/08 A61B007/00 A61B005/00
US20150366458 | A1 | 2015-12-24 | APPARATUS AND METHOD FOR FREQUENCY-DOMAIN THERMO-ACOUSTIC TOMOGRAPHIC IMAGING | 2012-05-07 | An imaging apparatus (100), configured for thermoacoustic tomographic imaging a region of interest (2) in an object (1), comprises a source device (10) being arranged for emitting an electromagnetic energy input into the region of interest (2), a detector device (20) being arranged for detecting mechanical wave response signals generated in the region of interest (2) along multiple angular projection directions in response to the electromagnetic energy input, and an image data acquisition and processing device (30) being arranged for providing tomographic image data representing the image of the region of interest (2) on the basis of the mechanical wave response signals, wherein the source device (10) is adapted for continuously emitting the electromagnetic energy input with a predetermined input modulation, and the image data acquisition and processing device (30) is adapted for converting the mechanical wave response signals into the frequency domain and for performing data processing and image reconstruction in the frequency domain or in the time domain. Furthermore, an imaging method for thermoacoustic tomographic imaging a region of interest (2) in an object (1) is described. | 1. An imaging apparatus, configured for thermoacoustic tomographic imaging a region of interest in an object, comprising: a source device being arranged for emitting an electromagnetic energy input into the region of interest,a detector device being arranged for detecting mechanical wave response signals generated in the region of interest along multiple angular projection directions in response to the electromagnetic energy input, andan image data acquisition and processing device being arranged for providing tomographic image data representing the image of the region of interest on the basis of the mechanical wave response signals,wherein the source device is adapted for continuously emitting the electromagnetic energy input with a predetermined input modulation, and the image data acquisition and processing device is adapted for converting the mechanical wave response signals into the frequency domain and for performing data processing and image reconstruction in the frequency domain or in the time domain. 2. The imaging apparatus according to claim 1, wherein the source device is adapted for continuously emitting the electromagnetic energy input with the input modulation including at least one of frequency modulation, chirp modulation, amplitude modulation, phase modulation or digital modulation. 3. The imaging apparatus according to claim 2, wherein the input modulation includes at least one of a linear, logarithmic, sin-like, square-like, or triangle-like frequency modulation. 4. The imaging apparatus according to claim 1, wherein the detector device includes at least one of the following: at least one acoustic detector element being movable relative to the object,a detector array including multiple acoustic detector elements being fixedly arranged around the object, oran optical or interferometric device. 5. The imaging apparatus according to claim 1, wherein the source device includes an array of continuously emitting sources. 6. The imaging apparatus according to claim 5, wherein the sources of the array are adapted for emitting the electromagnetic energy input with different wavelengths. 7. The imaging apparatus according to claim 1, wherein the source device is adapted for continuously emitting the electromagnetic energy input in an optical wavelength range including at least one of UV, VIS or IR wavelength ranges. 8. The imaging apparatus according to claim 7, including at least one of the following features: the source device comprises at least one of an amplitude modulated CW laser or an amplitude modulated light emitting diode, orthe source device is provided with at least one of an acousto-optic modulator, electro-optic modulator, a mechanical chopper or an electrically modulated power source. 9. The imaging apparatus according to claim 1, wherein the source device is adapted for continuously emitting the electromagnetic energy input in a radiofrequency range. 10. The imaging apparatus according to claim 9, including at l... | Helmholtz Zentrum Munchen Deutsches Forschungszentrum Fur Gesundheit Und Umwelt (GmbH) | A61B005/00 A61B019/00 G01N021/17
US09219785 | B2 | 2015-12-22 | Method and unit for the reliable allocation of network elements to a wireless sensor network | 2004-03-30 | The reliable and controlled allocation of network elements particularly medical sensors (2) to a network (4) without prior configuration of the wireless sensors or of the network administration system can be carried out using an allocation unit (1) for allocating network elements (2) to a wireless network (4), which allocation unit (1) comprises a transmitter which transmits, in a user-controlled manner, a code to a first network element (2), which code causes the first network element (2) to transmit its ID together with the code (encoded ID) so that the latter can be received by a second network element (3) which allocates the first network element (2) to its network (4). | 1. A method of allocating network elements to a wireless network, wherein with a transmitter of an allocation unit, transmitting in a user-controlled manner, a first code to a first network element, which first code causes the first network element to transmit an encoded identification (ID) comprising its ID and the received first code, so that the encoded ID is received by a second network element having network administration function, which allocates the first network element to its wireless network,wherein a temporary activation of the second network element to receive the encoded ID from the first network element takes place by receiving the first code from the allocation unit,wherein the second network element accepts only identifications from network elements having the same first code, andwherein the allocation unit is one of a plurality of differently encoded allocation units, said allocation unit having a short transmission range and the transmitted first code is unique for each allocation unit. 2. The method as claimed in claim 1, wherein the allocation unit transmits an encoded light pulse. 3. The method as claimed in claim 1, wherein the allocation unit transmits an encoded radio signal. 4. The method as claimed in claim 2, further including: in response to receiving the code from the allocation unit, the first network element switches from a light receiving state for receiving encoded light pulses from the allocation unit into a radio transmission state for transmitting the encoded ID, and the second network element switches from a light receiving state for receiving encoded light pulses from the allocation unit into a radio receiving state for receiving the encoded ID. 5. The method as claimed in claim 1, further including: with the allocation unit, receiving the encoded ID from the first network element and transmitting it to the second network element. 6. The method as claimed in claim 1, further including: with the allocation unit, transmitting a second code which causes the first network element to leave the wireless network of the second network element. 7. The method as claimed in claim 6, wherein the second code for removing network elements from the wireless network is the first code transmitted over a longer time period or a number of times. 8. The method as claimed in claim 1, wherein the second network element has a network administration function and further including: with the allocation unit, transmitting a second code which causes the second network element to break up the wireless network. 9. The method as claimed in claim 8, wherein the second code for breaking up the wireless network is the first code transmitted over a longer time period or a number of times. 10. A system for allocating network element to a wireless network comprising: an allocation unit including a transmitter configured to transmit, in a user-controlled manner, a code to a first network element, the first network element being configur... | KONINKLIJKE PHILIPS N.V. | H04W004/00 H04L029/08 G06F019/00 H04W008/26 H04W012/06 H04W084/18 A61B005/00
US09198639 | B2 | 2015-12-01 | Detection of immobilized contrast agent in medical imaging applications based on flow dynamics analysis | 2006-11-09 | A system for facilitating the detection of an immobilized contrast agent in medical imaging applications is proposed. The system includes means for providing a sequence of a total number of input images obtained at corresponding acquisition instants by imaging a body-part of a patient subjected to an administration of a contrast agent capable of circulating within the patient and of being substantially immobilized on a biological target, each input image including a plurality of input values each one indicative of a response to an interrogation signal of a corresponding portion of the body-part possibly including said contrast agent, and means for reducing a contribution of the circulating contrast agent within the body-part in at least one selected input image; the means for reducing includes means for creating a filtered image corresponding to each selected input image by replacing a set of input values of the selected input image with a set of corresponding filtered values, each filtered value being representative of the lowest response of the corresponding portion of the body-part in a set of multiple input images including the selected input image, the set of multiple input images consisting of a number of input images lower than the total number. | 1. A system for facilitating detection of an immobilized contrast agent in medical imaging applications, the system including: a receiving component configured to receive a sequence of a total number of input images obtained at corresponding acquisition instants by imaging a body-part of a patient subjected to an administration of a contrast agent capable of circulating within the patient and of being substantially immobilized on a biological target, each input image including a plurality of input values each one indicative of a response to an interrogation signal of a corresponding portion of the body-part possibly including said contrast agent,a reducing component configured to reduce a contribution of the circulating contrast agent within the body-part in at least one selected input image,wherein the reducing component includes a filtering component configured to create a filtered image for each selected input image, the filtered image being created from a set of multiple input images consisting of a number of input images lower than the total number, the set of multiple input images including the selected input image and at least one other input image the acquisition instant of which is at a predefined time distance from the acquisition instant of the selected input image by replacing a set of input values of the selected input image with a set of corresponding filtered values, each filtered value being representative of a lowest response of the corresponding portion of the body-part in the set of multiple input images; anda display component operable for displaying each filtered image for use in analyzing the body-part. 2. The system according to claim 1, wherein each input value increases with the response to the interrogation signal of the corresponding portion of the body-part, each filtered value consisting of a minimum among the corresponding input values in the set of multiple input images. 3. The system according to claim 1, wherein the set of multiple input images consists of the selected input image and at least one preceding input image in the sequence. 4. The system according to claim 3, wherein the at least one preceding input image consists of a plurality of preceding input images. 5. The system according to claim 3, further including: a selecting component configured to select the number of preceding input images as a function of an estimated flow rate of the contrast agent in the body-part. 6. The system according to claim 1, further including a sub-sampling component configured for temporally sub-sampling the preceding input images. 7. The system according to claim 1, wherein the body-part includes a tissue, the receiving component including: a further reducing component configured to reduce a contribution of the tissue in the input images. 8. The system according to claim 1, wherein the filtering component includes: a selecting component configured to select a background image in the sequence of input images, anda sub... | BRACCO SUISSE S.A. | G06K009/00 A61B006/00 A61B005/05 A61B008/08 G01S007/52
US09216001 | B2 | 2015-12-22 | Pulse detection using patient physiological signals | 2012-10-30 | The presence of a cardiac pulse in a patient is determined by evaluating physiological signals in the patient. In one embodiment, a medical device evaluates optical characteristics of light transmitted into a patient to ascertain physiological signals, such as pulsatile changes in general blood volume proximate a light detector module. Using these features, the medical device determines whether a cardiac pulse is present in the patient. The medical device may also be configured to report whether the patient is in a VF, VT, asystole, or PEA condition, in addition to being in a pulseless condition, and prompt different therapies, such as chest compressions, rescue breathing, defibrillation, and PEA-specific electrotherapy, depending on the analysis of the physiological signals. Auto-capture of a cardiac pulse using pacing stimuli is further provided. | 1. A method comprising: transmitting light into a patient at a first intensity;receiving light transmitted into the patient at the first intensity at a light detector;generating a first light detection signal based on the received light transmitted into the patient at the first intensity;transmitting light into the patient at a second intensity;receiving light transmitted into the patient at the second intensity at the light detector;generating a second light detection signal based on the received light transmitted into the patient at the second intensity;extracting a dc component of the first light detection signal;adjusting a gain of the light detector based on the extracted dc component; andprocessing the first and second light detection signals to detect a physiological parameter indicative of presence of a cardiac pulse in the patient. 2. The method of claim 1, further comprising providing at least one of treatment and information concerning treatment based on the physiological parameter. 3. The method of claim 1, further comprising: setting one or both of the first intensity and the second intensity according to the extracted dc component. 4. A medical device comprising: a light source that transmits light into a patient at a first intensity and a second intensity;a light detector that receives the light transmitted into the patient at the first intensity to generate a first light detection signal and receives the light transmitted into the patient at the second intensity to generate a second light detection signal; anda processor configured to extract a dc component of the first light detection signal and to adjust a gain of the light detector according to the extracted dc component, the process further configured to process the first and second light detection signals to detect a physiological parameter indicative of presence of a cardiac pulse in the patient. 5. The medical device of claim 4, in which the processor is configured to provide at least one of treatment and information concerning treatment based on the physiological parameter. 6. The medical device of claim 4, in which the processor is further configured to control the light source to set the second intensity according to the extracted dc component. 7. A system, comprising: means for transmitting light into a patient at a first intensity;means for receiving light transmitted into the patient at the first intensity at a light detector;means for generating a first light detection signal based on the received light transmitted into the patient at the first intensity;means for transmitting light into the patient at a second intensity;means for receiving light transmitted into the patient at the second intensity at the light detector;means for generating a second light detection signal based on the received light transmitted into the patient at the second intensity;means for extracting a dc component of the first light detection signal;means for adjusting a gain of the light... | PHYSIO-CONTROL, INC. | A61B005/02 A61B005/00 A61B005/0205 A61B005/024 A61B005/021 A61B005/08 A61B008/06 A61B008/08 A61N001/365 A61N001/39
US20150351916 | A1 | 2015-12-10 | SYSTEM AND METHOD FOR THREE DIMENSIONAL PRINTED IMPLANTATION GUIDES | 2015-02-04 | A process for fabricating size-specific, customized bio-printed musculoskeletal tissue using three dimensional data collected from radiologic imaging is provided. Also, provided is a guide that is created from radiological imaging that demarcates the area of surgical interest. The guide is 3D printed according to guide dimensions collected from radiological imaging, including, but not limited to, CT imaging scans, CT arthrography, ultrasound, MRI, MR arthrography, or any other imaging modality used to image the musculoskeletal system. | 1. A 3-D printed guide structured to aid in the placement of osteochondral or chondral graft material on bone comprising: a base portion that conforms to the surface of a bone or musculoskeletal tissue to be repaired, said base portion including a cut-out therewithin, said cut-out structured to correspond to a surface of the bone or musculoskeletal tissue to be repaired;a first guide reference 3-D printed on said base portion, said first guide reference configured to matingly engage a second guide reference positioned on the surface of the bone or musculoskeletal tissue to be repaired. 2. The 3-D printed guide of claim 1 further comprising an edge on said cut-out having a width configured to receive a bone milling tool. 3. The 3-D printed guide of claim 1 wherein said cut-out portion is configured from high-resolution radiologic imaging to precisely mimic a defect to be repaired. 4. The 3-D printed guide of claim 3 wherein said radiologic imaging is selected from CT imaging, CT arthrography, ultrasound, MRI, MR arthrography and combinations of the foregoing. 5. The 3-D printed guide of claim 1 further comprising a depth guide structured to engage and articulate with said 3-D printed guide. 6. The 3-D printed guide of claim 1 further comprising a guide plug in mating engagement with said receiving guide plug, said guide plug in engagement with the bone to be repaired. 7. The 3-D printed guide of claim 1 further comprising an implant received by said cut-out, said implant selected from biological, polymeric covering, ceramic, porcelain and metal implants. 8. The 3-D printed guide of claim 1 wherein said first guide reference comprises a male guide plug and said second guide reference comprises a female receiving guide thimble. 9. The 3-D printed guide of claim 1 wherein said first, guide reference comprises a female opening in said guide and said second guide reference comprises a male guide pin. 10. A method of repairing a defect on an articular surface of a bone within a joint comprising: acquiring a data set of a defect on an articular surface of a bone within a joint to be repaired by radiological imaging;evaluating the data set for the location of the defect;marking said defect with computer software;transferring said data with said marked defect to a 3-D printer and printing out a guide that demarcates said defect as a cut-out portion in said guide, said guide including a first guide reference;performing an osteochondral biopsy on an area of the damaged joint not in the area of defect to obtain osteochondral cells;culturing the osteochondral biopsy cells to create a biogel;loading the biogel into a 3-D bioprinter to create an osteochondral tissue plug and hardening said osteochondral tissue plug to create an osteochondral AUTOgraft;inserting a second guide reference into said biopsy site, said second guide reference for matingly engaging said first guide reference;placing said guide on the articular surface of said bone over said def... |  | A61F002/30 A61B017/17 A61B008/08 A61B010/02 A61B005/055 A61B006/03 A61B017/88 A61F002/46
US20150366491 | A1 | 2015-12-24 | ZWITTERION SURFACE MODIFICATIONS FOR CONTINUOUS SENSORS | 2015-08-31 | Devices are provided for measurement of an analyte concentration, e.g., glucose in a host. The device can include a sensor configured to generate a signal associated with a concentration of an analyte; and a sensing membrane located over the sensor. The sensing membrane comprises a diffusion resistance domain configured to control a flux of the analyte therethrough. The diffusion resistance domain comprises one or more zwitterionic compounds and a base polymer comprising both hydrophilic and hydrophobic regions. | 1-10. (canceled) 11. An implantable device for measurement of a glucose concentration in a host, the device comprising: a sensor configured to generate a signal indicative of a glucose concentration; anda membrane located over the sensor, wherein the membrane comprises: a first domain configured to interface with tissue and/or a biological fluid, wherein the first domain is configured to reduce protein adsorption and cell adhesion, wherein the first domain comprises a zwitterion; anda second domain comprising an enzyme configured to react with glucose. 12. The device of claim 11, wherein the zwitterion is a betaine or a precursor or a derivative thereof. 13. The device of claim 12, wherein an amount of the betaine or the precursor or the derivative thereof in the first domain is from about 0.1% wt. to about 50% wt. of the first domain. 14. The device of claim 12, wherein an amount of the betaine or the precursor or the derivative thereof in the first domain is from about 10% wt to about 40% wt. of the first domain. 15. The device of claim 12, wherein the betaine or the precursor or the derivative thereof comprise at least one compound selected from the group consisting of a carboxyl betaine compound, a sulfo betaine compound, a phosphor betaine compound, and derivatives thereof. 16. The device of claim 12, wherein the betaine or the precursor or the derivative thereof comprises at least one compound selected from the group consisting of cocamidopropyl betaine, oleamidopropyl betaine, octyl sulfobetaine, caprylyl sulfobetaine, lauryl sulfobetaine, myristyl sulfobetaine, palmityl sulfobetaine, stearyl sulfobetaine, betaine (trimethylglycine), octyl betaine, phosphatidylcholine, glycine betaine, poly(carboxybetaine), poly(sulfobetaine), and derivatives thereof. 17. The device of claim 12, wherein the betaine or the precursor or the derivative thereof comprises at least one compound selected from the group consisting of poly(carboxybetaine), poly(sulfobetaine), and derivatives thereof. 18. The device of claim 11, wherein the zwitterion is selected from the group consisting of phosphorylcholine, phosphoryl ethanolamine, phosphatidyl ethanolamine, phosphoethanolamine, phosphatidyl serine, and precursors or derivatives thereof. 19. The device of claim 11, wherein the enzyme is selected from the group consisting of glucose oxidase, glucose dehydrogenase, galactose oxidase, cholesterol oxidase, amino acid oxidase, alcohol oxidase, lactate oxidase, and uricase. 20. The device of claim 19, wherein the enzyme is glucose oxidase. 21. The device of claim 11, wherein the device is configured for continuous measurement of glucose concentration. 22. An implantable device for measurement of a glucose concentration in a host, the device comprising: a sensor configured to generate a signal indicative of a glucose concentration; anda membrane located over the sensor, wherein the membrane comprises: a first domain configured to interface with tissue and/or... |  | A61B005/145 A61B005/1486
US20150359481 | A1 | 2015-12-17 | METHOD, SYSTEM AND PROGRAM PRODUCT FOR MONITORING OF SLEEP BEHAVIOR | 2014-06-11 | A method, system and program product comprises instructing a computing device to receive a user inputted information at least identifying the user. The computing device is configured for home usage. A computer vision sensor in communication with the computing device is initialized. The computer vision sensor is configured for home usage. The initializing instructs the computer vision sensor to detect aspects of sleep deprivations of the user. Detected aspects of sleep deprivations of the user during a sleep cycle of the user are received. The computing device is instructed to transmit at least the detected aspects of sleep deprivations of the user to a computer system of a recipient. | 1. A method comprising the steps of: instructing a computing device to receive a user inputted information at least identifying the user, the computing device being configured for home usage;initializing a computer vision sensor being in communication with the computing device, the computer vision sensor being configured for home usage, said initializing instructing the computer vision sensor to detect aspects of sleep deprivations of the user;receiving detected aspects of sleep deprivations of the user during a sleep cycle of the user; andinstructing the computing device to transmit at least the detected aspects of sleep deprivations of the user to a computer system of a recipient. 2. The method as recited in claim 1, further comprising the step of instructing the computing device issue an alert to the user upon receipt of an alert from the computer system of the recipient. 3. The method as recited in claim 1, further comprising the step of instructing the computer vision sensor to perform a three-dimensional image scanning of the user for facilitating equipment fitting. 4. The method as recited in claim 3, instructing the computing device to transfer metrics of the three-dimensional scanning to a location for fabrication. 5. The method as recited in claim 1, in which the recipient is a fleet service scheduler using the transmitted aspects for determining hours of safe driving for the user. 6. The method as recited in claim 1, in which the aspects are transmitted in real time. 7. The method as recited in claim 1, in which said step of initializing a computer vision sensor further comprises instructing the computing device to display a walkthrough of a setup to the user. 8. The method as recited in claim 2, in which the alert from the computer system of the recipient is further sent to emergency medical services. 9. The method as recited in claim 1, in which the detection of the aspects of sleep deprivations occurs at the user's home. 10. The method as recited in claim 1, in which the detection of the aspects of sleep deprivations is accomplished without physically contacting the user. 11. A system comprising: a computer vision sensor being configured for home usage, said computer vision sensor being further configured to detect aspects of sleep deprivations of a user at the user's home without physically contacting the user, said aspects comprising at least the user's breathing, movement of body, and heart rate; anda computing device being configured for home usage, said computing device being further configured to receive inputted information from the user at least identifying the user, instructing the computer vision sensor to detect the aspects of sleep deprivations of the user during a sleep cycle of the user, transmit at least the detected aspects of sleep deprivations of the user to a computer system of a recipient in real time, and issue an alert to the user upon receipt of an alert from the computer system of the recipient. 12... |  | A61B005/00 A61B005/11 A61B005/18 A61B005/0205 G08B021/06 A61B005/117
US09224056 | B2 | 2015-12-29 | System for logging biometric data | 2010-02-16 | A system for gathering and storing biometric data relating to a portable biometric device that is configured to scan and save the footprint image of an infant, while also automatically compartmentalizing the footprint image into a designated file that also includes an employee identification information of the footprint taker, biometric data of the parent, and both infant and mother wristband identification information. The data and images are collected at the same time, and then time and date stamped, to ensure that no mistakes are made. | 1. A system for logging biometric data, comprising: a medical employeeproviding medical employee identification data into a portable biometric device andcollecting the provided medical employee identification data in a file;the medical employeeproviding child identification data, from a child wristband, into the portable biometric device andcollecting the provided child identification data in the file;the medical employeeproviding mother identification data, from a mother wristband, into the portable biometric device andcollecting the provided mother identification data in the file;the portable biometric device activated when receiving a foot of a child onto a scanning surface, the scanning surface disposed at a top of the portable biometric device, enabling collection of a child footprint image to the portable biometric device;the medical employee collecting the child footprint image via the portable biometric device in the file based on the collecting the provided medical employee identification data, the provided child identification data, and the provided mother identification data in the file;the medical employee collecting a parent fingerprint image via the portable biometric device in the file based on the collecting the child footprint image in the file;stamping the collected and provided medical employee identification data, the collected and provided child identification data, the collected and provided mother identification data, the collected child footprint image, and the collected parent fingerprint image with a time and date; andthe portable biometric device matchingthe collected and provided and stamped medical employee identification data,the collected and provided and stamped child identification data,the collected and provided and stamped mother identification data,the collected and stamped child footprint image, andthe collected and stamped parent fingerprint image with each other for tracking. 2. The system of claim 1, further comprising a parent receiving paper copies of the collected and stamped child footprint image. 3. The system of claim 1, further comprising a parent releasing the collected and stamped medical employee identification data, the collected and stamped child identification data, the collected and stamped mother identification data, the collected and stamped child footprint image, and the collected and stamped parent fingerprint image to safety groups. |  | A61B005/117 G06K009/00 A61B005/00
US09199076 | B2 | 2015-12-01 | Method and apparatus for diagnosis and treatment | 2012-05-18 | Method and apparatus for performing multiple measurements and diagnoses simultaneously, in terms of body function, include a data processing element, a data acquisition module, an optional treatment output module, a user control module, and a user display system, where the data acquisition module sends a plurality of measurement data simultaneously, in terms of body functions, to the data processing element. The processing element provides a plurality of outputs which can be made available to the user or combined in the diagnostic module. A treatment algorithm in the treatment module can affect the patient through a feedback mechanism. In response, the data processing element generates treatment information needed by the treatment output module. | 1. A treatment apparatus for effecting treatments, comprising: a treatment module connected to a feedback module, wherein the feedback module receives sensor information from the one or more sensors that sense conditions prevailing in a medium and uses the sensor information to transmit one or more control signals to an electrical stimulator module for generating one or more output signals, wherein: the one or more output signals, when performing drug delivery, controls the release of a first substance in the medium in response to receiving a first output signal from the one or more output signals and controls the release of a second substance in the medium in response to receiving a second output signal from the one or more output signals, wherein the one or more output signals are synchronized;the one or more control signals directs the electrical stimulator module to generate one or more output signals that have one or more controllable waveforms based on electrical signal parameters for placement on one or more output terminals; andthe feedback module automatically adjusts the one or more control signals in response to receiving updated sensor information, wherein the adjusted control signals direct the electrical stimulator module to adjust at least one of the electrical signal parameters that include any of amplitude, frequency, shape, timing parameters, phase, pulse duration, and pulse repetition rate, wherein the generated and adjusted output signals are placed on a bus, and wherein a selection module selects as an output signal one of the plurality of generated and adjusted output signals on the bus for availability by the one or more output terminals. 2. The apparatus of claim 1, further comprising a combining module for combining two or more adjusted signals to provide the output signal. 3. The apparatus of claim 1, further comprising a combining module for combining an adjusted signal with at least one generated signal to provide the output signal. 4. The apparatus of claim 1, further comprising a combining module for combining two or more generated signals to provide the output signal. 5. The apparatus of claim 1, further comprising one or more ports for accepting a signal from the one or more sensors that sense conditions prevailing in the medium. 6. The apparatus of claim 1, wherein the one or more sensors comprise any of sensing electrodes, pickup coils, temperature sensitive devices, magnetic probes, and biosensors. 7. The apparatus of claim 1, further comprising a signal measuring port equipped to accept input signals from one or more signal measuring modules. 8. The apparatus of claim 7, wherein the one or more signal measuring modules include the one or more sensors. | Innovations Holdings, L.L.C. | A61B005/11 A61B005/113 A61N001/36 G06F017/00 A61N001/08 G06F019/00 A61B005/00 A61N001/372
US09204802 | B2 | 2015-12-08 | Hemoglobin contrast in ultrasound and optical coherence tomography for diagnosing diseased tissue, cancers, and the like | 2011-12-19 | A novel contrast mechanism for diagnosing diseased tissue using Ultrasound, Doppler Ultrasonography, Optical Coherence Tomography, or optical Doppler tomography coupled with an externally applied temporally oscillating high-strength magnetic field. | 1. A method for diagnosing diseased tissue, comprising: a. applying an oscillating magnetic field near a suspected diseased tissue, wherein the oscillating magnetic field includes a strength and oscillation rate greater than or equal to 50 Hz sufficient to induce a detectable magnetic movement of a blood flow or a blood supply;b. imaging a blood flow or a blood supply affected by the oscillating magnetic field by an ultrasound detection system; andc. comparing the image of the blood flow or the blood supply of the suspected diseased tissue to an image of a blood flow or a blood supply from a normal tissue; andd. diagnosing the diseased tissue if the image of the blood flow or the blood supply of the suspected diseased tissue includes an increased or an abnormal blood vessel formation when compared to the image of the blood flow or the blood supply from the normal tissue. 2. The method of claim 1, wherein the blood flow or blood supply having a magnetic susceptibility of about 11×10−6 further comprising a. comparing the concentration of deoxygenated hemoglobin of the suspected diseased tissue to the concentration of deoxygenated hemoglobin of a normal tissue; andb. diagnosing the diseased tissue if the deoxygenated hemoglobin of the suspected diseased tissue includes a greater concentration of deoxygenated hemoglobin compared to the normal tissue. 3. The method of claim 1, wherein the diseased tissue comprises a cancer. 4. The method of claim 3, wherein the cancer is selected from the group consisting of prostate cancer, breast cancer, pancreatic cancer, bladder cancer, brain cancer, or ovarian cancer. 5. The method of claim 2, wherein the diseased tissue comprises a cancer. 6. A method for diagnosing diseased tissue, comprising: a. applying an oscillating magnetic field to a suspected diseased tissue site, wherein the oscillating magnetic field includes a strength and oscillation sufficient to induce a detectable magnetic movement of a blood flow or a blood supply having a magnetic susceptibility of about 11×10−6 ;b. imaging a blood flow or a blood supply affected by the oscillating magnetic field by an optical coherence tomography instrument;c. comparing the image of the blood flow or the blood supply of the suspected diseased tissue to an image of a blood flow or a blood supply from a normal tissue; andd. diagnosing the diseased tissue if the image of the blood flow or the blood supply of the suspected diseased tissue includes an increased or an abnormal blood vessel formation when compared to the image of the blood flow or the blood supply from the normal tissue. 7. The method of claim 6, wherein the magnetic field is oscillating and being greater than or equal to 0.14 T at a time during each oscillatory cycle and further comprising: a. comparing the concentration of deoxygenated hemoglobin of the suspected diseased tissue to the concentration of deoxygenated hemoglobin of a normal tissue; andb. diagnosing the diseased tissue if the deo... | Board of Regents, The University of Texas System | A61B008/06 A61B005/00 A61B005/05
US09211414 | B2 | 2015-12-15 | Implantable heart stimulator and method for trending analysis of ventricular activation time | 2012-04-18 | Exemplary versions of the invention include methods and apparatuses for assessing ventricular activation time by determining a point in time t1 of an initial positive deflection on a far-field electrogram and a point in time t2 of a first peak of the negative deflection on a near-field electrogram of a same heart cycle. They also determine a time difference between points in time t1 and t2 said time difference representing the ventricular activation time. A progression of ventricular conduction disorders such as the left bundle branch block (LBBB) and the right bundle branch block (RBBB) can be monitored. Trending analysis of the ventricular activation time provides a means for monitoring the progression of ventricular conduction diseases. | 1. An implantable heart stimulator including a housing, electronic circuitry, and a ventricular activation time trend analyzing unit, wherein: a. the housing encloses the electronic circuitry and has an at least partially electrically conducting outer surface;b. the electronic circuitry is connected or can be connected to at least one electrode lead, the at least one electrode lead carrying at least two electrodes; andc. the electronic circuitry includes: i. a far-field electrogram recording unit that is electrically connected or can be connected to the at least partially electrically conducting outer surface and to a first one of the at least two electrodes;ii. a near-field electrogram recording unit that is electrically connected or can be connected to at least two electrodes carried by the electrode lead; andiii. a ventricular activation time assessing unit that is operatively connected to the far-field electrogram recording unit and the near-field electrogram recording unit, the ventricular activation time assessing unit being configured to: 1) determine a point in time t1 of an initial positive deflection on a far-field electrogram and a point in time t2 of a first peak of the negative deflection on a near-field electrogram of a same heart cycle; and2) determine a time difference between points in time t1 and t2, the time difference representing a ventricular activation time;d. the ventricular activation time trend analyzing unit is: i. at least indirectly connected to the ventricular activation time assessing unit, andii. configured to: 1) analyze a trend in ventricular activation time by comparing most recently measured ventricular activation time values with a moving average of the previously measured ventricular activation time values; and2) trigger a warning signal when an increase in ventricular activation time values is detected that exceeds a predefined threshold. 2. The implantable heart stimulator of claim 1, wherein the first electrode is a defibrillation coil electrode. 3. The implantable heart stimulator of claim 1, wherein the electrode lead is a ventricular electrode lead. 4. The implantable heart stimulator of claim 1, wherein the near-field electrogram recording unit is a ventricular sensing unit. 5. The implantable heart stimulator of claim 1, wherein the heart stimulator is configured to continuously measure the ventricular activation time in a right ventricle and/or a left ventricle after each ventricular sensed event. 6. The implantable heart stimulator of claim 1, wherein the heart stimulator is configured to continuously measure the ventricular activation time periodically or at a predefined time of the day when ventricular senses are encouraged to occur. 7. The implantable heart stimulator of claim 1 further including a device memory and being configured to store measured ventricular activation times in the device memory in such way that the measured ventricular activation times can be used for trending analysis... | BIOTRONIK SE & CO KG | A61N001/00 A61N001/365 A61B005/00 A61B005/042 A61B005/0452 A61N001/368 A61B005/0472 A61N001/362
US09220432 | B2 | 2015-12-29 | Method and system of utilizing ECG signal for central venous catheter tip positioning | 2013-03-15 | Disclosed herein are a method and a medical system for utilizing of a intravascular ECG signal for central venous catheter placement. The medical system is capable of detecting the position of a catheter tip and assessing its location relative to the cavoatrial junction. The detection and assessment are performed by a multiscale analysis of the complexity of the intravascular signal data points. | 1. A method of utilizing an ECG signal for positioning a tip of a central venous catheter (CVC) comprising: receiving ivECG (intravascular ECG) signal data;determining at least one PxI (proximity index) parameter, wherein the PxI parameter is a chaos theory complexity parameter associated with variability of the ivECG signal data;comparing the at least one PxI parameter with a proximity threshold of a tip of the CVC to a cavoatrial junction; andproviding an output indicative of proximity of the CVC tip to the cavoatrial junction. 2. The method of claim 1, wherein the at least one PxI parameter is a density of a tail distribution. 3. The method of claim 2, wherein the tail distribution is a probability that a random variable X takes on a value more than x. 4. The method of claim 3, wherein the random variable X belongs to a time series of differences of successive points {d1,d2,d3, . . . di,di+1, . . . dn−1} where di is an absolute difference, ¦vi+1−vi¦ between successive points vi+1and vi of the ivECG signal data. 5. The method of claim 4 wherein the x is variable from 0 to maximal value di from the time series {d1,d2,d3, . . . di,di+1, . . . dn−1}. 6. A method of positioning an endovascular device in vasculature, comprising: advancing the endovascular device into the vasculature, the endovascular device having an electrode for receiving ivECG (intravascular ECG) signal data;receiving ivECG signal data using the electrode;determining at least one PxI (proximity index) parameter based on the received ivECG signal data;comparing the at least one PxI parameter with a proximity threshold indicating a location of the endovascular device in relation to a part of a patient's body; andproviding an output indicative of proximity of the endovascular device to the part of the patient's body. 7. The method of claim 6, wherein the endovascular device is a central venous catheter having a tip, and advancing an endovascular device into the vasculature includes advancing the central venous catheter into the vasculature, the central venous catheter having an electrode for receiving ivECG signal data. 8. The method of claim 7, wherein providing an output includes providing an output indicative of proximity of the tip of the central venous catheter to a cavoatrial junction of the patient's body. 9. The method of claim 8, wherein the determining at least one PxI parameter based on the received ivECG signal data and the comparing the at least one PxI parameter with the proximity threshold are done using a multiscale complexity analysis module including software programmed for processing the ivECG signal data. 10. The method of claim 6, wherein the at least one PxI parameter is a density of tail distribution. 11. The method of claim 10, wherein the tail distribution is a probability that a random variable X takes on a value more than x. 12. The method of claim 11, wherein the random variable X belongs to a time series of differences of successive points {d1... | C. R. Bard, Inc. | A61B005/06 A61M025/01 A61B005/042 A61B019/00
US09198618 | B2 | 2015-12-01 | Pressure sensing system and method | 2012-12-14 | A device for detecting rhinitis in a human subject includes an inflatable member that, in a first state, is configured to be introducible into the nasal cavity of the human subject; an expansion member configured to expand the inflatable member to an expanded, second state within the nasal cavity such that the inflatable member abuts against the tissue of the nasal cavity, and a pressure sensing member configured to measure a pressure exerted on the inflatable member by the tissue of the nasal cavity. A system for detecting rhinitis and methods for analyzing tissue response pressure, detecting rhinitis, predicting the efficacy of a planned rhinitis treatment and evaluating the efficacy of a previous rhinitis treatment are provided. | 1. A method for detecting rhinitis, comprising the steps of: introducing an inflatable member into a nasal cavity of a human subject;expanding the inflatable member within the nasal cavity such that the inflatable member abuts against a tissue of the nasal cavity;measuring a pressure exerted on the inflatable member by the tissue of the nasal cavity over a period of time to create a measured pressure curve;analyzing the measured pressure curve to detect rhinitis,wherein the step of analyzing comprises the steps of: identifying plateaus and decreases in said measured pressure curve; andcomparing said plateaus and decreases to at least one predetermined boundary condition;characterizing the plateaus and decreases by at least one curve property selected from amplitude, rate of change or frequency; anddetecting a subtype of rhinitis, the step of detecting the subtype of rhinitis comprising at least one of the following sub-steps: determining whether any individual values of any one of the curve properties surpasses a predetermined maximum threshold for that particular curve property, anddetermining whether any individual values of any one of the curve properties goes below a predetermined minimum threshold for that particular curve property. 2. The method according to claim 1, wherein the analyzing comprises providing a reference pressure curve and comparing the measured pressure curve to the reference pressure curve. 3. The method according to claim 2, further comprising one of determining whether the measured pressure curve corresponds to the reference pressure curve or lies within a predetermined tolerance interval; determining whether at least part of the measured pressure curve exceeds the tolerance interval, or determining whether at least part of the measured pressure curve falls below the tolerance interval. 4. The method according to claim 2, wherein the reference pressure curve is selected from a previously obtained measured pressure curve; an average of at least two previously obtained measured pressure curves; a fit of a model to at least one measured pressure curve; or a theoretically calculated reference pressure curve. 5. The method according to claim 1, further comprising imparting vibrations to the tissue in the nasal cavity via the inflatable member. 6. The method according to claim 5 further comprising determining compliance of the tissue to the imparted vibrations. 7. The method according to claim 5, further comprising detecting peaks corresponding to sneezes in the pressure exerted on the inflatable member. 8. The method according to claim 7, further comprising determining whether a peak frequency surpasses a predetermined peak threshold. 9. The method according to claim 1, wherein the inflatable member abuts against the tissue of the nasal cavity at a pressure of between 100 and 180 mbar. 10. The method according to claim 1, wherein the period of time is between 1 and 10 minutes. 11. The method according to claim 1, wh... | CHORDATE MEDICAL AB | A61B005/00 A61B005/03 A61B017/12 A61B005/107 A61B017/24
US09220428 | B2 | 2015-12-29 | Heart rate correction system and methods for the detection of cardiac events | 2015-04-08 | A device for detecting a cardiac event is disclosed. Detection of an event is based on a test applied to a parameter whose value varies according to heart rate. Both the parameter value and heart rate (RR interval) are filtered with an exponential average filter. From these filtered values, the average change in the parameter and the RR interval are also computed with an exponential average filter. Before computing the average change in the parameter, large changes in the parameter over short times, which may be caused by body position shifts, are attenuated are removed, so that the average change represents an average of small/smooth changes in the parameter's value that are characteristic of acute ischemia, one of the cardiac events that may be detected. The test to detect the cardiac event depends on the heart rate, the difference between the parameter's value and its upper and lower normal values, and its average change over time, adjusted for heart rate changes. The upper and lower normal parameter values as a function of heart rate are determined from long term stored data of the filtered RR values and parameter values. Hysteresis related data and transitory deviations from normal (e.g. vasospasm related data) are excluded from the computation of normal upper and lower parameter bounds. | 1. A cardiac event detection system for detecting a cardiac event in a patient, comprising: (a) at least two sensors for sensing an analog signal from said patient's heart;(b) a device coupled to said sensors, said device having an analog-to-digital circuit system contained therein for digitizing said electrical signal to produce a digitized waveform of a heart rate of said patient over as plurality of heart beats, said heart rate defining a first parameter;(c) a processor electrically coupled to said analog-to-digital circuit system, said processor configured for: (i) computing both a heart rate time series data and a second parameter value data from the digitized waveform over said plurality of heart beats;(ii) low pass filtering and averaging of the heart rate time series data and the second parameter value data over a plurality of heart beats, thereby producing filtered and averaged heart rate time series data and filtered parameter value data;(iii) establishing upper and lower boundary values of the filtered and averaged heart rate time series;(iv) comparing the filtered parameter value data of at least one heart beat with said upper and lower boundary values;(v) performing a cardiac event detection test based upon comparing the filtered parameter value data of at least one beat with said upper and lower boundary values that are determined from upper and lower normal boundaries established from the filtered and averaged heart rate time series data. 2. The system of claim 1, wherein the processor is further configured to compute the upper and lower normal boundaries. 3. A cardiac event detection system for detecting a cardiac event in a patient, comprising: (a) at least two sensors for sensing an analog signal from said patient's heart;(b) a device coupled to said sensors, said device having an analog-to-digital circuit system contained therein for digitizing said electrical signal to produce a digitized waveform;(c) a processor electrically coupled to said analog-to-digital circuit system, said processor configured to: (i) compute from the digitized waveform both heart rate data and parameter value data;(ii) exclude a first parameter value data set as a function of heart rate from said parameter value data, said first parameter value data set associated with normal sinus rhythm and excluded from a determination of upper and lower boundary values of the value of the parameter as a function of heart rate;(iii) generate upper and lower normal boundary values based upon a second set of parameter value data defining a non-excluded parameter set as a function of heart rate;(iv) perform a cardiac event detection test that involves comparing a value of the parameter with its associated heart rate dependent upon said upper and lower normal boundary values. 4. The system of claim 3, wherein the parameter value data selected for exclusion is associated with as rapid change in heart rate. 5. The system of claim 3, wherein the parameter value data se... | Angel Medical Systems, Inc. | A61B005/04 A61B005/0452 A61B005/0245 A61B005/0402
US09215290 | B2 | 2015-12-15 | Methods and systems for processing social interactive data and sharing of tracked activity associated with locations | 2014-07-30 | A method includes determining a location of a first monitoring device used while performing an activity. The first monitoring device is worn by a first user. The method includes determining a location of a second monitoring device used while performing an activity. The second monitoring device is worn by a second user. The method further includes determining whether the locations of the first and second monitoring devices are within a range and whether the activities are similar. The method includes sending a prompt to the first monitoring device upon determining that the activities are similar and the locations are within the range. The prompt includes a request for permission from a first user account to allow a second user account to access information from the first user account regarding the activity performed using the first monitoring device. | 1. A method comprising: receiving by a server a geo-location at which a first monitoring device is located, wherein the geo-location at which the first monitoring device is located is received from a global positioning system, wherein the first monitoring device is for use by a first user;receiving by the server a geo-location at which a second monitoring device is located, wherein the geo-location at which the second monitoring device is located is received from the global positioning system, wherein the second monitoring device is for use by a second user;receiving by the server activity data measured by the first monitoring device for providing to a first user account;receiving by the server activity data measured by the second monitoring device for providing to a second user account;determining by the server a type of an activity performed during use of the first monitoring device based on the activity data measured by the first monitoring device and the geo-location associated with the first monitoring device;determining by the server a type of an activity performed during use of the second monitoring device based on the activity data measured by the second monitoring device and the geo-location associated with the second monitoring device;determining by the server whether the first and second geo-locations are within a threshold distance from each other;determining by the server whether the type of activity performed during use of the second monitoring device is of the type of activity performed during use of the first monitoring device; andproducing by the server data to allow the second user account associated with use of the second monitoring device to access the activity data that is measured by the first monitoring device and that is associated with the first user account, wherein producing the data is performed upon determining that the first and second geo-locations are within the threshold distance from each other and the type of activity performed using the second monitoring device is of the type of activity performed using the first monitoring device;sending from the server to the first user account the data for allowing access to the second monitoring device to the activity data that is measured using the first monitoring device;after sending the data for allowing access to the second monitoring device, receiving by the server from the first user account permission to allow the second monitoring device to access the activity data that is measured using the first monitoring device; andin response to receiving the permission, providing from the server to the second monitoring device access to the activity data measured using the first monitoring device. 2. The method of claim 1, wherein determining the type of activity performed during use of the first monitoring device based on the activity data measured by the first monitoring device and the geo-location associated with the first monitoring device comprises: determining whether ... | Fitbit, Inc. | H04L029/08 A61B005/22 G01C021/00 A61B005/11 A61B005/145 A63B024/00 A63B071/06 G06F015/00 G01C023/00 G01P013/00 A61B005/00 A61B005/0205 A61B005/021 A61B005/024 G01C022/00 G06F019/00 G01C021/20
US09211091 | B2 | 2015-12-15 | System for identifying the location of a device within a patients body in order to locate the fossa ovalis for trans-septal procedures | 2014-11-25 | A system and method for identifying the location of a medical device within a patient's body may be used to localize the fossa ovalis for trans-septal procedures. The systems and methods measure light reflected by tissues encountered by an optical array. An optical array detects characteristic wavelengths of tissues that are different distances from the optical array. The reflectance of different wavelengths of light at different distances from an optical array may be used to identify the types of tissue encountered, including oxygenated blood in the left atrium as detected from the right atrium through the fossa ovalis. | 1. A medical system for identifying the location of an intravascular catheter within a patient's body, comprising: an intravascular catheter;an optical array including: a light emitter adapted to emit light toward at least one tissue within the patient's body, the light including a plurality of wavelengths; anda plurality of receivers, each of the plurality of receivers configured to detect at least two of the plurality of wavelengths emitted by the light emitter and reflected back to the plurality of receivers, wherein two or more of the plurality of receivers are each positioned at different distances from the emitter;a face plate coupled to a distal portion of the intravascular catheter, the emitter and each of the plurality of receivers being located on the face plate; anda spectrometer in communication with the emitter and the plurality of receivers, the spectrometer including one or more processors programmed to: calculate remittance values for the at least two wavelengths of light detected by each of the plurality of receivers;calculate a relationship between the remittance values; anddetermine the location of the intravascular catheter relative to a fossa ovalis based at least in part on the relationship between the remittance values. 2. The medical system of claim 1, wherein the plurality of receivers comprises two receivers. 3. The medical system of claim 1, wherein the plurality of receivers comprises four receivers. 4. The medical system of claim 1, wherein the one or more processors are programmed to determine a depth of an area of target tissue based at least in part on optical data received from one or more of the plurality of receivers. 5. The medical system of claim 1, wherein the one or more processors are programmed to calculate the relationship between the remittance values by dividing the remittance value of a first wavelength by the remittance value of a second wavelength for each of the plurality of receivers. 6. The medical system of claim 5, wherein each of the plurality of receivers is adapted to receive the first wavelength and the second wavelength, the first wavelength being between 600 nm and 805 nm and the second wavelength being between 805 nm and 1000 nm. 7. The medical system of claim 6, wherein the first wavelength is 660 nm and the second wavelength is 940 nm. 8. The medical system of claim 1, wherein the one or more processors are programmed to calculate the relationship between the remittance values, the relationship including a slope calculated for at least two remittance values calculated at each of the two of more receivers, the location of the intravascular catheter being based at least in part on the slope. 9. The medical system of claim 1, wherein the one or more processors are programmed to calculate the relationship between the remittance values, the relationship including a curvature calculated for the at least two wavelengths of light detected by the plurality of receivers, the location of t... | Medtronic Ablation Frontiers LLC | A61B005/00 A61B005/1455 A61B005/1459 A61B005/06 A61B019/00 A61B017/00
US09220450 | B2 | 2015-12-29 | Compositions and methods for measurement of oxygen saturation in blood filled structures | 2013-06-18 | Provided herein is technology relating to medical monitoring of physiologic parameters, and particularly, but not exclusively, relating to compositions, methods and systems for the measurement of venous and arterial oxygen saturation in the blood of blood-filled anatomical structures. | 1. A method for measuring blood oxygen saturation in a blood-filled structure comprising: a) providing a system comprising: 1) at least one oximeter sensor comprising; i) at least two light sources of differing wavelength;ii) at least one photodetector; andiii) a sensor housing comprising: a′) a flexible tubular member;b′) an optically transparent electrically isolated sheath; andc′) a cable comprising at least one connector;2) a processor comprising: i) a controller adapted for analyzing a plurality of signals from said oximeter sensor, calculating oxygen saturation values from the signals, and generating a distribution of the relative frequency of occurrence of oxygen saturations obtained within defined intervals of oxygen saturation at a plurality of predetermined averaging intervals; and3) a display configured to output the distribution calculated by the processor;b) positioning said oximeter sensor in a position adjacent to a blood-filled structure of a subject while displaying said distribution and using said displayed information to optimize said positioning relative to said blood-filled structure; andc) measuring said blood oxygen saturation in said blood filled structure of said subject with said oximeter sensor at the optimized position. 2. The method of claim 1, wherein said subject is a mammal. 3. The method of claim 2, wherein said mammal is a human. 4. The method of claim 1, wherein said position is an esophageal position. 5. The method of claim 1, wherein said distribution permits determining whether said blood-filled structure is filled with venous blood, with arterial blood or with mixed venous and arterial blood. 6. The method of claim 1, wherein said blood-filled structure is the inferior vena cava, the right atrium, the pulmonary artery or the left atrium. 7. The method of claim 1, wherein the optical axis of said at least two light sources and said at least one detector are co-planar with the central axis of said tubular member. 8. The method of claim 1, wherein the optical center of said at least two light sources and the optical center of said at least one detector are at least 12 millimeters apart. 9. The method of claim 1, wherein said at least two light sources are light emitting diodes (LEDs) with wavelengths from 500 nanometers to 1100 nanometers. 10. The method of claim 1, wherein said at least two light sources are laser diodes with wavelengths from 500 nanometers to 1100 nanometers. 11. The method of claim 1, wherein the optical axis of said at least two light sources and said at least one detector are perpendicular to the central axis of said tubular member. 12. The method of claim 1, wherein the optical center of said at least two light sources and the optical center of said at least one detector are at least 4 millimeters apart. 13. The method of claim 1, wherein said sensor housing comprises a sheath, a sleeve comprising said at least two light sources, and said at least one detector. 14. The method... | ESO-TECHNOLOGIES, INC. | A61B005/1455 A61B005/1459 A61B005/0205 A61B005/042 A61B005/00 A61B007/02 A61B005/01
US10149936 | B2 | 2018-12-11 | Operable implant | 2015-09-14 | An operable implant adapted to be implanted in the body of a patient. The operable implant comprising an operation device and a body engaging portion, the operation device comprises an electrical motor comprising a static part comprising a plurality of coils and a movable part comprising a plurality of magnets, such that sequential energizing of said coils magnetically propels the magnets and thus propels the movable part. The operation device further comprises an enclosure adapted to hermetically enclose the coils of the static part, such that a seal is created between the static part and the propelled moving part with the included magnets, such that the coils of the static part are sealed from the bodily fluids, when implanted. | 1. An operable implant adapted to be implanted in the body of a patient, the operable implant comprising an operation device and a body engaging portion, the operation device comprises an electrical motor comprising a static part comprising a plurality of coils and a movable part comprising a plurality of magnets, such that sequential energizing of said coils magnetically propels the magnets and thus propels the movable part, wherein the operation device further comprises a first enclosure adapted to hermetically enclose the coils of the static part, such that a seal is created between the static part and the movable part, such that the coils of the static part are sealed from bodily fluids, when implanted, wherein the operable implant further comprises a gear system adapted to receive mechanical work having a first force and velocity as input, from the movable part of the electrical motor, and output mechanical work having a different force and velocity, wherein the gear system comprises: an operable element connected to the movable part and configured to be propelled by the movable part,a first gear having the shape of a hollow cylinder, comprising a first number of teeth, on an outside thereof, anda second gear having the shape of a hollow cylinder, comprising a greater number of teeth than the first gear, on an inside surface thereof, wherein the operable element is adapted to deflect the first gear, and to maintain the first gear deflected such that the teeth of the first gear are interengaged with the teeth of the second gear in at least two angularly spaced positions interspaced by positions at which the teeth are not interengaged, and wherein the operation of the operable element advances the at least two angularly spaced positions and thereby causes relative rotation between the first gear and the second gear. 2. The operable implant according to claim 1, wherein the operation device further comprises a control unit for controlling at least one of the operation device and the body engaging portion, wherein the first enclosure is adapted to enclose the coils and the control unit. 3. The operable implant according to claim 2, wherein the electrical motor is an alternating current (AC) electrical motor, and wherein the control unit comprises a frequency converter for altering a frequency of an alternating current for controlling the alternating current electrical motor. 4. The operable implant according to claim 2, wherein the electrical motor further comprises a second enclosure adapted to enclose the movable part, such that the movable part is sealed from bodily fluids when implanted. 5. The operable implant according to claim 4, wherein the second enclosure is sealingly connected to the first enclosure, such that an enclosure wall between the movable part and the static part is engaged in sealing both the first enclosure and the second enclosure. 6. The operable implant according to claim 4, wherein the second enclosure is sealingly... | - | A61M005/142 A61M005/145 A61M001/12 F04C002/10 F04C011/00 A61N001/378 A61F002/12 F04B043/12 F04C013/00 F04C015/00 A61B005/07 A61B005/00 A61F002/28 A61F005/00 A61M027/00 A61M031/00 A61M039/22 A61N001/05 A61F002/48 A61F002/00 A61B017/00 A61B090/00 A61M001/10
US09456762 | B2 | 2016-10-04 | Atrial fibrillation detection and associated methods | 2015-08-25 | A method to detect atrial fibrillation including the steps of receiving an electrical signal representative of a beating heart, measuring atrial activity over a time window of three or more beats, measuring beat interval variation over the time window, combining the measures of atrial activity and beat interval variation to produce an indication of an atrial fibrillation condition in the electrical signal, and generating an alert based on the indication of an atrial fibrillation condition. | 1. A method to detect atrial fibrillation, the method comprising: receiving an electrical signal representative of a beating heart;measuring atrial activity over a time window of three or more beats;measuring beat interval variation over the time window;performing time-domain processing on the electrical signal to determine the primary atrial frequency;combining the measures of atrial activity, beat interval variation, and primary atrial frequency to produce an indication of an atrial fibrillation condition in the electrical signal; andgenerating an alert based on the indication of an atrial fibrillation condition. 2. The method of claim 1 further comprising the step of: utilizing the electrical signal to create a reference template for beat classification. 3. The method of claim 1 further comprising the step of: utilizing the electrical signal to create a reference template for rhythm classification. 4. The method of claim 1 further comprising the step of: processing the atrial activity and beat interval variation using both a base station and a mobile device. 5. The method of claim 1 further comprising the step of: saving a cardiac event in a mobile device non-volatile memory. 6. The method of claim 1 further comprising the step of: uploading a cardiac event to a base station, wherein a base station is defined as a remote computer system. 7. The method of claim 1 further comprising the step of: providing periodic updates of measured atrial activity or beat interval variation to a base station. 8. The method of claim 1 further comprising the step of: utilizing a plurality of monitors to measure atrial activity or beat interval; andservicing the plurality of monitors with a single base station. 9. The method of claim 1 further comprising the step of: sending updated parameters from a base station to a monitor. | Medicomp, Inc. | A61B005/046 A61B005/02 A61B005/0452 A61B005/00
US10638958 | B2 | 2020-05-05 | Device and method for determining relative displacements of body parts or body areas | 2013-06-21 | Devices and methods for determining relative displacements of body parts or body areas, with a transmitter and a sensor associated with the transmitter, wherein at least one shadowing device, which is displaceable relative to the sensor and/or the transmitter and is fixed to at least one body part or body area, is arranged between the transmitter and the sensor. | 1. A device for determining relative displacements of body parts or body areas, comprising: a transmitter;a sensor assigned to the transmitter;a flexible conductor; andat least one shadowing apparatus positioned on or formed in the conductor, the at least one shadowing apparatus and conductor are configured to be secured to at least one body part or body area, are displaceable relative to at least one of the sensor and the transmitter, are arranged between the transmitter and the sensor, and are transmitted through, penetrated, transilluminated or illuminated by a signal from the transmitter in the direction of the sensor;wherein the transmitter is arranged next to the conductor and irradiates the conductor or feeds the signal in the longitudinal extent of the conductor into the conductor, the conductor transmits the signal from the transmitter to the sensor and through the at least one shadowing apparatus, and the sensor detects, based on the received signal, displacement of the at least one body part or body area relative to the at least one shadowing apparatus and conductor. 2. The device as claimed in claim 1, wherein the transmitter is embodied as a light source, magnet, emitter or transmitter emitting electromagnetic waves. 3. The device as claimed in claim 1, wherein the shadowing apparatus is arranged between the sensor and the transmitter and is directed to the sensor. 4. The device as claimed claim 1, wherein a plurality of shadowing apparatuses are arranged in succession in the displacement direction. 5. The device as claimed in claim 1, wherein the shadowing apparatus is embodied as a coating applied to the conductor as a polarization filter or as a region of the conductor with deviating transmittance or emission, deviating field line alignment or deviating magnetic flux. 6. The device as claimed in claim 5, wherein the conductor has a substantially round cross section. 7. The device as claimed in claim 5, wherein the conductor has an elongate embodiment and the transmitter is oriented perpendicular to the longitudinal extent of the conductor in a manner emitting in a direction toward the sensor. 8. The device as claimed in claim 1, wherein the shadowing apparatus is configured to be secured to the body part or body area in a torsion resistant manner at one end and freely rotatable at another end. 9. The device as claimed in claim 1, wherein at least one apparatus is assigned to the shadowing apparatus, on which at least one apparatus, which is configured to be secured on the body part or body area, at least one sensor is fastened and the shadowing apparatus is mounted in a manner displaceable relative to the sensor. 10. The device as claimed in claim 1, wherein the sensor is embodied for measuring an intensity in one or more frequency ranges. 11. The device as claimed in claim 1, wherein a plurality of sensors are arranged in succession in a longitudinal extent of the shadowing apparatus. 12. The device as claimed in claim... | OTTOBOCK SE & CO. KGAA | A61B005/00 A61B005/11 A61B090/00 G01D005/34 A61B005/05
US10058255 | B2 | 2018-08-28 | Method of determining stiffness index of an arterial network and system thereof | 2014-05-29 | A method of determining stiffness index of an arterial network is disclosed. The method comprises the steps of: obtaining a pulse waveform related to the arterial network; estimating a source pulse based on at least one predetermined feature of the pulse waveform; determining a plurality of characteristics of the pulse waveform based on a relationship between the pulse waveform and the source pulse; and calculating the stiffness index of the arterial network based on the plurality of characteristics of the pulse waveform. An arterial stiffness index measuring device employing the above methodology is also disclosed therein. | 1. An electronic device that determines a stiffness index of an arterial network of a person, comprising: a pressure sensor that obtains a pulse waveform related to said arterial network of the person;a microprocessor that determines the stiffness index of the arterial network based on the pulse waveform, wherein the microprocessor obtains the pulse waveform from the pressor sensor;estimates an aortic pulse generated by a heart of the person based on at least one feature of said pulse waveform, wherein the aortic pulse x is represented by:x=Be-s2⁢t22⁢B2+12where B is a value of an inflexion point at a rising phase of the pulse waveform, S is a slope of the inflexion point, and t is time;locates a first peak and a second peak from the pulse waveform based on a relationship between said pulse waveform and said aortic pulse represented by: y(t)=x(t)⊗h(t)where y(t) is the pulse waveform measured by the pressure sensor, x(t) is the aortic pulse and h(t) is an impulse response of the arterial network of the person; andcalculates said stiffness index of said arterial network based on the first peak and the second peak of said pulse waveform. 2. The electronic device of claim 1 further comprises: a cuff configured to surround a predefined portion of the person, wherein said pressure sensor is disposed within said cuff;a pump connected to said cuff and said microprocessor;wherein the microprocessor of the device activates said pump to inflate said cuff to fitly surround said predefined portion of the person, such that the pressure sensor obtains said pulse waveform after a predetermined pressure between the predefined portion of the person and the cuff is achieved. 3. The electronic device of claim 1, wherein said microprocessor further decomposes said pulse waveform into a first component and a second component based on said relationship between said pulse waveform and said aortic pulse;determines a first peak value of said pulse waveform from the first component of said pulse waveform;determines a second peak value of said pulse waveform from the second component of said pulse waveform; andcalculates the stiffness index of the arterial network of the person by calculating a ratio between the first peak value and the second peak value. 4. The electronic device of claim 1, wherein said microprocessor deconvolutes said pulse waveform by said aortic pulse to obtain the impulse response of said arterial network; anddecomposes said pulse waveform into at least two components based on said impulse response of said arterial network. 5. The electronic device of claim 1, wherein said microprocessor further segments said impulse response into at least two segments based on an anatomy of said arterial network of the person;convolutes a first segment of said impulse response with said aortic pulse to obtain a first component of said pulse waveform;convolutes a second segment of said impulse response with said aortic pulse to obtain a second component of said puls... | Hong Kong Applied Science and Technology Research Institute Co. Ltd. | A61B005/0255 A61B005/021 A61B005/00
US09504538 | B2 | 2016-11-29 | Unified three dimensional virtual craniofacial and dentition model and uses thereof | 2014-12-31 | A method and apparatus are disclosed enabling an orthodontist or a user to create an unified three dimensional virtual craniofacial and dentition model of actual, as-is static and functional anatomy of a patient, from data representing facial bone structure; upper jaw and lower jaw; facial soft tissue; teeth including crowns and roots; information of the position of the roots relative to each other; and relative to the facial bone structure of the patient; obtained by scanning as-is anatomy of craniofacial and dentition structures of the patient with a volume scanning device; and data representing three dimensional virtual models of the patient's upper and lower gingiva, obtained from scanning the patient's upper and lower gingiva either (a) with a volume scanning device, or (a) with a surface scanning device. Such craniofacial and dentition models of the patient can be used in optimally planning treatment of a patient. | 1. A method of planning comprehensive treatment of a patient, having a craniofacial deformity, skeletal abnormalities, soft tissue abnormalities, dental malocclusion, and dysfunction, by a practitioner, using a workstation comprising a computing platform having a graphical user interface, a processor and a computer storage medium containing digitized records pertaining to said patient, said digitized records including image data, and a set of software instructions providing graphical user interface tools for access to said digitized records, the method comprising the steps of: (a) loading into the workstation a unified three dimensional virtual craniofacial and dentition model of said patient; wherein said unified three dimensional virtual craniofacial and dentition model comprises:(i) facial bone structure including upper jaw and lower jaw;(ii) facial soft tissue;(iii) teeth including crowns and roots; wherein said roots are positioned relative to each other and relative to bones of said upper jaw and bones of said lower jaw;(iv) upper and lower gingiva; and(v) data representing function of said patient's jaw movements and smile; wherein said data representing function of said patient's jaw movements and smile are obtained through video imaging, jaw tracking, or photographs;wherein said elements from (i), (ii), (iii), (iv) and (v), comprising said virtual model, are individual and separate data objects and viewable individually or in any combination via said graphical user interface;(b) examining said unified three dimensional virtual craniofacial and dentition model of said patient;(c) identifying one or more abnormalities requiring surgery for correcting said one or more abnormalities in said patient's craniofacial and dentition model;(d) creating a post-surgery desired setup of said patient's teeth, including movements of one or more of said teeth and movements within said bone structure, for curing said malocclusion;(e) creating a pre-surgical setup of said patient's teeth from said post-surgery desired setup by retaining said movements of one or more of said teeth, but removing said movements within said bone structure;(f) adjusting said movements of one or more of said teeth in said pre-surgical setup thereby allowing room for said surgery for removing said one or more abnormalities; and creating adjusted pre-surgical setup;(g) designing orthodontic appliances for said patient in accordance with said adjusted pre-surgical setup;(h) designing orthodontic appliances for said patient in accordance with said post-surgical setup;(i) designing surgical appliances for said patient in accordance with said pre-surgical setup;(j) designing surgical appliances for said patient in accordance with said post-surgical setup; and(k) sending design data for manufacturing said orthodontic appliances and said surgical appliances. 2. The method of claim 1, wherein parts (i), (ii) and (iii) of said unified three dimensional virtual craniofacial and dentition ... | ORAMETRIX, INC. | G06T017/00 G06T019/00 A61C007/00 A61B005/055 A61B005/00 A61B006/03 A61B006/14 A61B006/00 A61B008/08 A61C005/10 A61C007/12 A61C009/00 A61C013/00 A61C013/08 A61C019/045 G06T019/20 A61C007/08 A61C007/14 A61C007/20 G06F019/00
US10390748 | B2 | 2019-08-27 | Monitoring a driver of a vehicle | 2015-04-02 | A driver state monitoring (DSM) system includes a wearable device main body worn by a user, a display unit, and an information collection unit that collects information related to a body state of the user. The DSM system includes a controller that, based on the collected information, senses a situation associated with the user's body state, and converts the collected information into a numerical value representing the body state of the user in context of the sensed situation. The controller further calculates a well-driving score for the user based on the numerical value that represents the body state of the user in context of the sensed situation; and controls at least one of the display unit or an image information output device to display the well-driving score and the numerical value that represents the body state of the user in context of the sensed situation. | 1. A driver state monitoring (DSM) system configured to interact with a vehicle, the DSM system comprising: a wearable device comprising a main body configured to be worn by a user;a display unit disposed in the main body;an information collection unit disposed in the main body and configured to collect information related to a body state of the user; anda controller disposed in the main body and configured to:sense a plurality of situations associated with the user's body state based on the collected information;for each of the sensed plurality of situations, determine body states of the user based on the collected information;digitize the determined body states of the user into a plurality of numerical values that respectively represent the determined body states of the user corresponding to each sensed situation, based on a plurality of pre-stored information for the sensed plurality of situations associated with different body states of the user;determine whether the vehicle connected to the wearable device is in a state of being driven;based on a determination that the vehicle being in the state of being driven, calculate a well-driving score for the user based on a sum of the numerical values that respectively represent the determined body states of the user corresponding to each sensed situation before the user driving the vehicle; andbased on the user driving the vehicle, control at least one of the display unit or an image information output device disposed in the vehicle to display the well-driving score and the numerical values that respectively represent the determined body states of the user corresponding to each sensed situation,wherein the plurality of pre-stored information for the sensed plurality of situations comprises information including a user's average sleep time corresponding to an average of durations of sleep of the user, information including a user's average meal size, and information including a user's average exercise quantity. 2. The DSM system of claim 1, wherein, the controller is further configured to:based on a determination that the sensed situation corresponds to any one of the user sleeping, the user having a meal, or the user exercising, compare the collected information to the pre-stored plurality of information,based on a result of the comparison of the collected information to the pre-stored plurality of information, determine whether a duration of sleep of the user, a size of the meal of the user, or a quantity of exercise of the user corresponds to (i) an excessive state in which the duration of sleep of the user, the size of the meal of the user, or the quantity of exercise of the user is greater than the user's average sleep time, average meal size, or average exercise quantity, respectively, or (ii) an insufficient state in which the duration of sleep of the user, the size of the meal of the user, or the quantity of exercise of the user is less than the user's average sleep time, average meal size,... | LG Electronics Inc. | A61B005/18 A61B005/00 A61B005/11 G08B021/06
US09955917 | B2 | 2018-05-01 | Planar logic board for ablation catheter with force measurement functionality | 2015-05-12 | A sensor connection element of a catheter or an electrode line, which has a plate-like substrate including at least one recess and layer-like electrical conductors with sensor connection faces and/or actuator connection faces on or beneath at least one sensor surface. | 1. A sensor connection element of a catheter or an electrode line comprising: a plate-like substrate, comprising at least one recess and layer-like electrical conductors with sensor connection faces and/or actuator connection faces on or beneath at least one sensor surface,wherein the plate-like substrate is formed of a material that is rigid in compression and has at least one recess in both side edges, said recesses providing the sensor connection element with a predetermined flexural resilience. 2. The sensor connection element as claimed in claim 1, wherein the plate-like substrate is flat in the state of use. 3. The sensor connection element as claimed in claim 1, wherein the plate-like substrate is curved in the state of use into the shape of a hollow cylinder or hollow cylinder portion. 4. The sensor connection element as claimed in claim 1, wherein the plate-like substrate is multi-layered and has two or more levels, in which layer-like electrical conductors are arranged. 5. The sensor connection element as claimed in claim 1, wherein the plate-like substrate has at least one additional recess in at least one surface, said at least one additional recess providing the sensor connection element with a predetermined flexural resilience. 6. The sensor connection element as claimed in claim 5, wherein recesses that are offset relative to one another in the longitudinal direction of the substrate and that extend over the central line are provided in the side edges in such a way that the sensor connection element has a predetermined compressive resilience with respect to forces acting in the longitudinal direction. 7. The sensor connection element as claimed in claim 5, wherein the recess or at least one of a number of recesses has a rectangular or trapezoidal cross section. 8. The sensor connection element as claimed in claim 1, wherein the plate-like substrate comprises a metal or semiconductor material, including silicon, and/or a ceramic, including alumina ceramic, and/or a plastic material, including epoxy resin. 9. The sensor connection element as claimed in claim 6, wherein a Fiber Bragg Grating (FBG) sensor is fitted on the plate-like substrate so as to be arranged parallel to the side edges and is connected via the sensor connection faces in such a way that the sensor connection element forms a 3D force sensor. 10. The sensor connection element as claimed in claim 6, wherein the layer-like conductors are formed on the plate-like substrate and are selectively provided with additional functional elements in such a way that the sensor connection element forms an electric strain gauge. 11. A sensor connection element of a catheter or an electrode line comprising: a plate-like substrate, comprising at least one recess and layer-like electrical conductors with sensor connection faces and/or actuator connection faces on or beneath at least one sensor surface,wherein a conductor lug for providing a sensing and/or stimulation electrode... | VascoMed GmbH | A61B005/00 A61N001/05 A61B018/14 A61N001/06 G01L001/24 A61B017/00 A61B018/00 A61B090/00 A61B034/20
US09329694 | B2 | 2016-05-03 | Preemptive machine learning-based gesture recognition | 2014-08-07 | A system and method for detecting a viewing gesture with respect to a wrist-worn device employ a logistic-regression model to pre-learn gesture metrics for on events. An output model is produced for deployment on a consumer device, allowing real-time gesture detection with high accuracy and low latency. | 1. A method of recognizing a viewing gesture made by a user of a user-wearable device having a three-dimensional (“3D”) accelerometer and a viewable display, the method comprising: providing one or more tester-wearable devices to be worn by testers, each tester-wearable device having at least a 3D accelerometer and a selection element;collecting accelerometer data and selection-element data as each of the one or more tester-wearable devices is worn, each tester selecting the selection element to signify on events when the display is desired to turn on;calculating at least one metric based on accelerometer data surrounding each on event and employing the at least one metric as a feature for logistic regression;generating a potential logistic-regression model describing a relationship between tester motion and tester viewing of the viewable display; andtraining, validating, and testing the potential logistic-regression model to generate an output model that includes a vector of metric means, a vector of metric standard deviations, and a vector of metric weights. 2. The method of claim 1 wherein the accelerometer data surrounding each on event are biased towards samples prior to the event. 3. The method of claim 1 further comprising loading the output model onto the user device. 4. The method of claim 3 further comprising collecting accelerometer data at the user device and checking for on events based on the output model. 5. The method of claim 4 further comprising powering the viewable display on when an on event is detected. 6. The method of claim 1 wherein calculating at least one metric based on accelerometer data surrounding each on event further comprises identifying as negative events any gestures with respect to which the testers did not select the selection element to signify an on event. 7. The method of claim 1 wherein training, validating, and testing the logistic-regression model to generate an output model comprises employing separate portions of the collected accelerometer data and selection-element data for each of training, validating, and testing. 8. The method of claim 7 wherein the respective portions of the collected accelerometer data and selection-element data for each of training, validating, and testing are about 60%, 20%, and 20%. 9. The method of claim 1 wherein the training, validating, and testing of the logistic-regression model to generate an output model are executed in MATLAB™. 10. A wrist-worn user device comprising: a viewable display having a powered on mode and a powered off mode;a three-dimensional accelerometer; anda controller, the controller being configured to maintain the viewable display in the powered off mode and to sample data from the accelerometer and to detect, based on the sampled accelerometer and a pre-loaded pre-trained logistic-regression model, whether the user intends to view the viewable display, and to change the viewable display to the powered on mode if it is determined that the ... | Google Technology Holdings LLC | G06F003/01 A61B005/00 G06N007/02
US11116416 | B2 | 2021-09-14 | Portable heart motion monitor | 2015-06-11 | The present disclosure describes a method and device to monitor the heart of a subject using radio signals. Availability of a portable heart monitor that can be used in a subject's home can increase patient compliance and improve diagnosis rates of cardiac conditions. A mobile heart monitor can be especially useful to those subjects who are elderly, incapacitated, or do not have easy access to a clinic, doctor's office, or hospital. | 1. A method of detecting an irregular heartbeat of a heart in a subject, the method comprising: a) positioning directly in front of a sternum of the subject a transmitter-containing device, wherein the device is in contact with skin or clothing of the subject, wherein the transmitter-containing device comprises a transmitter, a circuit board, an antenna, and a receiver in a common housing;b) transmitting by the transmitter of the transmitter-containing device electromagnetic radiation through the antenna to the heart of the subject, wherein the circuit board generates the electromagnetic radiation transmitted by the antenna, wherein the electromagnetic radiation propagates to the heart of the subject and is reflected off the heart of the subject;c) detecting by the receiver a wavelength of the electromagnetic radiation reflected off the heart of the subject; andd) determining by a processor based on the wavelength of the electromagnetic radiation reflected off the heart of the subject whether the subject has the irregular heartbeat,wherein the determining whether the subject has the irregular heartbeat is by detecting a relative position of a portion of the heart of the subject as compared to other portions of the heart,wherein the electromagnetic radiation transmitted to the heart of the subject is a radio wave. 2. The method of claim 1, wherein the subject is undergoing an intervention for the irregular heartbeat, the method further comprising determining based on the wavelength of the electromagnetic radiation reflected off the heart of the subject whether the intervention for the irregular heartbeat has modulated the irregular heartbeat. 3. The method of claim 1, wherein the subject is undergoing an intervention for a non-irregular heartbeat condition, the method further comprising determining based on the wavelength of the electromagnetic radiation reflected off the heart of the subject whether the intervention for the non-irregular heartbeat condition has induced the irregular heartbeat. 4. The method of claim 1, wherein the determination whether the subject has an irregular heartbeat is determined by an analysis of a movement of a portion of the heart. 5. The method of claim 1, wherein the subject is in a held-breath state. 6. The method of claim 1, wherein the irregular heartbeat is associated with atrial fibrillation. 7. The method of claim 1, wherein the irregular heartbeat is associated with atrial flutter. 8. The method of claim 1, wherein the irregular heartbeat is associated with ventricular fibrillation. 9. The method of claim 1, wherein the irregular heartbeat is associated with ventricular flutter. 10. The method of claim 1, wherein the irregular heartbeat is associated with cardiac arrhythmia. 11. The method of claim 1, wherein the subject is human. 12. The method of claim 1, wherein the determination whether the subject has an irregular heartbeat is determined by an analysis of a movement of an atrium of the heart. ... | Cardiac Motion, LLC The Regents of the University of California | A61B005/00 A61B005/0507 A61B005/024 A61B005/361
US09999359 | B2 | 2018-06-19 | System and methods for detecting atrial tachyarrhythmia using hemodynamic sensors | 2015-04-28 | Systems and methods for detecting atrial tachyarrhythmias such as atrial fibrillation (AF) are disclosed. A medical system can sense a heart rate (HR) output and a hemodynamic status output. An AF detector circuit automatically determines a first detection criterion and a different second detection criterion. The first detection criterion can be more sensitive to the presence of the AF episode than the second detection criterion, and the second detection criterion can be more specific to the AF episode than the first detection criterion. The AF detector circuit detects an AF onset event using the first detection criterion and at least one of the heart rate output or the hemodynamic status output, and detects an AF termination event using the second detection criterion and at least one of the heart rate output or the hemodynamic status output. | 1. A medical system, comprising: a heart rate sensor circuit configured to sense a heart rate output indicative of a heart rate of a patient;a hemodynamic sensor circuit configured to sense a hemodynamic status output different from the heart rate output, the hemodynamic status output indicative of a hemodynamic status of the patient; andan atrial fibrillation (AF) detector circuit communicatively coupled to the heart rate sensor circuit and the hemodynamic sensor circuit, the AF detector circuit including: a detection criterion determination circuit configured to determine a first detection criterion and a different second detection criterion;an AF event detector configured to detect an AF episode if at least one of the heart rate output or the hemodynamic status output satisfies the first detection criterion; andan AF termination event detector configured to detect a termination of the detected AF episode if at least one of the heart rate output or the hemodynamic status output satisfies the second detection criterion;wherein the first detection criterion is more sensitive to the AF episode than the second detection criterion, and the second detection criterion is more specific to the AF episode than the first detection criterion. 2. The system of claim 1, wherein the first detection criterion includes a heart rate criterion, and the second detection criterion includes a hemodynamic status criterion, and wherein: the AF event detector is configured to detect the AF episode when the heart rate output meets the heart rate criterion; andthe AF termination event detector is configured to detect the termination of the detected AF episode when the hemodynamic status output meets the hemodynamic status criterion. 3. The system of claim 1, wherein: the detection criterion determination circuit is configured to determine a first heart rate criterion, a different second heart rate criterion, a first hemodynamic status criterion, and a different second hemodynamic status criterion;the AF event detector is configured to detect the AF episode when the heart rate output meets the first heart rate criterion and the hemodynamic status output meets the first hemodynamic status criterion, the first heart rate criterion is more sensitive to the AF episode than the second heart rate criterion, and the second heart rate criterion is more specific to the AF episode than the first heart rate criterion; andthe AF termination event detector is configured to detect the termination of the detected AF episode when the heart rate output meets the second heart rate criterion and the hemodynamic status output meets the second hemodynamic status criterion. 4. The system of claim 3, wherein the hemodynamic sensor circuit is configured to sense the hemodynamic status output in response to the heart rate output meeting the first or second heart rate criterion. 5. The system of claim 3, wherein: the heart rate sensor circuit includes a cardiac activity sensor configured to se... | Cardiac Pacemakers, Inc. | A61B005/024 A61N001/39 A61B005/046 A61B007/02 A61B005/0205 A61N001/362 A61B005/11 A61B005/08 A61B005/00 A61B005/0215 A61B005/0245 A61B005/042 A61B005/0452 A61B005/0456 A61B005/053 A61B005/1455 A61B005/1459 A61N001/365
US10176578 | B2 | 2019-01-08 | Method for quantifying brain injuries | 2013-10-15 | The invention relates to an ex vivo method for detecting and/or quantifying brain injuries. The invention also relates to an ex vivo method for monitoring the evolution of a brain injury, and to an ex vivo method for predicting when a patient will come out of a coma. The invention is particularly applicable in the field of medicine and in the field of clinical studies. | 1. An ex-vivo method of detecting and/or quantifying brain injuries of a test subject comprising: a) measuring the fractional anisotropy FA1 in at least one first region of the brain on an image obtained by magnetic resonance imaging (MRI) of the brain of said test subject,b) measuring the axial diffusivity DA1 in at least one second region of the brain on an image obtained by magnetic resonance imaging (MRI) of the brain of said test subject,c) measuring the radial diffusivity DR1 in at least one third region of the brain on an image obtained by magnetic resonance imaging (MRI) of the brain of said test subject,d) determining the ratios SFA, SDA, and SDR as defined below by comparison of the measured values FA1, DA1, DR1 to normal regional values from a reference group of healthy subjects of fractional anisotropy FAn, of axial diffusivity DAn and of radial diffusivity RDn, for said regions according to the following formulae: SFA=(FA1/FAn)SDA=(DA1/DAn)SRD=(DR1/DRn)d′) determining that said region of the brain of said test subject is injured if the value of SFA, SDA, and/or SDR is greater than or less than 1 plus or minus two times the standard deviation of the regional measurements from the reference group of healthy subjects respectively of the reference fractional anisotropy, axial diffusivity, radial diffusivity in said region of interest. 2. The method as claimed in claim 1, wherein the method further comprises a step f) determining the intensity of the injuries by measurement of the variation against the average of the reference values. 3. The method as claimed in claim 1, wherein the method further comprises a step f) determining the intensity of the injuries by regions (Iles) according to the following formula: Iles=(((FA1−FAref)×100)/FAref)+(((DA1−DAref)×100)/DAref)+(((DR1−DRref)×100)/DRref). 4. The method as claimed in claim 1, wherein the reference regional values are of the reference average values measured in at least one identical or different reference patient. 5. The method as claimed in claim 1, wherein the measurements of fractional anisotropy, axial diffusivity, radial diffusivity are performed in at least one of the regions of the brain selected from the middle cerebellar peduncle (ICBM #1), the anterior brain stem (ICBM #2,7,8), the posterior brain stem (ICBM #9,10,11,12,13,14), the genu of the corpus callosium (ICBM #3), the body of the corpus callosium (ICBM #4), the splenium of the corpus callosium (ICBM #5), the right cerebral peduncle (ICBM #15), the left cerebral peduncle (ICBM #16), the right sagittal stratum (ICBM #21,29,31,47), the left sagittal stratum (ICBM #22,30,32,48), the right superior longitudinal fasciculus (ICBM #41), the left superior longitudinal fasciculus (ICBM #42), the anterior limb of the right internal capsule (ICBM #17), the anterior limb of the left internal capsule (ICBM #18), the posterior limb of the right internal capsule (ICBM #19), the posterior limb of the left internal capsule (ICBM #2... | ASSISTANCE PUBLIQUE—HOPITAUX DE PARIS | G06K009/00 G06T007/00 A61B005/00 A61B005/055 G01R033/563 G06K009/46 G06K009/52 G06K009/62 G06T007/238
US20150374290 | A1 | 2015-12-31 | METHOD AND APPARATUS FOR MEASURING EXPENDED ENERGY | 2015-09-03 | Measuring expended energy of a moving body by providing at least one first sensor for measuring position data of a first part of the moving body, providing at least one second sensor for measuring relative position data of a second part of the moving body, using the first sensor to make a first measurement of the position of the first part over a period of time and subsequently calculating a global expended energy of the first part relative to a reference frame from the first measurement, using the second sensor to make a second measurement of the position of the second part over said period of time and subsequently calculating a relative expended energy of the second part relative to the first part from the first and second measurements. | 1. A method of measuring expended energy of a moving body, comprising the steps: i) providing at least one first sensor for measuring position data and/or orientation data and/or dynamic data of a first part of the moving body;ii) providing at least one second sensor for measuring relative position data and/or orientation data and/or dynamic data of a second part of the moving body, wherein the second part is moveable relative to the first part and connected to the first part by a first resistive deformable element;iii) using the at least one first sensor to make a first measurement of the position and/or orientation and/or dynamics of the first part over a period of time and subsequently calculating a global expended energy of the first part relative to a reference frame from the first measurement;iv) using the at least one second sensor to make a second measurement of the position and/or orientation and/or dynamics of the second part over said period of time and subsequently calculating a relative expended energy of the second part relative to the first part from the first and second measurements, wherein the calculation includes the energy required to deform the first resistive deformable element when moving the second part relative to the first part; andv) calculating the total expended energy of the moving body by summing the global expended energy with the relative expended energy; wherein the at least one first sensor comprises a global positioning system (GPS) sensor and/or an inertial measurement unit and/or a first plurality of reference indicia measurable by an image capture device; andthe at least one second sensor comprises an inertial measurement unit and/or a second plurality of reference indicia measurable by an image capture device. 2. A method according to claim 1, further comprising the steps: vi) providing at least one nth sensor for measuring relative position data and/or orientation data and/or dynamic data of an nth part of the moving body, wherein the nth part is moveable relative to an ith part, where n>2 and i&lt;n;vii) using the at least one nth sensor to make an nth measurement of the position and/or orientation and/or dynamics of the nth part over said period of time and subsequently calculating a relative expended energy of the nth part relative to the ith part from the ith and nth measurements; andwherein the step of calculating the total expended energy of the moving body comprises summing the global expended energy with all calculated relative expended energies for each nth and ith part. 3. A method according to claim 2, wherein the nth part is connected to an ith part by an nth resistive deformable element. 4. A method according to claim 2, wherein each at least one second sensor, and any nth sensor present, is arranged to produce a three-dimensional rotation matrix for each of the second and any nth part. 5. A method according to claim 4, wherein each three-dimensional rotation matrix is updated by the respe... |  | A61B005/00 A63B071/06 A63B021/04 A61B005/11 A63B023/12 A63B024/00 A63B021/00 A63B021/055 A63B023/035
US20150351658 | A1 | 2015-12-10 | MEDICAL DEVICE FOR IMAGING AND METHOD FOR OPERATION THEREOF | 2015-06-10 | A medical device has an image generation module to generate an image of a subject, an adjustment module to adjust at least one parameter that is used by the image generation module to generate the image, and an evaluation module to evaluate whether the image generated by the image generation module based on the adjustment of the adjustment module, deviates by a predefined amount from a predefined set value. An access module accesses a memory in which units are stored, with which a specific running sequence for the generation of an image can be run by the image generation module. The access module accesses the memory to download a unit if the evaluation by the evaluation module shows that the image generated by the image generation module on the basis of the adjustment of the adjustment module deviates more than by the predefined amount from a predefined set value. | 1. A medical device for imaging, comprising: an image generation module to generate an image;an adjustment module to adjust at least one parameter that is used by the image generation module to generate an image;an evaluation module to evaluate whether the image generated by the image generation module on the basis of the adjustment of the adjustment module deviates by a predefined amount from a predefined set value;an access module for accessing a memory, in which units with which a specific running sequence for the generation of an image can be run by the image generation module are storable;wherein the access module for accessing the memory is designed to download a unit if an evaluation by the evaluation module shows that the image generated by the image generation module on the basis of the adjustment of the adjustment module deviates by more than the predefined amount from a predefined set value; andwherein the access module for accessing the memory is designed to upload a specific running sequence if an evaluation by the evaluation module shows that the image generated by the image generation module on the basis of the adjustment of the adjustment module deviates by less than the predefined amount from the predefined set value. 2. The medical device as claimed in claim 1, wherein the at least one parameter can be selected from the group consisting of: a process in the acquisition sequence for the acquisition of the image, a pause in the running of the acquisition sequence, an injection to be administered, a time for specific medical diagnoses. 3. The medical device as claimed in claim 1, wherein the unit is a computer program in a specific running sequence for imaging, a computer program update or hardware. 4. The medical device as claimed in claim 1, wherein the access module is designed to access the memory to upload a specific running sequence if a running sequence-preparation module has prepared a specific running sequence. 5. The medical device as claimed in claim 1, which is additionally designed with an installation module to install a specific running sequence, downloaded by the access module in the memory, to generate an image with the image generation module. 6. The medical device as claimed in claim 1, which is additionally designed with a display module to display data for operating the medical device, the access module being designed to request an access code on the display module when the access module accesses the memory. 7. The medical device as claimed in claim 1, wherein the access module is designed to access an external memory in which the units can be stored. 8. A method for operating a medical imaging device, comprising: adjusting, with an adjustment module, at least one parameter, which is used by the image generation module to generate an image;generating, with an image generation module, an image, which can be used for diagnosis on the human and/or animal body;evaluating, with an evaluation module, whether t... | Siemens Aktiengesellschaft | A61B005/055 A61B005/00
US20150342481 | A1 | 2015-12-03 | MOTION COMPENSATION FOR OPTICAL HEART RATE SENSORS | 2014-05-30 | A method for an optical heart rate sensor comprises recognizing a minimum amount of motion of the optical heart rate sensor during a testing duration and recognizing an average amount of motion of the optical heart rate sensor during the testing duration. The motion of the optical heart rate sensor is compensated for if the minimum amount of motion during the testing duration exceeds a first threshold, even if the average amount of motion during the testing duration is less than a second threshold, greater than the first threshold. The motion of the optical heart rate sensor is not compensated for if the minimum amount of motion during the testing duration is below the first threshold, even if the average amount of motion during the testing duration is greater than the second threshold. | 1. A method of optical heart rate sensing, comprising: recognizing a minimum amount of motion of an optical heart rate sensor during a testing duration;recognizing an average amount of motion of the optical heart rate sensor during the testing duration;applying compensation for motion of the optical heart rate sensor if the minimum amount of motion during the testing duration exceeds a first threshold, even if the average amount of motion during the testing duration is less than a second threshold, greater than the first threshold; andomitting compensation for motion of the optical heart rate sensor if the minimum amount of motion during the testing duration is below the first threshold, even if the average amount of motion during the testing duration is greater than the second threshold. 2. The method of claim 1, where recognizing the minimum amount of motion of the optical heart rate sensor during the testing duration further comprises: receiving a motion signal from one or more motion sensors; andrecognizing a minimum value of the motion signal during the testing duration. 3. The method of claim 2, where the testing duration comprises a plurality of time periods of equal length, and where recognizing a minimum value of the motion signal during the testing duration further comprises: for each of the plurality of time periods, determining a difference of the motion signal based on a minimum value of the motion signal for that time period and a maximum value of the motion signal for that time period. 4. The method of claim 3, where recognizing a minimum value of the motion signal during the testing duration further comprises: determining a minimum difference for the testing duration based on the determined differences for the motion signal for each of the plurality of time periods. 5. The method of claim 4, where the one or more motion sensors comprise a three-axis accelerometer, and where the motion signal comprises a signal channel for each axis. 6. The method of claim 5, where determining the minimum difference for the testing duration based on the determined differences for each of the plurality of time periods further comprises: for each time period, determining a difference for each signal channel based on a minimum value of the signal channel for that time period and a maximum value of the signal channel for that time period; anddetermining minimum differences for each signal channel over the testing duration based on the determined differences for each signal channel for each of the plurality of time periods. 7. The method of claim 6, where determining the minimum difference for the testing duration based on the determined differences for each of the plurality of time periods further comprises: determining an overall motion minimum based on the determined minimum differences for each signal channel; andcomparing the overall motion minimum to the first threshold. 8. The method of claim 1, where compensating for motion of the optical... |  | A61B005/024 A61B005/00
US20150342671 | A1 | 2015-12-03 | CATHETER ELECTRODE WITH MULTIPLE THERMOCOUPLES | 2014-05-29 | A medical probe includes an elongate body for insertion into an organ of a patient, and an electrode that is attached to the elongate body. Multiple thermocouples are disposed at respective different locations of the electrode and electrically coupled to the electrode, and are configured to sense respective temperatures at the locations. | 1. A medical probe, comprising: an elongate body for insertion into an organ of a patient;an electrode, which is attached to the elongate body of the probe; andmultiple thermocouples, which are disposed at respective different locations of the electrode and electrically coupled to the electrode, and which are configured to sense respective temperatures at the locations. 2. The probe according to claim 1, and comprising a first conductor that is connected in common to the thermocouples, and multiple second conductors that are each connected to a respective one of the thermocouples, wherein electrical potentials between the first conductor and the second conductors are indicative of the respective temperatures of the thermocouples. 3. The probe according to claim 2, wherein the first conductor comprises copper, and wherein the second conductors comprise constantan. 4. The probe according to claim 2, wherein the electrode comprises an ablation electrode, and wherein the first conductor or one of the second conductors is also used for delivering Radio Frequency (RF) current to the electrode. 5. The probe according to claim 2, and comprising electrical connections that electrically-connect the first conductor to the electrode at the respective locations of the thermocouples. 6. The probe according to claim 1, wherein at least some of the thermocouples are disposed around a perimeter of the electrode. 7. The probe according to claim 1, wherein at least some of the thermocouples are disposed along the electrode, in parallel with a longitudinal axis of the elongate body. 8. The probe according to claim 1, wherein the electrode comprises irrigation holes for delivering irrigation fluid, and wherein the multiple thermocouples are distributed among the irrigation holes. 9. The probe according to claim 1, wherein the thermocouples are potted into one or more openings using electrically-conducting potting material. 10. The probe according to claim 1, wherein the electrode forms a circumferential ring around the elongate body of the medical probe. 11. The probe according to claim 1, wherein the electrode, including the thermocouples, is attached to a balloon. 12. An electrode, comprising: an electrode body, which is attached to a medical probe inserted into an organ of a patient; andmultiple thermocouples, which are electrically coupled at respective different locations of the electrode body and electrically coupled to the electrode body, and which are configured to sense respective temperatures at the locations. 13. The electrode according to claim 12, wherein the electrode comprises an ablation electrode, and wherein the electrode body is metallic. 14. The electrode according to claim 12, and comprising a first conductor that is connected in common to the thermocouples, and multiple second conductors that are each connected to a respective one of the thermocouples, wherein electrical potentials between the first conductor and the second conducto... | BIOSENSE WEBSTER (ISRAEL) LTD. | A61B018/14 A61B005/01
US20150342442 | A1 | 2015-12-03 | ENDOSCOPE OPERATION SYSTEM | 2013-02-12 | An endoscope operation system includes an endoscope, a holding arm unit that supports the tip of the endoscope in such a manner that the tip of the endoscope can be moved in up/down, left/right, and front/back directions, and can be rotated on its own axis, a display unit that displays an image based on an image signal supplied from an image pickup unit of the endoscope, a gyroscopic sensor attached to the head of an operator, a gyroscopic sensor attached to the torso of the operator, and a control unit that controls the moving direction and the speed of the tip of the endoscope. | 1. An endoscope operation system comprising: an endoscope comprising an image pickup unit at its tip;a holding arm unit that supports the tip of the endoscope in such a manner that the tip of the endoscope can be moved in up/down, left/right, and front/back directions, and can be rotated on its own axis;a display unit that displays an image based on an image signal supplied from the image pickup unit of the endoscope;a first posture detection unit attached to a head of an operator, the first posture detection unit being configured to detect an angular speed based on a postural displacement of the head of the operator;a second posture detection unit attached to a torso of the operator, the second posture detection unit being configured to detect an angular speed based on an inclinational displacement of an upper body of the operator, anda control unit that calculates a target speed vector at the tip of the endoscope and controls a moving direction and a speed of the tip of the endoscope so that the tip of the endoscope follows the calculated target speed vector, whereinthe control unit calculates a translational speed of a neck position of the operator in the front/back direction based on an inclinational angular speed component of the upper body in the front/back direction of the angular speed calculated based on the inclinational displacement of the upper body of the operator detected by the second posture detection unit, and calculates the target speed vector based on the calculated translational speed of the neck position of the operator in the front/back direction and information of a movement of a posture of the head of the operator detected by the first posture detection unit. 2. The endoscope operation system according to claim 1, wherein the control unit calculates a translational speed of the head of the operator in the front/back direction based on the calculated translational speed of the neck position of the operator in the front/back direction, and calculates the target speed vector based on the calculated translational speed of the head of the operator in the front/back direction and the information of the movement of the posture of the head of the operator detected by the first posture detection unit. 3. The endoscope operation system according to claim 1, wherein at least a part of the tip of the endoscope can be bent in a left/right direction,the holding arm unit supports the tip of the endoscope in such a manner that the tip of the endoscope can be moved in up/down, left/right, and front/back directions, and can be rotated on its own axis, and at least the part of the tip of the endoscope can be bent in the left/right direction, andthe control unit calculates a translational speed of the neck position of the operator in the left/right direction based on an inclinational angular speed component of the upper body in the left/right direction of the angular speed calculated based on the inclinational displacement of the upper body... |  | A61B001/00 A61B005/11 A61B001/005 A61B001/04
US20150355413 | A1 | 2015-12-10 | INTEGRATED TORQUE JACKET SYSTEMS AND METHODS FOR OCT | 2015-05-27 | Integrated torque jacket systems and methods for optical coherence tomography are disclosed. The system includes an optical fiber cable having an optical fiber surrounded by an outer jacket. An optical probe is operably attached to the distal end of the optical fiber cable. The optical fiber cable includes either a plurality of low-friction bearings or a spiral member operably attached thereto along its length, thereby defining the integrated torque jacket system. The integrated torque jacket system resides within the flexible guide tube with a close fit that allows for rotation and axial translation of the integrated torque jacket system within the guide tube interior. The integrated torque jacket system serves to transfer torque and axial translation applied at its proximal end to the distal end to rotate and axially translate the optical probe within the guide tube. | 1. An integrated torque jacket system for use with a guide tube of an optical coherence tomography system that utilizes a rotating optical probe, comprising: an optical fiber cable having an optical fiber surrounded by a jacket and having a length, a proximal end, and a distal end configured to attach to an optical probe, the optical fiber cable having a diameter DC; anda plurality of low-friction bearings operably disposed on the optical fiber cable along its length, the bearings each having a diameter DB>DC and sized so that the optical fiber cable and low-friction bearings can be inserted into and rotate within an interior of the flexible guide tube in a close-fit configuration. 2. The integrated torque jacket system according to claim 1, wherein each of the low-friction bearings have a low-friction outer surface defined by a low-friction coating. 3. The integrated torque jacket system according to claim 1, wherein the low-friction bearings have a static coefficient of friction μs≦0.1. 4. The integrated torque jacket according to claim 1, wherein the low-friction bearings have an outer surface that includes one or more slots formed therein. 5. The integrated torque jacket system according to claim 1, wherein the plurality of bearings have a constant pitch. 6. The integrated torque jacket system according to claim 1, wherein each of the bearings has the same axial length. 7. The integrated torque jacket system according to claim 1, wherein the optical fiber cable comprises a tight-buffered optical fiber cable. 8. An optical coherence tomography (OCT) assembly, comprising: the integrated torque jacket system of claim 1; andthe guide tube, wherein the guide tube has an inner wall that defines the guide tube interior, and wherein the integrated torque jacket system resides within the guide tube interior in the tight-fit configuration. 9. The OCT assembly according to claim 8, wherein the interior of the guide tube has a diameter DG, and wherein the bearings and guide tube define a clearance of C=(DG−DB) in the range from 100 μm to 150 μm. 10. The OCT assembly according to claim 8, further comprising the optical probe operably connected to the distal end of the optical fiber cable. 11. The OCT assembly according to claim 10, further including at least one low-friction coating applied to at least one of: one or more of the bearings, the inner wall of the guide tube, and at least a portion of the optical probe. 12. The OCT assembly according to claim 10, wherein the low-friction coating includes a material selected from the group of materials comprising: polytetrafluorotethylenes, TEFLON AF, polyimides, polyamides, polyethylenes, polysilicones, fluorosilanes, fluoroether silanes, and silicones. 13. A method of rotating and axial translating an optical probe in an optical coherence tomography (OCT) system, comprising: operably disposing a plurality of low-friction bearings along a length of an optical fiber cable that has a proximal end an... |  | G02B006/36 G02B006/44 A61B005/00
US09198619 | B2 | 2015-12-01 | Method and system for activity/rest identification | 2011-07-05 | Disclosed embodiments include a method for automatic identification of activity and rest periods based on an actigraphy signal. According to an embodiment, the method comprises (a) applying one or more filters to the actigraphy signal to generate a filtered actigraphy signal, and (b) comparing the filtered actigraphy signal against an adaptive threshold to generate an output signal corresponding to the activity and rest periods. The method can be implemented as part of a medical apparatus or medical system for automatic activity/rest identification from actigraphy signals. | 1. A method for identification of activity and rest periods based on an actigraphy signal, said method comprising: (a) applying one or more filters to said actigraphy signal to generate a filtered actigraphy signal using a processing hardware element; and(b) comparing said filtered actigraphy signal against an adaptive threshold based on the expected number of sleep hours implemented using a percentile of said actigraphy signal to generate an output signal corresponding to said activity and rest periods. 2. The method of claim 1, wherein said one or more filters include at least one nonlinear filter. 3. The method of claim 2, wherein said nonlinear filter is a rank-order filter. 4. The method of claim 3, wherein said adaptive threshold is an user specified function of the expected number of sleep hours of a subject. 5. The method of claim 1, further comprising implementing a method for data validation. 6. The method of claim 5, wherein said method for data validation is based on an empirical probability model, said empirical probability model containing information about a maximum number of valid consecutive zeroes considered during activity and rest periods for a given actigrapher. 7. The method of claim 6, further comprising applying an adaptive rank-order processing and decision logic stage. 8. The method of claim 7, further comprising applying one or more morphological filters to eliminate invalid activity and rest transitions during a preprocessing stage. 9. The method of claim 8, further comprising applying one or more morphological filters to eliminate invalid activity and rest transitions during a processing and decision stage. 10. A medical system for identification of activity and rest periods based on an actigraphy signal, said medical system comprising a processor configured to perform the processing steps of: (a) applying one or more filters to said actigraphy signal to generate a filtered actigraphy signal; and(b) comparing said filtered actigraphy signal against an adaptive threshold based on the expected number of sleep hours implemented using a percentile of said actigraphy signal to generate an output signal corresponding to said activity and rest periods. 11. The medical system of claim 10, wherein said one or more filters include a rank-order filter and said adaptive threshold is an user specified percentile-based function of the expected number of sleep hours of a subject. 12. The medical system of claim 11, wherein said processor is further configured to perform the processing steps of a) implementing a method for data validation based on an empirical probability model containing information about the maximum number of valid consecutive zeroes during activity and rest periods for a given actigrapher and a patient population, b) applying an adaptive rank-order filter, and c) applying one or more morphological filters to eliminate invalid activity and rest transitions. 13. An apparatus for identification of activit... | Universidade de Vigo | A61B005/00 A61B005/11
US09204840 | B2 | 2015-12-08 | Real time self-adjusting calibration algorithm | 2008-07-24 | A method of calibrating glucose monitor data includes collecting the glucose monitor data over a period of time at predetermined intervals. It also includes obtaining at least two reference glucose values from a reference source that temporally correspond with the glucose monitor data obtained at the predetermined intervals. Also included is calculating the calibration characteristics using the reference glucose values and corresponding glucose monitor data to regress the obtained glucose monitor data. And, calibrating the obtained glucose monitor data using the calibration characteristics is included. In preferred embodiments, the reference source is a blood glucose meter, and the at least two reference glucose values are obtained from blood tests. In additional embodiments, calculation of the calibration characteristics includes linear regression and, in particular embodiments, least squares linear regression. Alternatively, calculation of the calibration characteristics includes non-linear regression. Data integrity may be verified and the data may be filtered. | 1. A method for filtering signals from a sensor comprising: receiving a plurality of signal values from the sensor generated in response to a concentration of a substance;at a processor, computing a quantifier of a variance of a measurement error based, at least in part, on a standard deviation of an absolute value of consecutive data points within the plurality of signal values; andat said processor, filtering the plurality of signal values with an adaptive filter, wherein the quantifier is an input to the adaptive filter. 2. The method of claim 1, where the sensor comprises a glucose sensor. 3. The method of claim 2, wherein the plurality of data values are responsive to blood glucose concentrations. 4. The method of claim 1, wherein formulating the standard deviation comprises formulating a windowed, unweighted standard deviation. 5. The method of claim 4, wherein the quantifier is equal to Rk=c*δk+b, whereδk=∑i=k-lk⁢⁢(si-si-l-∑i=k-lk⁢⁢si-si-1l+1)2l,sk is a raw signal sampled at a kth discrete time interval and l is a window size of a history consecutive differences of the raw signal, and wherein c and b are constants. 6. The method of claim 1, wherein the standard deviation is formulated as a recursive, weighted standard deviation. 7. The method of claim 6, wherein the quantifier is equal to Rk=c*δk+b, whereδk=∑(αk*(sk-sk-1-∑(αk*sk-sk-1)∑αk)2)∑αk-1,sk is a raw signal sampled at a kth discrete time interval, αk is a growing exponential weight: αk=e((k*Δt/60)/τ), τ is an exponential time constant in hours and Δt is a sampling time in minutes, and wherein c and b are constants. 8. The method of claim 1, wherein the adaptive filter comprises a Kalman filter. 9. A method for calibrating a sensor comprising: receiving a plurality of signal values from the sensor generated in response to a concentration of a substance;computing, at a processor, a reliability metric for each signal value of the plurality of data values based, at least in part, on a standard deviation of an absolute value of consecutive data points within the plurality of signal values;selectively discarding each of one or more of the signal values of the plurality of signal values in response to application of a threshold value to said reliability metric for the signal value;filtering, at said processor, the signal values of the plurality of signal values that have not been discarded using an adaptive filter; andadjusting an output of the sensor using the filtered signal values. 10. A method for calibrating a sensor comprising: receiving a plurality of signal values from the sensor responsive to a concentration of a substance;computing, at a processor, a reliability of each signal value of the plurality of signal values;selectively discarding each of one Or more of the signal values of the plurality of signal values in response to application of a threshold value to said computed reliability metric for the signal;filtering, at said processor, the signal values of the... | Medtronic Minimed, Inc. | G01N033/48 G01N031/00 G06G007/48 G06G007/58 A61B005/00 A61B005/145 A61B005/1486 A61B005/1495 A61M005/172
US09216242 | B2 | 2015-12-22 | Multi-functional and modular urine collection system | 2011-03-30 | Multi-functional urine collection devices, embodiments of which can include a self-expanding container having a receptacle for receiving urine from the tubing, a pump for moving urine through the tubing and into a receptacle, extendable tubing that may be shortened and/or lengthened, and/or one or more meters for monitoring, measuring, transmitting or storing a characteristic from the urine. | 1. A fluid collection device, comprising: an inlet;a receptacle; anda meter fluidly connecting the inlet to the receptacle, the meter including: a measurement region that measures at least one characteristic from a fluid, the measurement region having a plurality of fluid-holding chambers, wherein adjacent chambers of the plurality of fluid-holding chambers are in fluid communication;a meter release controlling the simultaneous release of fluid from the plurality of fluid-holding chambers directly into the receptacle; anda plurality of ports connecting the plurality of fluid-holding chambers to the receptacle along separate fluid flow paths. 2. The fluid collection device according to claim 1, wherein the plurality of fluid-holding chambers are calibrated to measure fluid volume. 3. The fluid collection device according to claim 1, wherein the meter release is an automatic meter release. 4. The fluid collection device according to claim 1, further comprising extendible tubing having a proximal end connected to the inlet. 5. The fluid collection device according to claim 4, wherein the extendible tubing has a distal end in fluid communication with a urinary catheter insertable into a subject and the measurement region measures a characteristic of urine from a subject. 6. The fluid collection device according to claim 4, wherein the extendable tubing includes an inner wall surrounded by an outer wall, and wherein the extendable tubing has a compressed length and an extended length. 7. The fluid collection device according to claim 6, wherein the extendable tubing is adjustable to an intermediate length between the compressed length and the extended length, and can be maintained at the intermediate length. 8. The fluid collection device according to claim 6, wherein the extended length is greater than twice the length of the compressed length. 9. The fluid collection device according to claim 6, wherein the outer wall of the extendable tubing includes segments that telescope. 10. The fluid collection device according to claim 6, wherein the outer wall is configured in a shape of an accordion. 11. The fluid collection device according to claim 6, wherein the inner wall includes a smooth surface. 12. The fluid collection device according to claim 6, wherein the inner wall comprises an elastic material. 13. The fluid collection device according to claim 6, wherein the inner wall includes a surfactant. 14. The fluid collection device according to claim 1, further comprising a pump to facilitate movement of a fluid through the inlet into the meter. 15. The fluid collection device according to claim 1, wherein the receptacle comprises an expandable container, the expandable container having a contracted position and an expanded position, and a bias that converts the expandable container from the contracted position to the expanded position. 16. The fluid collection device according to claim 1, further comprising a one-way air inlet valve. ... | C. R. Bard, Inc. | A61M001/00 A61B005/145 A61B005/20 A61B005/15 G05D013/00 B60K015/06 G05D016/10 A61F005/44
US09220472 | B2 | 2015-12-29 | X-ray C-arm system, frame for a flat-panel x-ray detector of an x-ray C-arm system and method for technical support of targeting during puncturing of a patient | 2007-04-12 | A puncturing needle holder is attached to a flat-panel x-ray detector such that it is visible in the x-ray image as a point. The point can involve the crossing area of two struts, which are attached to the flat-panel x-ray detector. Mappings are created in which on the one hand a region of the body to be punctured and on the other hand the point created by the puncturing needle holder are mapped by the x-ray images created with the flat-panel x-ray detector. The x-ray C-arm is moved until such time as precisely the puncturing needle holder is shown in the mapping so that it points to the region of the body to be punctured. Subsequent puncturing can then be carried out in a number of different ways. | 1. An X-ray C-arm system, comprising: an x-ray source that emits x-rays;a flat-panel x-ray detector with a flat surface;a rotatable and tiltable C-arm on which the x-ray source and the flat-panel x-ray detector are disposed; anda puncturing needle holder that is arranged on the flat-panel x-ray detector and extends in a straight line perpendicular to the flat surface and in a direction from the flat surface to the x-ray source;wherein the puncturing needle holder is attached in a cross area of two intersecting struts that extend parallel to the flat surface and wherein the struts are attached to the flat-panel x-ray detector and impermeable to the x-rays. 2. The x-ray C-arm system as claimed in claim 1, further comprising a puncturing needle configured to be inserted within the puncturing needle holder. 3. The x-ray C-arm system as claimed in claim 1, wherein the puncturing needle holder is a tube having a circular cross-section in which a puncturing needle having a circular cross-section is configured to be inserted. 4. The x-ray C-arm system as claimed in claim 3, further comprising a fixing pin configured to retain the puncturing needle within the tube. 5. The x-ray C-arm system as claimed in claim 4, wherein the fixing pin is oriented orthogonal to the puncturing needle holder. 6. The x-ray C-arm system as claimed in claim 1, further comprising an operation holder that is configured not to move with the C-arm, said operation holder including a free arm configured to extend into a vicinity of the puncturing needle holder, said free arm configured to move the puncturing needle holder. 7. The x-ray C-arm system as claimed in claim 6, wherein the flat-panel x-ray detector is configured to move to the operation holder or the operation holder is configured to move to the flat-panel x-ray detector. 8. The x-ray C-arm system as claimed in claim 7, wherein the puncturing needle holder is configured to attach to the free arm of the operation holder and subsequently configured to be removed from the flat-panel x-ray detector. 9. The x-ray C-arm system as claimed in claim 6, wherein the operation holder is attached to a patient table and is configured to rotate around an axis perpendicular to the patient table, said operator holder is height-adjustable and is latched into a position before being attached to the puncturing needle holder. 10. The x-ray C-arm system as claimed in claim 1, wherein the struts comprise a metal material. 11. The x-ray C-arm system as claimed in claim 1, further comprising: a frame with frame walls attached to the flat-panel x-ray detector;wherein a form of the frame is adapted to a form of the flat-pane x-ray detector;and wherein the frame has a same size as the flat-panel x-ray detector. 12. The x-ray C-arm system as claimed in claim 1, wherein a dimension of the puncturing needle holder to intersect the cross area is less than a dimension of the cross area intersected by the puncturing needle holder. 13. The x-ray... | SIEMENS AKTIENGESELLSCHAFT | A61B005/05 A61B006/00 A61B006/12 A61B019/00
US09215972 | B2 | 2015-12-22 | In-vivo image acquiring apparatus, in-vivo image receiving apparatus, in-vivo image displaying apparatus, and noise eliminating method | 2012-10-01 | An in-vivo image acquiring apparatus includes an operation control unit which controls a black image acquiring operation, in which the operation control unit controls an imaging unit and an illuminating unit in such a manner the imaging unit conducts an image acquiring operation in a state the illuminating unit does not conduct an illuminating operation. The in-vivo image acquiring apparatus also includes an average calculating unit which calculates the average value of pixel value in a predetermined determining area, and a black image determining unit, which determines whether the image information acquired by the image acquiring operation is the black image by comparing the average value with a predetermined threshold value. The image information determined as the black image by the black image determining unit is transmitted, as the black image information, to an external apparatus by radio. | 1. An in-vivo image acquiring apparatus to be taken into a body of a subject, comprising: an imaging sensor that acquires in-vivo image information;an illuminating device that illuminates imaging regions of which images are taken by the imaging sensor;a radio transmitting circuit that transmits the image information acquired by the imaging sensor to an external apparatus by radio;an operation controller that controls operations of the imaging sensor and the illuminating device so as to control a black image acquiring operation in which the imaging sensor conducts an imaging operation with the illuminating device not conducting an illuminating operation;a processor that: detects a peak value of pixel values of pixels that constitute a predetermined determining area among the image information acquired by the black image acquiring operation; anddetermines whether the image information acquired by the black image acquiring operation indicates a black image by comparing the peak value with a predetermined threshold value, the black image being the image information that is compared with the image information acquired by the imaging sensor in an illuminating state and that is used for eliminating fixed pattern noises in the image information acquired by the imaging sensor in the illuminating state,wherein the radio transmitting circuit transmits to the external apparatus by radio the image information which is determined as the black image, as black image information. 2. The in-vivo image acquiring apparatus according to claim 1, wherein the processor detects and compensates a pixel defect in the image information acquired by the imaging sensor, andwherein the processor detects the peak value based on the image information that is compensated. 3. An in-vivo image receiving apparatus for receiving in-vivo image information from an in-vivo image acquiring apparatus which is taken into a body of a subject and which acquires the in-vivo image information in a first state or in a second state, the first state being a state in which an illuminating operation is conducted by the in-vivo image acquiring apparatus, and the second state being a state in which the illuminating operation is not conducted by the in-vivo image acquiring apparatus, the in-vivo image receiving apparatus comprising: a processor that: detects a peak value of pixel values of pixels that constitute a predetermined determining area among the image information acquired in the second state of the in-vivo image acquiring apparatus; anddetermines whether the image information acquired in the second state is a black image by comparing the peak value with a predetermined threshold value, the black image being the image information that is compared with the image information acquired by the in-vivo image acquiring apparatus in the first state and that is used for eliminating fixed pattern noises in the image information acquired by the in-vivo image acquiring apparatus in the first state, anda... | OLYMPUS CORPORATION | A61B001/06 A61B001/04 A61B001/00 A61B001/045 A61B005/07
US09222996 | B2 | 2015-12-29 | Needle placement manipulator with two rotary guides | 2013-03-15 | A needle placement manipulator includes, a pair of rotary guides arranged at a slanted angle with respect to each other, a needle holder which holds a needle along a needle holder axis, and a base body on which the guides are supported. The needle holder axis and each axis of the rotary guides cross at a single point located at or below the base body. The base body is configured to be attached to a patient or to an RF-coil. | 1. A needle placement manipulator comprising: a first ring shaped rotary guide;a first rotation body which is fixed to said first ring shaped rotary guide;a second ring shaped rotary guide attached to the first rotation body, the second ring shaped rotary guide being movable along with the first rotation body;a second rotation body which is fixed to said second ring shaped rotary guide;a needle holder which is fixed to the second rotation body and holds a needle along an axis, the needle holder being movable along with the second rotation body;wherein a rotational axis of the first rotary guide and a rotational axis of the second rotary guide are slanted with respect to each other, andwherein the rotational axis of the first rotary guide, the rotational axis of the second rotary guide, and the needle holder axis cross each other at one point. 2. The needle placement manipulator according to claim 1 further comprising: a base body which is fixed to the first ring shaped rotary guide. 3. The needle placement manipulator according to claim 2, wherein the base body includes plurality of slits for fastening belts. 4. The needle placement manipulator according to claim 2, wherein the base body has a height adjusting mechanism which includes fitting portion at which the base body is fitted to the rotary guide and can be slided in perpendicular direction to each other, and fixing mean which fix the rotary guides to the base body. 5. The needle placement manipulator according to claim 1, further comprising a fixing mechanism configured to fix rotation of at least one of the rotary guides. 6. The needle placement manipulator according to claim 5, wherein the fixing mechanism includes at least a set-screw. 7. The needle placement manipulator according to claim 5, wherein the fixing mechanism includes at least one air clutch configured to release rotation of at least one of the rotary guides by air-supply. 8. The needle placement manipulator according to claim 1, further comprising at least one fiducial marker arranged in at least one of the base body, the first rotary guide or the second rotary guide. 9. The needle placement manipulator according to claim 1, further comprising a position sensor which detects rotational displacement of at least one of the rotary guides. 10. The needle placement manipulator according to claim 9, wherein the position sensor comprises an optical sensor. 11. The needle placement manipulator according to claim 10, wherein the position sensor comprises an optical fiber cable. 12. The needle placement manipulator according to claim 1, further comprising an actuator arranged to rotate at least one of the rotary guides. 13. The needle placement manipulator according to claim 12, wherein the actuator is actuated by piezoelectric material. 14. The needle placement manipulator according to claim 13, wherein the piezoelectric actuator includes: a piezoelectric vibrator which includes piezoelectric material,a rotary slider wh... | The Brigham and Women's Hospital, Inc. Canon U.S.A., Inc. | A61B005/05 G01R033/28 A61B019/00
US09204864 | B2 | 2015-12-08 | Fluid diversion mechanism for bodily-fluid sampling | 2013-07-29 | A device includes a pre-sample reservoir, an actuator mechanism, and a diverter. The pre-sample reservoir can be fluidically coupled to a delivery member to receive and isolate a predetermined volume of bodily-fluid withdrawn from a patient. The actuator mechanism is operably coupled to the pre-sample reservoir such that, when actuated, a negative pressure is formed in the pre-sample reservoir that urges the bodily-fluid to flow into the pre-sample reservoir. The diverter can selectively control fluid flow between the delivery member and the pre-sample reservoir. The diverter includes a flow control mechanism that defines a first fluid flow path and a second fluid flow path. The diverter is movable between a first configuration in which the bodily-fluid flows through the first fluid flow path to the pre-sample reservoir, and a second configuration in which the bodily-fluid flows through the second fluid flow path to a sample reservoir coupled to the diverter. | 1. A device for parenterally-procuring bodily-fluid samples with reduced contamination from a patient, the device comprising: a housing including a proximal end portion and a distal end portion and defining an inner volume therebetween;a pre-sample reservoir disposed in the inner volume of the housing and configured to receive and isolate a first volume of bodily-fluid withdrawn from the patient;an actuator mechanism movably coupled to the housing and at least partially defining a portion of the pre-sample reservoir, the actuator mechanism configured to form a negative pressure in the pre-sample reservoir when actuated by a user to urge the first volume of bodily-fluid to flow into the pre-sample reservoir;a diverter at least partially disposed in the inner volume and movably coupled to the actuator mechanism, the diverter having an inlet port configured to be fluidically coupled to the patient, and an outlet port configured to be fluidically coupled to a sample reservoir, the diverter configured to selectively control fluid flow between the inlet port and the pre-sample reservoir, the diverter defining a first fluid flow path and a second fluid flow path; anda flow control mechanism slidably coupled to the diverter and defining the inlet port, the flow control mechanism configured to be moved between a first configuration such that the first volume of bodily-fluid flows through the first flow path to the pre-sample reservoir, and a second configuration such that a second volume of bodily-fluid flows through the second flow path to the outlet port. 2. The device of claim 1, wherein the diverter fluidically isolates the pre-sample reservoir from the second flow path. 3. The device of claim 1, wherein the actuator mechanism is configured to be moved between a first configuration and a second configuration to automatically move the flow control mechanism from its first configuration to its second configuration. 4. The device of claim 1, wherein the actuator mechanism includes a lever coupled to a plunger, the lever configured to be moved from a first position to a second position to move the plunger between a first position and a second position to create the negative pressure in the pre-sample reservoir. 5. The device of claim 4, wherein the lever is pivotally coupled to the plunger. 6. The device of claim 4, wherein a surface of the plunger defines at least a portion of the pre-sample reservoir. 7. The device of claim 1, wherein the diverter includes a locking mechanism configured to at least temporarily lock the flow control mechanism in the second configuration once the flow control mechanism has been moved from the first configuration to the second configuration. 8. A bodily-fluid sampling device, comprising: a housing including a proximal end portion and a distal end portion and defining an inner volume therebetween;a pre-sample reservoir at least partially defined by the housing and configured to be fluidically coupled to a delivery me... | Magnolia Medical Technologies, Inc. | A61B010/00 A61B005/15 A61B005/154
US09220463 | B2 | 2015-12-29 | System and method of workflow management | 2013-10-29 | Wireless systems and methods include a plurality of peripheral electronic devices each having a wireless communication system. A processor is configured to establish an association confidence level indicative of a likelihood that a peripheral electronic device is associated to a monitored subject for each peripheral electronic device based on association criteria. Indicators are configured to communicate the association the association confidence level. | 1. A wireless system monitoring a subject comprising: a plurality of peripheral electronic devices each having a sensor and a wireless communication system:a hub having a wireless communication system, the hub in wireless communication with the peripheral electronic devices:a processor receives data from each of the sensors through the hub, and establishes an association confidence level for each peripheral electronic device based upon at least one association criteria for the data from each of the sensors, the association confidence level for each peripheral electronic device being indicative of the likelihood that a peripheral electronic device of the plurality is associated to the monitored subject; anda plurality of indicators, each indicator of the plurality configured to communicate the association confidence level for a peripheral electronic device. 2. The wireless system of claim 1, wherein the plurality of peripheral electronic devices are each configured to measure a physiological parameter with the sensor, and the monitored subject is a patient. 3. The wireless system of claim 2, wherein the association criteria may be derived from the measured physiological parameters. 4. The wireless system of claim 1, wherein each of the plurality of indicators comprise a visible, audible, or tactile communication system. 5. The wireless system of claim 4, wherein each of the plurality of indicators comprise a light source configured to emit light at an intensity level proportional to the confidence level. 6. The wireless system of claim 4, wherein each of the plurality of indicators comprise a light source configured to emit light within a first color spectrum if the confidence level is above a first threshold, emit light within a second color spectrum is the confidence level is at or below the first threshold and above a second threshold, and emit light within a third color spectrum if the confidence level is at or below the second threshold. 7. The wireless system of claim 4, wherein each of the plurality of indicators comprises an alarm configured to emit an audible signal when the confidence level is below a predetermined threshold. 8. A wireless patient monitoring system, comprising: a plurality of peripheral electronic devices each having a wireless communication system and a sensor, each of the plurality of peripheral electronic devices configured to be secured to a monitored patient and configured to acquire physiological data from the monitored patient;a hub having a wireless communication system, the hub in wireless communication with the peripheral electronic devices to receive the physiological data acquired by the peripheral electronic devices;a processor configured to register each of the plurality of peripheral electronic devices to the monitored patient, configured to receive the physiological data from the hub, and configured to establish an association confidence level based upon at least the received physiological data fro... | General Electric Comapny | A61B005/00 A61M005/172 A61N001/39 A61M016/00 G06F019/00 A61B005/0205 A61B005/0402 A61B005/0476 A61B005/11 A61B005/021 A61B005/024 A61B005/08
US09198678 | B2 | 2015-12-01 | Patient-matched apparatus and methods for performing surgical procedures | 2014-06-06 | A system and method for developing customized apparatus for use in one or more surgical procedures is disclosed. The system and method incorporates a patient's unique anatomical features or morphology. According to a preferred embodiment, the customized apparatus comprises a plurality of complementary surfaces. Thus, each apparatus may be matched and oriented around the patient's own anatomy, and may further provide any desired axial alignments or insertional trajectories. In an alternate embodiment, the apparatus may further be aligned and/or matched with at least one other apparatus used during the surgical procedure. | 1. A surgical device for use in a minimally invasive surgical procedure, comprising: two or more guides each having a proximal and a distal end, the distal ends each comprising patient-contacting surfaces configured to anatomically mate with and are determined from corresponding subcutaneous anatomical features of a patient;a coupling member selectively attachable to the proximal ends of a plurality of the two or more guides, thereby forming a medial portion of the surgical device;wherein the proximal ends of the two or more guides extend outside of the patient and wherein the coupling member is configured to be selectively attached to at least a first guide and a second guide outside of the patient;wherein the distal ends of the at least a first and second guides of the surgical device are configured to contact the corresponding subcutaneous anatomical features to ensure proper alignment and placement of the surgical device; andwherein the two or more guides, when coupled with the coupling member, are oriented in a pre-determined direction. 2. The surgical device of claim 1 wherein the two or more guides are configured to receive a bone anchor, an implant, a drill, a rasp, a blade, a screwdriver, a curette, a retractor, a distractor, an elevator or a debridement instrument. 3. The surgical device of claim 1 wherein the two or more guides are substantially cylindrical for use as or in connection with a tubular retractor. 4. The surgical device of claim 1 wherein the device is made of a material selected from the group consisting of a stainless steel, a titanium alloy, an aluminum alloy, a chromium alloy, a PEEK material, a carbon fiber, an ABS plastic, a polyurethane, a resin, a fiber-encased resinous material, a rubber, a latex, a synthetic rubber, a polymer, and a natural material. 5. A surgical device formed by anatomical data for a specific patient, comprising: a medial body of the surgical device, the medial body having a proximal and a distal end;at least one patient-specific element selectively coupled to the distal end of the medial body and configured to be positioned on a patient-specific subcutaneous anatomical feature corresponding to the patient-specific element;the medial body further comprising a central bore configured to receive at least one insert;the at least one insert selectively positioned within the medial body of the surgical device, the at least one insert comprising an aperture for receiving an instrument or implant;wherein the aperture of the at least one insert is customized to receive an instrument or advance an implant by a predetermined distance. 6. The surgical device according to claim 5 further comprising at least one coupling member selectively attachable to the proximal end of the medial body of the surgical device and at least one additional surgical device. 7. The surgical device according to claim 6, wherein the surgical device is identifiable by optical or electronic recognition means, which facilitat... |  | A61B017/58 A61B017/17 A61B005/05 A61B017/15 A61B017/70 A61B017/88 A61B019/02 A61B019/00 A61F002/46 G06F017/50 G09B023/30 A61B017/16 A61B017/56 A61F002/30 A61F002/44
US09220414 | B2 | 2015-12-29 | Dental camera system | 2014-04-03 | A dental camera system for creating an image of an object has a dental camera, which comprises a housing and optics arranged therein together with an image sensor. The dental camera system further comprises an evaluation unit which cooperates with the image sensor to capture the object. To achieve a dental camera system whereof the dental camera performs using optics without movable or controllable optical elements, it is provided for the optics to be plenoptic optics which are designed to determine a 4D light field when capturing the object and for the evaluation unit to be designed to calculate at least one representation of the captured object from the 4D light field. | 1. A dental camera system comprising: a) a dental camera comprising an image sensor and plenoptic optics arranged in a light path between an object and the image sensor,b) an evaluation unit that cooperates with the image sensor andis configured to calculate a 4D light field from data produced by the image sensor in a single image capture,to calculate different 2D image representations of the object from the 4D light field, which different 2D image representations correspond to 2D images captured at different object distances andto automatically select a 2D image representation from the different 2D image representations with the aid of at least one predetermined evaluation criterion, wherein the at least one evaluation criterion comprises a result of a contrast measurement in at least one sub-region of the different 2D image representations. 2. The dental camera system according to claim 1, wherein the plenoptic optics comprise an array of optical elements which splits the light path into a plurality of mutually adjacent imaging channels having partially overlapping fields of view. 3. The dental camera system according to claim 2, wherein the array of optical elements is a lens array which comprises a plurality of lenses, with each lens being associated with one of the imaging channels. 4. The dental camera system according to claim 3, wherein the lenses of the lens array are the only lenses of the dental camera. 5. The dental camera system according to claim 2, wherein the imaging channels comprise a first group of imaging channels and a second group of imaging channels, and wherein a filter with a first filter effect is arranged in the light path of the respective imaging channels of the first group and no filter, or a filter with a second filter effect which differs from the first filter effect, is arranged in the light path of the respective imaging channels of the second group. 6. The dental camera system according to claim 5, wherein the array of optical elements is a lens array which comprises a plurality of lenses, with each lens being associated with one of the imaging channels and wherein at least one filter with the first filter effect is formed by a lens of the lens array. 7. The dental camera system according to one of the preceding claims, wherein the plenoptic optics are designed as focussed plenoptic optics. 8. The dental camera system according to claim 1, wherein the evaluation unit is configured to calculate different 2D image representations of the object from the 4D light field, which different 2D image representations correspond to 2D images captured from a different observer viewpoint. 9. The dental camera system according to claim 8, wherein the evaluation unit comprises a 3D display device, in particular an autostereoscopic screen, and is configured to display the captured object three-dimensionally using at least two of the different 2D image representations. 10. The dental camera system according claim 1, wher... | Duerr Dental AG | H04N005/225 A61B001/04 A61B005/00 A61B001/00 A61B001/24 A61B005/107
US10426397 | B2 | 2019-10-01 | Informative system using and instrumented and connected hairbrush | 2014-01-13 | Hairstyling tool of the comb or hairbrush type, comprising a handle and a body, an electric battery a force sensor, an electronic unit configured to capture and format signals provided by the sensors, a wireless communication means for transmitting data to a remote entity, by means of which information about the movements executed by the tool and the forces it undergoes can be transmitted to the remote entity, the remote entity being able to send information back to the user of the tool about the hair being styled. | 1. A system comprising a hairstyling tool and a remote entity configured to be connected together by a wireless connection, the hairstyling tool being a comb or a hairbrush, the hairstyling tool comprising: a handle and a body, provided with teeth and/or bristles,at least one movement sensor,at least one three sensor configured to measure a torsional or bending stress exerted between the handle held by a user and the body engaged with the hair of said user,at least one electric field sensor suitable for measuring an electric field generated by the electrostatic charges resulting from hairstyling movements,an electronic control unit, configured to capture and format signals provided by the at least one force sensor, and by the at least one movement sensor, and the at least one electric field sensor,at least one wireless communication coupler suitable for data transmission to the remote entity,wherein the wireless communication coupler is configured to transmit to the remote entity data corresponding to information on the movements executed by the hairstyling tool through the hair and stresses entailed therefrom, as well as electric field sensed along said executed movements,wherein the remote entity comprises at least one application configured to analyze the received data to formulate recommendations for hair care or products to be applied to the hair of the user, wherein the remote entity is configured to provide the recommendations to the user of the hairstyling tool via a display screen. 2. The system according to claim 1, wherein the hairstyling tool further comprises at least one camera and/or optical sensor suitable for capturing images of the hair and/or scalp, the electronic unit being configured to format and transmit these images. 3. The system according to claim 1, wherein the hairstyling, tool further comprises at least one memory space suitable for storing data collected during the hairstyling movement or movements, prior to subsequent transmission to the remote entity. 4. The system according to claim 1, wherein the remote entity is formed of a mobile device, configured to display some of the data transmitted by the hairstyling tool and provide information to the user about the hair being styled. 5. The system according to claim 1, wherein the remote entity comprises both a mobile device and a computer server that can connect to the mobile device in order to exchange summary data concerning the hairstyling. 6. The system according to claim 1, wherein the hairstyling tool further comprises at least one microphone suitable for measuring the vibrations generated by the hairstyling movement, the electronic unit being configured to format and transmit the corresponding data. | WITHINGS | A46B015/00 A61B005/00 A46B009/02 H04B007/26 A45D024/02 A45D024/00
US10271817 | B2 | 2019-04-30 | Valve regurgitant detection for echocardiography | 2015-06-10 | A regurgitant orifice of a valve is detected. The valve is detected from ultrasound data. An anatomical model of the valve is fit to the ultrasound data. This anatomical model may be used in various ways to assist in valvular assessment. The model may define anatomical locations about which data is sampled for quantification. The model may assist in detection of the regurgitant orifice using both B-mode and color Doppler flow data with visualization without the jet. Segmentation of a regurgitant jet for the orifice may be constrained by the model. Dynamic information may be determined based on the modeling of the valve over time. | 1. A method for detecting a regurgitant point in echocardiography, the method comprising: detecting, by a processor, a valve with a first machine-learnt classifier using input first features from both B-mode and flow-mode data for a patient;fitting, by the processor, a model of the valve to the detected valve of the patient;detecting, by the processor, the regurgitant point with a second machine-learnt classifier using second features from both the B-mode and the flow-mode data, the second machine-learnt classifier being applied only to locations along a free edge of the model as fit to the valve;segmenting, by the processor, regurgitant jet image data of a regurgitant jet using the regurgitant point as a seed point; andoutputting an image including the B-mode data, the flow-mode data, the model as fit to the valve, and the regurgitant jet image data as segmented. 2. The method of claim 1 wherein detecting the valve comprises detecting a location, orientation, and scale of the valve represented by the B-mode data. 3. The method of claim 1 wherein fitting the model comprises fitting an annulus, leaflets, free edge, or combinations thereof. 4. The method of claim 1 wherein fitting the model comprises transforming a statistical shape model as a function of the detected valve. 5. The method of claim 1 wherein detecting with the first and second machine-learnt classifiers comprises calculating Haar, steerable, or Haar and steerable feature values for the B-mode data and for the flow-mode data. 6. The method of claim 1 further comprising calculating the quantity from sample planes positioned relative to the detected valve. 7. The method of claim 1 wherein segmenting comprises applying a random walker for the flow-mode data while using the regurgitant point to spatially limit the segmentation of the regurgitant jet. 8. The method of claim 1 wherein outputting further comprises outputting a quantity as representing the regurgitant jet. 9. The method of claim 1 further comprising repeating the detecting the valve, fitting, detecting the regurgitant point, and segmenting for different times in a cardiac cycle. 10. The method of claim 1 further comprising: scanning, with a transducer adjacent the patient, a cardiac region of the patient with ultrasound;detecting, with a B-mode detector and in response to the scanning, the B-mode data representing tissue in the cardiac region;estimating, with a flow estimator and in response to the scanning, the flow-mode data representing fluid in the cardiac region, the flow-mode data comprising energy, velocity, or energy and velocity. 11. The method of claim 1 wherein detecting the valve comprises constraining the model as fit to the valve or part of the model as fit to the valve to locations without flow-mode data. 12. In a non-transitory computer readable storage medium having stored therein data representing instructions executable by a programmed processor for detecting a regurgitant orifice, the storage m... | Siemens Medical Solutions USA, Inc. | A61B008/06 A61B008/00 A61B008/08 A61B008/14 G06T007/00 G06T019/00 A61B008/12
US09955892 | B2 | 2018-05-01 | Using intracardiac electrograms to predict location of fibrosis and autonomic nerves in the heart | 2015-08-26 | A method of targeting fibrosis or autonomic nerve tissue for ablation in a subject is provided. The method includes performing at least one EGM analysis of a plurality of recorded atrial EGMs for a tissue in a region suspected of having fibrosis or autonomic nerve tissue. With regard to targeting fibrosis for ablation, the method includes determining one or more correlations of at least one AF EGM characteristic to a region having fibrosis from the plurality of recorded atrial EGMs for the tissue and determining whether the tissue contains dense fibrosis that would preclude effective ablation of the analysis region of the tissue. With regard to targeting autonomic nerve for ablation, the method includes determining whether one or more significant changes in EGM characteristics with autonomic blockade exist that would indicate the need to perform ablation of the analysis region of the tissue. | 1. A method of targeting autonomic nerve for ablation in a subject, comprising: (a) performing at least one electrogram (EGM) analysis of a plurality of recorded atrial electrograms (EGMs) for a tissue in a region suspected of having autonomic nerve tissue;(b) assessing the plurality of EGMs before or after autonomic blockade; and(c) determining a first outcome of executing step (b) and a second outcome of executing step (b) for a region based upon the one or more significant changes in EGM characteristics with autonomic blockade;wherein the first outcome triggers a first decision to avoid ablation of the analysis region and the second outcome triggers a second decision to perform ablation of the analysis region of the tissue. 2. The method of claim 1, wherein step (a) comprises at least one analytical subroutine selected from the group consisting of dominant frequency analysis (DF), organizational index analysis (OI), fractional interval analysis (FI) and Shannon Entropy analysis (ShEn). 3. The method of claim 1, wherein the first outcome consists of no significant changes in EGM characteristics with autonomic blockade and the second outcome consists of at least one significant change in EGM characteristics with autonomic blockade. 4. The method of claim 1, wherein step (b) is performed with one or more analytical subroutines comprising at least one member selected from the group consisting of DF, OI, FI and ShEn. 5. The method of claim 1, wherein the tissue comprises posterior left atrium (PLA) before, during or after double autonomic blockade. 6. The method of claim 1, further comprising acquiring the plurality of recorded atrial EGMs for a tissue in a region suspected of having autonomic nerves in real-time from a subject. 7. A computer program product, comprising a non-transitory tangible computer readable medium having computer readable program code for targeting autonomic nerve for ablation in a subject, wherein the targeting autonomic nerve for ablation comprises: (a) performing at least one electrogram (EGM) analysis of a plurality of recorded atrial electrograms (EGMs) for a tissue; and(b) executing the following instructions: (i) assessing the plurality of EGMs before or after autonomic blockade; and(ii) determining a first outcome of executing step (i) and a second outcome of executing step (i) for a region based upon the one or more significant changes in EGM characteristics with autonomic blockade;wherein the first outcome triggers a first decision to avoid ablation of the analysis region and the second outcome triggers a second decision to perform ablation of the analysis region of the tissue. 8. The computer program product of claim 7, wherein step (a) comprises at least one analytical subroutine selected from the group consisting of dominant frequency analysis (DF), organizational index analysis (OI), fractional interval analysis (FI) and Shannon Entropy analysis (ShEn). 9. The computer program product of claim 7, wherein... | NORTHWESTERN UNIVERSITY | A61B005/046 A61B005/04 A61B018/00 A61B005/00 A61B018/14 A61B034/10 A61N001/39 A61B005/042
US10165983 | B2 | 2019-01-01 | Systems, methods, and computer-readable media for determining a likely presence of a genetic disorder | 2015-09-10 | Systems, methods, and computer-readable media are disclosed for identifying when a subject is likely to be affected by a medical condition. For example, at least one processor may be configured to receive information reflective of an external soft tissue image of the subject. The processor may also be configured to perform an evaluation of the external soft tissue image information and to generate evaluation result information based, at least in part, on the evaluation. The processor may also be configured to predict a likelihood that the subject is affected by the medical condition based, at least in part, on the evaluation result information. | 1. An electronic system for determining from a series of pixels in an image of external cranio-facial soft tissue whether a subject is likely to be affected by a medical condition, the system comprising: at least one memory for storing computer-executable instructions; andat least one processor configured to execute the stored instructions to:receive first electronic information reflective of first values corresponding to pixels of the cranio-facial external soft tissue image of the subject, wherein the first values correspond to relationships between at least one group of pixels in the cranio-facial soft tissue image of the subject;analyze the first sets of values in the first electronic information for one or more dysmorphologies present in the cranio-facial external soft tissue image of the subject;identify a first dysmorphology and a medical feature;determine whether a first association exists between the first dysmorphology and the medical condition, and whether a second association exists between the medical feature and the medical condition;determine a first strength of the first dysmorphology as a predictor of the medical condition based on a commonality of the first dysmorphology with a general population of individuals who do not have the medical condition, and a second strength of the medical feature as a predictor of the medical condition based on a commonality of the medical feature amongst the general population of individuals who do not have the medical condition; andcalculate a likelihood that the subject is affected by the medical condition by weighting the first dysmorphology as a function of the first strength of the first dysmorphology, and by weighting the first dysmorphology and the medical feature as a function of the second strength of the first dysmorphology and the medical feature. 2. The electronic system of claim 1, wherein the first strength of the first dysmorphology is higher than the second strength of the medical feature when the first dysmorphology is less common than the medical feature amongst the general population of individuals who do not have the medical condition. 3. The electronic system of claim 2, wherein the at least one processor is further configured to assign a severity score to the first dysmorphology and the medical feature. 4. The electronic system of claim 3, wherein calculating the likelihood that the subject is affected by the medical condition further includes weighting the first dysmorphology and medical feature as a function of respective severity scores for the first dysmorphology and medical feature. 5. A computer-implemented method for determining from a series of pixels in an image of external cranio-facial soft tissue whether a subject is likely to have a medical condition, the computer-implemented method comprising: receiving, with processing circuitry, first electronic information reflective of first values corresponding to pixels of the cranio-facial external soft tissue image o... | FDNA INC. | A61B006/00 A61B005/00 G06K009/00 G06T007/00
US10159424 | B2 | 2018-12-25 | Method and apparatus for generating medical image data records | 2015-05-28 | In a method and medical imaging apparatus, for generating medical image data records, raw data of the examination object are acquired by operation of a medical imaging scanner, a reconstruction algorithm issued for reconstructing a medical image data record on the basis of raw data and of a value of a physiological parameter. At least two medical image data records are created by applying the reconstruction algorithm at least twice to the acquired raw data using a different virtual value of the physiological parameter each time. The at least two medical image data records are provided from the reconstruction computer. | 1. A method for generating medical image data records of an examination object, comprising: operating a magnetic resonance scanner, while an examination object is situated in the magnetic resonance scanner, to acquire raw magnetic resonance data from the examination object;providing a computer with a reconstruction algorithm designed to reconstruct a medical image data record from the raw magnetic resonance data and a virtual value of a physiological parameter that has not been obtained from the examination object, said virtual value being selected from the group consisting of blood pressure, cardiac rate, oxygen saturation, temperature, and a hematocrit value;providing said raw magnetic resonance data acquired from the examination object to said computer and, in said computer, generating at least two medical image data records by applying said reconstruction algorithm at least twice to the raw magnetic resonance data and using a different virtual value of said physiological parameter respectively in said at least two applications of said reconstruction algorithm so as to generate said at least two medical image data records; andmaking said at least two medical image data records available in electronic form at an output of said computer. 2. A method as claimed in claim 1 comprising making said at least two medical image data records available in said electronic form respectively associated with an electronic representation of the respective virtual value of the physiological parameter that was used to generate the respective medical image data record. 3. A method as claimed in claim 1 comprising providing said at least two medical image data records in said electronic form as a series of images. 4. A method as claimed in claim 1 comprising, after generating said at least two medical image data records, measuring an actual value of said physiological parameter from the examination object, and selecting one of said at least two medical image data records for which said actual value most closely matches said virtual value. 5. A method as claimed in claim 1 comprising operating said magnetic resonance scanner to acquire said raw magnetic resonance data as a T1 map of the examination object, and thereafter administering a contrast agent to the examination object, and thereafter operating said magnetic resonance scanner, while the examination object is situated therein, to acquire further raw magnetic resonance data as a further T1 map of the examination object with said contrast medium therein. 6. A method as claimed in claim 1 comprising providing said computer with said reconstruction algorithm configured to represent a spatially resolved distribution of an extracellular volume of the examination object. 7. A method as claimed 1 wherein said physiological value is a hematocrit value, and wherein said method comprises operating said magnetic resonance scanner to acquire said raw magnetic resonance data from the examination subject so as to inc... | Siemens Aktiengesellschaft | A61B005/055 A61B005/00 A61B005/145 G01R033/20 G01R033/56 G01R033/54 A61B005/0205
US09709382 | B2 | 2017-07-18 | Light source apparatus and information acquisition apparatus including the same | 2015-05-28 | One or more light source apparatuses, one or more information acquisition apparatuses and related method(s) are discussed herein. At least one embodiment of a light source apparatus includes a light source that generates first pulsed light and a nonlinear optical medium that generates second pulsed light having a wavelength different from that of the first pulsed light due to incidence of the first pulsed light. The light source may be configured so that the center wavelength of the first pulsed light is variable across the zero dispersion wavelength of the nonlinear optical medium. | 1. A light source apparatus comprising: a light source that generates first pulsed light; anda nonlinear optical medium that generates second pulsed light having a wavelength different from a wavelength of the first pulsed light due to incidence of the first pulsed light,wherein the light source is configured to be capable of emitting, as the first pulsed light, pulsed light having a wavelength shorter than a zero dispersion wavelength of the nonlinear optical medium and pulsed light having a wavelength longer than the zero dispersion wavelength of the nonlinear optical medium in a switchable manner. 2. The light source apparatus according to claim 1, comprising: a first mode in which light having a spectral bandwidth of nm or less is output, with a center wavelength of the first pulsed light being longer or shorter than the zero dispersion wavelength of the nonlinear optical medium; anda second mode in which light having a spectral bandwidth of 100 nm or more is output, with the center wavelength of the first pulsed light being opposite to the zero dispersion wavelength of the nonlinear optical medium in the first mode. 3. The light source apparatus according to claim 1, wherein the nonlinear optical medium satisfies following relations: when λc&lt;λ0, then β2>0 and β4&lt;0; and/orwhen λc≧λ0, then β2≦0,where λ0 is the zero dispersion wavelength of the nonlinear optical medium, λc is a center wavelength of the first pulsed light, β2 is a group velocity dispersion of the nonlinear optical medium at the center wavelength λc, and β4 is a second derivative of the group velocity dispersion β2. 4. The light source apparatus according to claim 1, further comprising: a resonator including the nonlinear optical medium and operating to oscillate the second pulsed light,wherein the first pulsed light has a pulse rate of an integral multiple of a free spectral range of the resonator at a center wavelength of the second pulsed light. 5. The light source apparatus according to claim 1, wherein the nonlinear optical medium includes a photonic crystal fiber or a tapered fiber. 6. The light source apparatus according to claim 1, wherein the first pulsed light and the second pulsed light have a pulse width of 1 ns or less. 7. The light source apparatus according to claim 1, wherein the first pulsed light has a spectral bandwidth of 1 nm or less. 8. The light source apparatus according to claim 1, wherein the nonlinear optical medium satisfies following relations: when λc&lt;λ0, then β2>0 and β4&lt;0; and/orwhen λc≧λ0, then β2≦0,where λ0 is the zero dispersion wavelength of the nonlinear optical medium, λc is a center wavelength of the first pulsed light, β2 is a group velocity dispersion of the nonlinear optical medium at the center wavelength λc, and β4 is a second derivative of the group velocity dispersion β2. 9. The light source apparatus according to claim 1, wherein the nonlinear optical medium satisfies following relations: β2>0 and β4&lt;0 on a sho... | Canon Kabushiki Kaisha | G01N021/00 G01B009/02 G01N021/65 G01J003/44 G01N021/47 G01J003/10 G02F001/35 G02F001/39 A61B005/00 G02B021/16
US09750407 | B2 | 2017-09-05 | Vision protection method and system thereof | 2015-09-09 | The vision protection method and system thereof is provided to ensure a viewer to rest his/her eyes after viewing on an electronic device for a certain period, wherein the eyesight protection method includes the steps of detecting one of more working parameters of the viewer in responsive to a preset working threshold in a working mode of the electronic device during the viewer is working on a current work displaying by the electronic device; switching the working mode of the electronic device to a resting mode; and switching the electronic device from the resting mode back to the working mode to resume the display of the current work of the electronic device. Therefore, the viewer is enforced to rest his/her eyes after every certain period. | 1. A vision protection method for eyesight protection of a viewer of an electronic device, comprising the steps of: (a) installing a vision protection software in the electronic device; and(b) executing the vision protection software in the electronic device, which comprises the steps of:(b.1) detecting a working mode of the electronic device during the viewer is working on a current work displaying by the electronic device;(b.2) switching the working mode of the electronic device from the working mode to a resting mode to halt a screen display of the electronic device after a predetermined working time expires; and(b.3) generating a reminding message on the screen display of the electronic device to remind the view to visit a doctor to have an eye examination. 2. The vision protection method, as recited in claim 1, wherein the step (a) further comprises the steps of: (a.1) assigning a personal ID to the viewer by the doctor of the viewer; and(a.2) inputting the personal ID to the electronic device in order to execute the vision protection software. 3. The vision protection method, as recited in claim 2, further comprising a step of frequently sending an activity history of the electronic device to the doctor. 4. The vision protection method, as recited in claim 3, wherein said vision protection software includes one of more working parameters of the viewer in the working mode of the electronic device during the viewer is working on the current work displaying by the electronic device for protecting the viewer from excessive usage of the electronic device. 5. The vision protection method, as recited in claim 3, after the step (b.2), further comprising a step of switching the electronic device from the resting mode back to the working mode to resume the current work of the electronic device after the predetermined resting time has elapsed. 6. The vision protection method, as recited in claim 3, before the step (b), further comprising a step of activating a detecting device which is linked to the electronic device to face toward the viewer and detecting a presence of the viewer of the electronic device who is working on the current work displaying by the electronic device as the working mode of the electronic device. 7. The vision protection method, as recited in claim 1, further comprising a step of frequently sending an activity history of the electronic device to the doctor. 8. The vision protection method, as recited in claim 1, wherein said vision protection software includes one of more working parameters of the viewer in the working mode of the electronic device during the viewer is working on the current work displaying by the electronic device for protecting the viewer from excessive usage of the electronic device. 9. The vision protection method, as recited in claim 1, after the step (b.2), further comprising a step of switching the electronic device from the resting mode back to the working mode to resume the current work of the ... | - | A61B003/00 A61B003/14 A61B003/18 A61B003/12 A61B005/11 A61B005/00 A61H005/00 A61B005/107 A61M021/02 G06Q010/10 G06K009/00 G09G005/00 A61B003/113 A61B003/11 A61B005/1171 A61M021/00
US09492098 | B2 | 2016-11-15 | Visual electrophysiology device | 2014-01-28 | To assess visual system function, a device monitors electrical response to a visual stimulus. Stimulus generation includes controlling the timing of component flashes comprising the visual stimulus and modulating the timing between the visual stimulus and other device operations, including image acquisition and infrared flashes. Other stimulus generation includes controlling retinal illumination for sinusoidal, triangular, and square stimuli as well as nonlinear adjustments of stimulus luminance as a function of pupil area. Ease of use improvements includes operation with electrode arrays. Error condition monitoring includes determining the presence of: an eye's pupil; impedance between electrodes that monitor the electrical response; and undesirable levels of external light. | 1. A device providing an indication of visual system function of a patient comprising: a. a first light emitter having a visible first emission spectrum;b. an optical assembly arranged so that light emitted from the first light emitter reaches an eye of the patient;c. a camera arranged to image the eye of the patient; andd. a controller that modulates a light emission from the first light emitter to create a light stimulus, that receives and analyses an electrical signal from the visual system of the patient and that provides an indication of visual system function based on that analysis,wherein the device is further modified so that one or more of the following conditions applies: (i) the device further comprises a second light emitter having a visible second emission spectrum that is distinct from the first emission spectrum, wherein: the optical assembly is arranged so that light emitted from the second light emitter reaches an eye of the patient,the controller measures the eye's pupil area using images from the camera and adjusts the luminance of light stimulus as a function of the eye's pupil area, andthe controller modulates light emission from the first and second light emitters to create first and second flashes overlapping in time by at least 50% of the longer of the two flashes;(ii) the light stimulus comprises one or more flashes of light and the controller synchronizes the camera and the light stimulus so that the camera is only activated when there is no flash;(iii) the controller measures the eye's pupil area using images received from the camera and adjusts the luminance in the light stimulus through a non-linear, concave function of the eye's pupil area;(iv) the controller does not provide an indication of visual system function unless the eye's pupil has been identified;(v) the device further comprises a light detector adapted to measure light emitted from the first light emitter, wherein the controller does not provide an indication of visual system function if the signal from the light detector differs from a set of expected light detector signals that includes excessive external light;(vi) the device further comprises: an electrode array comprising three electrodes structurally adapted to be applied and removed from the skin as a single unit;an analog to digital converter that measures the electrical signal equal to the electric potential difference between a first electrode and a second electrode in the electrode array; anda common-mode attenuation circuit electrically connected to a third electrode in the electrode array, wherein the distance between the first and second electrode is greater than the distance between the first electrode and third electrode and the distance between the first and second electrode is greater than the distance between the second electrode and third electrode;(vii) the controller modulates a light emission from the first light emitter so as to deliver to the eye a periodic light stimulus that app... | LKC TECHNOLOGIES, INC. | A61B003/14 A61B003/10 A61B003/00 A61B005/0496 A61B003/12 A61B003/11 A61B005/053
US10231659 | B2 | 2019-03-19 | Fault discrimination and responsive processing based on data and context | 2015-05-20 | Systems and methods disclosed here provide ways to discriminate fault types encountered in analyte sensors and systems and further provide ways to process such discriminated faults responsively based on sensor data, clinical context information, and other data about the patient or patient's environment. The systems and methods thus employ clinical context in detecting and/or responding to errors or faults associated with an analyte sensor system, and discriminating the type of fault, and its root cause, particularly as fault dynamics can appear similar to the dynamics of physiological systems, emphasizing the importance of discriminating the fault and providing appropriate responsive processing. Thus, the disclosed systems and methods consider the context of the patient's health condition or state in determining how to respond to the fault. | 1. A method for performing responsive processing in response to a fault in a continuous in vivo analyte monitoring system, comprising: receiving a signal from an analyte monitor;receiving clinical context data;evaluating the received clinical context data against clinical context criteria to determine clinical context information; andperforming responsive processing based on at least the received signal and the determined clinical context information, wherein the responsive processing includes controlling a medicament delivery device, the controlling including adjusting a basal value or, where medicament is being delivered, suspending medicament delivery. 2. The method of claim 1 wherein the performing responsive processing includes categorizing the fault based on the received signal, the clinical context information, or both. 3. The method of claim 2, wherein the categorizing the fault includes categorizing the fault as a sensor environment fault or as a system error/artifact fault. 4. The method of claim 3, wherein the performing responsive processing includes categorizing the fault as a sensor environment fault, and further comprising subcategorizing the fault as a compression fault or an early wound response fault. 5. The method of claim 1, wherein the performing responsive processing includes slow versus fast sampling. 6. The method of claim 1, wherein the received clinical context data is selected from the group consisting of age, anthropometric data, drugs currently operating on the patient, temperature as compared to a criteria, a fault history of the patient, activity level of the patient, exercise level of the patient, a patient level of interaction with a glucose monitor, patterns of glucose signal values, clinical glucose value and its derivatives, a range of patient glucose levels over a time period, a duration over which patient glucose levels are maintained in a range, a patient glucose state, a glycemic urgency index, time of day, and pressure. 7. The method of claim 1, further comprising receiving an additional signal. 8. The method of claim 1, further comprising receiving an additional signal, wherein the additional signal is a sensor temperature signal, an impedance signal, an oxygen signal, a pressure signal, or a background signal. 9. The method of claim 1, wherein the clinical context information corresponds to data about the patient excluding a signal value measured at a sensor associated with the analyte monitor. 10. The method of claim 1, wherein the clinical context criteria includes predefined values or ranges of parameters selected from the group consisting of drugs currently operating on the patient, temperature, a fault history of the patient, activity level of the patient, exercise level of the patient, a patient level of interaction with a glucose monitor, patterns of glucose signal values, clinical glucose value and its derivatives, a range of patient glucose levels over a time period, a duration over whi... | DexCom, Inc. | A61B005/00 A61B005/1495 A61B005/01 A61B005/11 A61B005/053 A61B005/145 A61B005/1486 A61B005/1473 A61M005/172 G06F019/00
US20150351642 | A1 | 2015-12-10 | HIGH SPEED ELASTROGRAPHIC PROPERTY MAPPING OF LUMENS UTILIZING MICROPALPATION DELIVERED FROM AN OCT-EQUIPPED CATHETER TIP | 2015-08-14 | A method for performing elastographic deformation mapping of tissues and plaques comprises: introducing a distal portion of a catheter to an interior of an interior body of a patient; applying, from a palpator in the distal portion, one of a directed fluid or a mechanical indenter to produce a surface-applied palpation force to a target area of the interior body to mechanically displace the interior body and cause elastographic deformation of the target area of one or more surface and subsurface tissues and plaques; and directing and delivering an OCT (optical coherence tomography) beam, from an OCT imaging sensor in the distal portion, for OCT deformation detection including elastographic deformation measurement to provide elastographic mapping of the target area. | 1. A method for performing elastographic deformation mapping of tissues and plaques, the method comprising: introducing a distal portion of a catheter to an interior of an interior body of a patient, the catheter including an elongated catheter body extending longitudinally between a proximal end and a distal end along a longitudinal axis, the catheter body including the distal portion at the distal end and a catheter lumen from the proximal end to the distal end;producing, from a palpator in the distal portion, a KHz or faster directed pulsed fluid jet and associated shockwave in the distal portion directed toward a target area of tissue surface of the interior body to mechanically displace the interior body tissue surface and cause pulsed elastographic deformation of the target area of one or more surface or subsurface tissues or plaques by one of:(i) emitting the jet using a transducer to displace a fluid in the distal portion and emit the fluid out of an orifice, or(ii) emitting the jet using pulsed microbubble formation in a fluid to displace the fluid in the distal portion and emit the fluid out of an orifice; anddirecting and delivering an OCT (optical coherence tomography) beam, from an OCT imaging sensor in the distal portion, for OCT deformation detection including elastographic deformation measurement to provide elastographic mapping of the target area. 2. The method of claim 1, wherein (ii) the pulsed microbubble formation comprises providing in the distal portion a thermal microbubble driven emitter as the palpator to explosively evaporate the fluid to create one or more microbubbles at bubble growth rates that are fast enough to produce shock waves and pronounced pressure spikes, which cause emission of some of the fluid from the thermal microbubble driven emitter to produce palpating shockwaves from the distal portion toward the target area of tissue surface of the interior body. 3. The method of claim 1, wherein (i) using the transducer to displace the fluid comprises generating pulse pressure in the distal portion to produce pulsed fluid palpation to apply the directed pulsed fluid jet for a sustained period in the order of milliseconds to tenths of a second. 4. The method of claim 1, wherein (i) using the transducer to displace the fluid comprises electrically actuating a positive displacement transducer to bend in shear mode as the palpator in the distal portion. 5. The method of claim 1, wherein the directed pulsed fluid jet produces a palpation force having a palpation force vector, and the palpation force vector and the OCT beam are substantially concentric. 6. The method of claim 1, further comprising: producing at least one pair of palpation forces, from the directed pulsed fluid jet applied from the distal portion, each pair being in opposite directions. 7. The method of claim 1, further comprising: providing a closed balloon around the distal portion, filling the closed balloon with a liquid that is transparent to ... |  | A61B005/02 A61B005/00 A61B008/08 A61M025/00
US20150366484 | A1 | 2015-12-24 | METHOD FOR DETERMINING A SPATIALLY RESOLVED DISTRIBUTION OF A MARKER SUBSTANCE | 2015-06-15 | A method for determining a spatially resolved distribution of a marker substance, a marker substance and a use of a marker substance in a quantitative magnetic resonance method is provided. To specify an effective possibility of determining a spatially resolved distribution of a marker substance in an object under examination, the method for determining a spatially resolved distribution of a marker substance, located in an object under examination, includes: acquiring magnetic resonance signals of an examination region of the object under examination by means of a quantitative magnetic resonance method, quantifying a measurement-n-tuple of material parameters with the aid of the acquired magnetic resonance signals, comparing the measurement-n-tuple with a known marker substance-n-tuple of the marker substance, calculating a spatially resolved distribution of the marker substance in the examination region with the aid of the result of the comparison, and providing the spatially resolved distribution of the marker substance. | 1. A method for determining a spatially resolved distribution of a marker substance, which is disposed in an object under examination, the method comprising: acquiring magnetic resonance signals of an examination region of the object under examination by means of a quantitative magnetic resonance method;quantifying a measurement-n-tuple of material parameters with the aid of the acquired magnetic resonance signals;comparing the measurement-n-tuple with a known marker substance-n-tuple of the marker substance;calculating a spatially resolved distribution of the marker substance in the examination region with the aid of the result of the comparison; andproviding the spatially resolved distribution of the marker substance. 2. The method as claimed in claim 1, wherein the quantitative magnetic resonance method is a magnetic resonance fingerprinting method. 3. The method as claimed in claim 1, wherein the measurement-n-tuple of the material parameter includes at least one of the following material parameters: a T1 relaxation time, a T2 relaxation time, and a resonance frequency. 4. The method as claimed in claim 1, wherein the marker substance is adjusted in such a way to a tissue of the object under examination located in the examination region that the marker substance differs from a known tissue-n-tuple of the tissue by at least 20 percent in at least one material parameter of the marker substance n-tuple. 5. The method as claimed in claim 4, wherein the tissue located in the examination region is determined with the aid of a localization of the examination region in a body of the object under examination. 6. The method as claimed in one of claim 4, wherein the measurement-n-tuple is compared with the marker substance-n-tuple and the tissue-n-tuple, and an assignment of the measurement-n-tuple to the marker substance-n-tuple or the tissue-n-tuple takes place with the aid of the result of the comparison. 7. The method as claimed in claim 6, wherein the assignment of the measurement-n-tuple to the marker substance-n-tuple or to the tissue-n-tuple takes place according to the criterion as to whether the material parameters of the measurement-n-tuple are more similar to the material parameters of the marker substance-n-tuple or to the material parameters of the tissue-n-tuple. 8. The method as claimed in claim 1, wherein the marker substance changes temporally in the at least one material parameter of the marker substance-n-tuple, wherein a temporal state of the change in the marker substance is determined with the aid of the quantification of the measurement-n-tuple. 9. A magnetic resonance device having a signal acquisition unit, a computing unit and a provisioning unit, wherein the magnetic resonance device executes the method as claimed in claim 1. 10. A marker substance in a quantitative magnetic resonance method for mapping a distribution of the marker substance in a tissue of an object under examination, wherein the marker substance is ... |  | A61B005/055
US20150366535 | A1 | 2015-12-24 | METHOD, APPARATUS AND SYSTEM FOR COMPLETE EXAMINATION OF TISSUE WITH HAND-HELD IMAGING DEVICES HAVING MOUNTED CAMERAS | 2014-01-16 | A scan completeness auditing system for use with an imaging console in screening a volume of tissue comprising a position tracking system configured to track and record a position of a manual imaging probe. The position tracking system com prises a plurality of cameras adapted to couple to the manual imaging probe and configured to provide position data for the manual imaging probe. The scan completeness auditing system includes a receiver comprising a controller-configured to electronically receive position data for the manual ultrasonic imaging probe from the position tracking system and to electronically receive and record a first scan sequence comprising a first set of scanned images representing cross-sections of the tissue from the manual imaging probe. The controller can be configured to compute an image-to-image spacing between successive images within the first scan sequence and to determine whether the computed image-to-image spacing exceeds a maximum limit. An alert when the computed image-to-image spacing exceeds the maximum limit. | 1. A scan completeness auditing system for use with an imaging console in screening a volume of tissue comprising: a position tracking system configured to track and record a position of a manual imaging probe, the position tracking system comprising: a plurality of cameras adapted to couple to the manual imaging probe, the plurality of cameras configured to provide position data for the manual imaging probe; anda receiver comprising a controller-configured to electronically receive position data for the manual imaging probe from the position tracking system and to electronically receive and record a first scan sequence comprising a first set of scanned images representing cross-sections of the tissue from the manual imaging probe, wherein the controller is further configured to compute an image-to-image spacing between successive images within the first scan sequence and determine whether the computed image-to-image spacing exceeds a maximum limit, the controller adapted to provide an alert when the computed image-to-image spacing exceeds the maximum limit. 2. The system of claim 1, wherein the manual imaging probe is an ultrasonic imaging probe and the imaging console is an ultrasound imaging console. 3. The system of claim 1, the position tracking system further comprising a plurality of position sensors. 4. The system of claim 3, wherein the plurality of position sensors are configured to reflect electromagnetic radiation and the plurality of cameras are configured to detect said reflected electromagnetic radiation to determine a relative position between the position sensors and the cameras. 5. The system of claim 3, wherein each of the plurality of sensors are optically unique. 6. The system of claim 3, wherein the position tracking system is configured to track the position of the manual imaging probe to an accuracy within 1 millimeter at a distance of up to 3 meters between the plurality of cameras and the plurality of sensors. 7. The system of claim 3, wherein the cameras are configured to determine a position of the plurality of cameras relative to a position of the plurality of position sensors, wherein the position of the manual imaging probe is determined based on a spatial relationship between the plurality of cameras and the manual imaging probe. 8. The system of claim 7, wherein the plurality of position sensors are configured to be stationary when screening the volume of tissue. 9. The system of claim 1, wherein the plurality of cameras are optical cameras. 10. The system of claim 9, wherein the plurality of position sensors are configured to reflect wavelengths of light between about 750 nm and about 390 nm. 11. The system of claim 1, wherein the plurality of cameras are infrared cameras. 12. The system of claim 11, wherein the plurality of position sensors are configured to reflect wavelengths of light between about 100,000 nm and about 750 nm. 13. The system of claim 1, wherein the plurality of cameras are ultravio... |  | A61B008/00 A61B006/00 A61B005/06 G06T007/00 G06T015/08
US09198611 | B2 | 2015-12-01 | Information processing device, image output method, and program | 2011-03-25 | There is provided an information processing device including: a storage unit that stores a plurality of exercise models each including one or more kinds of measured values measured in time series for a person doing exercise and exercise description data specifying exercise recognized based on the measured values; a selection unit that selects one or more exercise models from the plurality of exercise models stored in the storage unit according to a designated condition; and an output unit that outputs a series of output images representing the measured values and exercise specified by the exercise description data in time series for the exercise model selected by the selection unit. | 1. An information processing device comprising: a storage unit configured to store a plurality of exercise models, each exercise model of the plurality of exercise models including values in time series and exercise description data specifying an exercise identified based on the values;a selection unit configured to select at least one exercise model from the plurality of exercise models according to a condition, wherein the at least one selected exercise model comprises first values from the values and first exercise description data from the exercise description data, the first exercise description data specifying a first exercise identified based on the first values; andan output unit configured to output a comparison display comprising a series of output images representing, as an avatar, the first values and the first exercise specified by the first exercise description data in time series for the at least one selected exercise model selected by the selection unit and information representing second values corresponding to the person currently doing the first exercise, whereinthe at least one selected exercise model includes position data indicating a position of a previously-recorded person doing the first exercise,the information processing device further includes a position acquisition unit configured to acquire a current position of the person currently doing the first exercise, andthe output unit is further configured to modify a size of the avatar in time series according to a distance between the position of the previously-recorded person indicated by the position data of the at least one selected exercise model and the current position of the person currently doing the first exercise. 2. The information processing device according to claim 1, wherein: the output unit is configured to modify a state of the representation in time series according to the first values in the at least one selected exercise model. 3. The information processing device according to claim 1, wherein: the output images comprise an image further displaying at least one kind of the values. 4. The information processing device according to claim 1, wherein: the condition for selecting an exercise model comprises exercise models wherein the person currently doing the first exercise is performing a different exercise; andthe output unit is further configured to output the series of the output images representing the first values comprising at least one first parameter associated with performance of the first exercise by the user along with at least one image representing at least one second parameter associated with performance of the second exercise by the user. 5. The information processing device according to claim 1, wherein: the condition for selecting an exercise model comprises exercise models that are based on recorded values of a well-known person performing an exercise. 6. The information processing device according to claim 1, wherein: the condition... | Sony Corporation | A63B071/00 A61B005/22 A61B005/00 A63B024/00 G06K009/00
US09215993 | B2 | 2015-12-22 | Analytical device with lancet and test element | 2013-05-03 | The invention concerns an analytical device containing a lancet comprising a lancet needle and a lancet body, the lancet needle movable relative to the lancet body and the lancet body composed, in the area of the tip of the lancet needle, of an elastic material in which the tip of the lancet needle is embedded, and an analytical test element connected to the lancet body. The invention also concerns an analytical device containing a lancet comprising a lancet needle and a lancet body in the form of a hollow body in the area of the tip of the lancet needle and surrounds the tip of the lancet needle, the lancet needle movable relative to the lancet body and the hollow body composed at least partially of an elastic material, and an analytical test element connected to the lancet body. The invention concerns a process for manufacturing an analytical device. | 1. A process for manufacturing an analytical device, the analytical device including i) a lancet with a lancet needle which contains a tip for puncturing the skin to generate a wound and a lancet body including an elastic material, and ii) an analytical test element, with a test field in which a test reagent reacts with a body fluid generating a measurable electrical signal or a color change and the analytical test element being connected to the lancet body, the process comprising the acts of: a) providing a lancet body including an elastic material and a lancet needle including a puncturing tip embedded in the elastic material, the lancet needle being movable relative to the elastic material from a pre-use position with the puncturing tip embedded within the elastic material to a use position with the puncturing tip extending out of the elastic material;b) sterilizing both the puncturing tip of the lancet needle and the elastic material of the lancet body in which the puncturing tip of the lancet needle is embedded, the elastic material being adapted to maintain sterility of the puncturing tip while the tip remains embedded in the elastic material; andc) following step b, connecting the lancet body and test element to form the analytical device. 2. Process for manufacturing an analytical device as claimed in claim 1 wherein the lancet needle is configured to be movable relative to the lancet body. 3. Process for manufacturing an analytical device as claimed in claim 1, whereas said sterilizing is done by means of gamma radiation. 4. The method of claim 1 in which the elastic material is in a fixed position relative to the lancet body. 5. The method of claim 1 in which said providing is providing the lancet needle to be movable relative to the lancet body from the use position to a post-use position in which the puncturing tip is withdrawn into the lancet body and into the elastic material. 6. The method of claim 1 in which said providing is to position the puncturing tip of the lancet needle fully contained within the lancet body. 7. The method of claim 6 in which said providing is providing the lancet needle to be movable relative to the lancet body from the use position to a post-use position in which the puncturing tip is withdrawn into the lancet body and into the elastic material. 8. The method of claim 1 in which the lancet body further comprises a supportive material to which the elastic material is attached. 9. A method for manufacturing an analytical device, comprising the acts of: embedding at least a tip for puncturing skin of a lancet needle in an elastic material, the elastic material and the lancet needle being carried by a lancet body, the lancet needle being movable relative to the elastic material from a pre-use position with the puncturing tip embedded within the elastic material to a use position with the puncturing tip extending out of the elastic material;sterilizing both the puncturing tip of the lancet needle embed... | Roche Diagnostics Operations, Inc. | A61B005/00 A61B017/14 A61B017/32 A61B005/145 A61B005/151 A61B005/15
US09220429 | B2 | 2015-12-29 | Systems and methods to determine HR, RR and classify cardiac rhythms based on atrial IEGM and atrial pressure signals | 2013-03-15 | Systems, devices and methods described herein can be used to monitor and treat cardiovascular disease, and more specifically, can be used to determine heart rate (HR), determine respiration rate (RR) and classify cardiac rhythms based on atrial intracardiac electrogram (IEGM) and atrial pressure (AP) signals. The atrial IEGM and AP signals are subject to spectrum transforms to obtain an atrial IEGM frequency spectrum and an AP frequency spectrum. Based on peaks in the atrial IEGM and AP frequency spectrums measures of HR and RR are determined, and arrhythmias are detected and/or arrhythmia discrimination is performed. | 1. A system, comprising: an implantable device including an electrically conductive housing;one or more implantable leads attachable to the implantable device and individually or collectively including an implantable pressure sensor and one or more electrodes;circuitry configured to obtain, using at least one of the one or more electrodes, and optionally the electrically conductive housing, an atrial intracardiac electrogram (IEGM) signal;circuitry configured to obtain, using the pressure sensor, an atrial pressure (AP) signal indicative of pressure in an atrium;one or more processor configured to subject the atrial IEGM signal to a spectrum transform to obtain an atrial IEGM frequency spectrum;subject the AP signal to a spectrum transform to obtain an AP frequency spectrum;determine a first measure of heart rate (HRIEGM) based on one or more peaks in the atrial IEGM frequency spectrum; anddetermine a second measure of heart rate (HRAP) and a measure of respiratory rate (RRAP) based on one or more peaks in the AP frequency spectrum. 2. The system of claim 1, wherein the first measure of heart rate (HRIEGM) can be indeterminate, and wherein the one or more processor is configured to: determine an estimate of the patient's actual heart rate based on at least one of the first and second measures of heart rate; andwherein the estimate of the patient's actual heart rate is saved, uploaded and/or displayed along with the measure of respiratory rate (RRAP). 3. The system of claim 1, wherein the one or more processor is configured to: identify one or more peaks, if any, in the atrial IEGM frequency spectrum that exceed an IEGM threshold (threshIEGM) and is/are within a sinus rhythm frequency range (frangeSR); anddetermine the first measure of heart rate (HRIEGM) based on the one or more identified peaks in the atrial IEGM frequency spectrum that exceed the threshIEGM and is/are within the frangeSR. 4. The system of claim 1, wherein the one or more processor is configured to: identify one or more peaks in the AP frequency spectrum that is/are within a respiratory rate frequency range (frangeRR); anddetermining the measure of respiratory rate (RRAP) based on the one or more identified peaks within the frangeRR. 5. The system of claim 4, wherein the one or more processor is configured to: identify one or more peaks in the AP frequency spectrum that exceeds an AP threshold (threshAP) and is/are above a minimum heart rate or within a heart rate frequency range (frangeHR); anddetermine the second measure of heart rate (HRAP) based on the one or more identified peaks in the AP frequency spectrum that exceed the threshAP and is/are above the minimum heart rate or within the frangeHR. 6. The system of claim 1, wherein the one or more processor is configured to: detect arrhythmias and/or perform arrhythmia discrimination based on one or more peaks in the atrial IEGM frequency spectrum and one or more peaks in the AP frequency spectrum. 7. The system of claim... | Pacesetter, Inc. | A61B005/04 A61B005/046 A61B005/0464 A61B005/0205 A61B005/0215 A61B005/00 A61B005/042 A61B005/0245
US09220462 | B2 | 2015-12-29 | Imaging sensor and method for biometric mapping of facial skin | 2013-05-24 | A diagnostic system for biometric mapping of facial skin includes a light filter a light sensor, a non-transient memory, a correlation processor, and an output unit. The light filter filters light reflected from an object to a filtered light signal. The light sensor receives the filtered light signal and generates a first electronic image signal representative of an image of the object in accordance with the filtered light signal. The memory stores a first electronic diagnostic signal representative of a predetermined mal-condition of the object. The processor determines a correlation between the first electronic image signal and the first electronic diagnostic signal, generates a correlation signal representative of a strength of the correlation, determines a diagnosis of the associated object based on the correlation signal, and generates a diagnosis signal in accordance with the diagnosis. The output unit generates a diagnosis result signal in accordance with the diagnosis signal. | 1. A diagnostic system comprising: a light filter operable to filter light reflected from an associated object to produce a filtered light signal; a light sensor configured to receive the filtered light signal and to generate a first electronic image signal representative of an image of the object in accordance with the filtered light signal; a non-transient memory storing a first electronic diagnostic signal representative of a predetermined malady associated with the object;a correlation processor operable to determine a correlation between the first electronic image signal and the first electronic diagnostic signal, and to generate a correlation signal representative of a strength of the correlation;an assessment processor operable to determine a diagnosis of the associated object based on the correlation signal, and to generate a diagnosis signal in accordance with the diagnosis; whereinthe light sensor is configured to receive a first set of filtered light signals and to generate a first set of electronic image signals representative of images of the object during a first time period; the correlation processor is operable to determine a change trend in one of the first set of electronic image signals, and to generate a trend correlation signal representative of a strength of the change trend; andthe assessment processor is operable to determine the diagnosis of the associated object based on the trend correlation signal, and to generate the diagnosis signal in accordance with the diagnosis. 2. The diagnostic system according to claim 1, wherein: the light sensor comprises a CMOS sensor array generating an array of image pixel data;the light filter is disposed on the CMOS sensor array; and,the light filter comprises at least one of a red to pink sub-filter, a pink to blue sub-filter, a yellow to green sub-filter, a green to yellow sub-filter, or combinations of one or more of red to pink sub-filters, pink to blue sub-filters, yellow to green sub-filters, and green to yellow sub-filters. 3. The diagnostic system according to claim 2, wherein: the light filter comprises at least one of a depolarization sub-filter, a grating element sub-filter, or combinations of one or more of depolarization sub-filters and grating element sub-filters. 4. The diagnostic system according to claim 3, wherein: the light filter comprises an array of light sub-filters, wherein each light sub-filter of the array of light sub-filters is disposed adjacent to a light sensor of the CMOS sensor array. 5. The diagnostic system according to claim 1, further comprising: an input in selective communication with an associated network, the input being operable to receive the first electronic diagnostic signal from an associated source via the associated network. 6. The diagnostic system according to claim 1, further comprising: an output operable to generate a diagnosis result signal in accordance with the diagnosis signal. 7. The diagnostic system according to claim 1 wh... | Toshiba America Electronic Components, Inc. | A61B005/00 A61B005/103 H04N005/232
US20150351911 | A1 | 2015-12-10 | A Medical Device And Method For Facilitating Selection Of An Annuloplasty Implant | 2014-01-27 | A medical device and method for facilitating selection of a shape and/or size of an annuloplasty implant for a patient are disclosed. The device comprises a catheter with a proximal end and a distal end, and an extension member at least partly arranged inside the catheter with an operator end and a measurement end. The measurement end is extendable relative from the distal end of the catheter for apposition with at least one commissure of a cardiac valve. The measurement end of the extension member comprises means for guiding the annuloplasty implant at at least one commissure. | 1. A medical device for facilitating selection of a shape and/or size of an annuloplasty implant for a patient, comprising: a catheter with a proximal end and a distal end,an extension member at least partly arranged inside the catheter with an operator end and a measurement end,wherein the measurement end of the extension member is extendable relative from the distal end of the catheter for apposition with at least one commissure of a cardiac valve, such as a mitral valve of the patient, wherein the measurement end of the extension member comprises means for guiding the annuloplasty implant at at least one commissure. 2. The medical device according to claim 1, wherein the means for guiding is loop-shaped or c-shaped. 3. The medical device according to claim 1 or 2, wherein a measure related to the selection of the annuloplasty implant's shape and/or size is based on at least an extended length of the measurement end of the extension member from the distal end of the catheter, positioned at the cardiac valve, to the at least one commissure. 4. The medical device according to any of claims 1-3, wherein the measure related to the annuloplasty implant's shape and/or size is indicated at the operator end of the extension member. 5. The medical device according to any of claims 1-4, wherein the measurement end of the extension member comprises two sections separable towards each of the mitral valve's commissures. 6. The medical device according to claim 5, wherein the two separable sections are upon extension from the catheter aligned in a plane extending along a direction of the proximal end of the catheter. 7. The medical device according to claim 5 or 6, wherein the two separable sections separate with an opposite inclined separation angle. 8. The medical device according to any of claims 5-7, wherein the two separable sections are an integral continuation of the extension member. 9. The medical device according to any of claims 5-7, wherein the two separable sections are joined to the measurement end of the extension member. 10. The medical device according any of the preceding claims, further comprising a force detection unit connected to the extension member for detection of a manoeuvre force applied to the extension member. 11. The medical device according any of the preceding claims, wherein the extension member is rotationally arranged in the catheter for apposition with the at least one commissure. 12. The medical device according any of the preceding claims, wherein the measurement end of the extension member comprises anchoring means for attaching anchors at at least one commissure for the annuloplasty implant. 13. The medical device according to claim 12, wherein the anchors comprise at least one guiding unit or ring. 14. The medical device according any of the preceding claims, further comprising a leaflet limiter arranged at the extension member. 15. The medical device according to claim 14, wherein the leaflet limiter is... | Medtentia International Ltd Oy | A61F002/24 A61B005/00 A61B005/107
US20150374276 | A1 | 2015-12-31 | METHOD AND SYSTEM FOR CHARACTERIZING TISSUE IN THREE DIMENSIONS USING MULTIMODE OPTICAL MEASUREMENTS | 2015-08-07 | A method and system are provided for characterizing a portion of biological tissue. A surface of the tissue is illuminated with light having a known wavelength spectrum capable of materially penetrating the tissue. The intensity of the illumination light remitted from the tissue in response to the illumination over a known measurement window is measured over a hyperspectral range of wavelengths for at least two distinguishable polarization components. Based on a model of the response of the tissue and the preceding measurements, data representative of the location and one or more characteristics of an abnormal portion of the tissue are produced. A method is provided to eliminate the masking effect of melanin to obtain accurate estimations of an anomaly. | 1. A method of characterizing biological tissue, comprising: illuminating tissue in vivo with multiple wavelengths light having at least two distinguishable polarization modes;separating light remitted from said tissue in response to said illumination into at least two distinguishable polarization components;forming at least two respective hyperspectral image sets from said at least two distinguishable polarization components; andbased on the spatial, spectral and polarization characteristics of the at least two respective image sets, determining at least one characteristic of said tissue. |  | A61B005/00 A61B005/145 A61B005/1455
US09207299 | B2 | 2015-12-08 | Magnetic resonance imaging system and magnetic resonance imaging apparatus | 2006-02-28 | A magnetic resonance imaging system measures the temperature of a morbid region to be heated in thermotherapy and controls a scan unit to execute an imaging operation in synchronism with heating by a heating device, and generates measurement temperature data on the basis of the phase change of magnetic resonance signals at different generation times obtained by the imaging operation. | 1. A magnetic resonance imaging (MRI) apparatus configured for use with a separate heating device which heats a specific region of an object to be examined in addition to any heat that may be inherently generated therein by an MR imaging process, said MRI apparatus comprising: MRI system components including at least one radio frequency (RF) coil coupled to an imaging volume within a static field magnet and gradient field coils, and an MRI computer system coupled to control said components, said MRI computer system programmed to:execute a plurality of successive MRI data acquisition scan operations wherein gradient fields and RF fields are applied to the object placed in the imaging volume and receive magnetic resonance RF signals generated in a specific region of the object;control the plurality of MRI data acquisition scan operations in synchronism with each of successive heating cycles by the separate heating device; andgenerate measurement temperature data based on phase differences between magnetic resonance RF signals obtained by the plurality of MRI data acquisition scan operations;whereinthe plurality of MRI data acquisition scan operations are executed at least twice in a single heating cycle period and said magnetic resonance RF signals are received at different timings in synchronization with heating cycles by the separate heating device, and(a) a reference temperature change pattern is generated based upon phase differences between said received magnetic resonance RF signals at the different timings, said reference temperature change pattern corresponding to a temperature change of the specific region with respect to a heating cycle by the separate heating device, and (b) a temperature change relating to the specific region is subsequently estimated based upon (i) the reference temperature change pattern and (ii) the measurement temperature data. 2. The MRI apparatus according to claim 1, wherein the plurality of MRI data acquisition scan operations are started in synchronization with start timing of a heating cycle by the heating device. 3. The MRI apparatus according to claim 1, wherein the MRI computer system controls start timing of a heating cycle by the heating device. 4. The MRI apparatus according to claim 1, wherein: the reference temperature change pattern represents a change in temperature of the specific region based on a phase change of the magnetic resonance RF signals between different data acquisition scan operations in one ON/OFF period of a heating cycle. 5. The MRI apparatus according to claim 4, wherein: the reference temperature change pattern corresponds to the one ON/OFF period of a heating cycle. 6. The MRI apparatus according to claim 5, wherein the MRI computer system evaluates the measurement temperature data based on the reference temperature change pattern, and temperature data of the specific region of the object is estimated by using (a) the reference temperature change pattern and (b) the measureme... | KABUSHIKI KAISHA TOSHIBA TOSHIBA MEDICAL SYSTEMS CORPORATION | A61B005/05 G01R033/48 G01R033/565
US09202352 | B2 | 2015-12-01 | Automatic haptic effect adjustment system | 2013-03-11 | A system is provided that automatically adjusts a haptic effect. The system generates a haptic effect based on one or more haptic parameters. The system measures an affective state of a user that experiences the haptic effect. The system adjusts at least one haptic parameter of the one or more haptic parameters based on the measured affective state. The system generates a new haptic effect based on the one or more haptic parameters, where the at least one haptic effect parameter causes the new haptic effect to be different from the haptic effect. | 1. A non-transitory computer-readable medium having instructions stored thereon that, when executed by a processor, cause the processor to automatically adjust a haptic effect, the automatic adjusting comprising: generating a haptic effect based on one or more haptic parameters;measuring an affective state of a user that experiences the haptic effect;measuring a context of the user that experiences the haptic effect;adjusting at least one haptic parameter of the one or more haptic parameters based on the measured affective state of the user and the measured context of the user; andgenerating a new haptic effect based on the one or more haptic parameters, wherein the at least one adjusted haptic parameter causes the new haptic effect to be different from the haptic effect. 2. The non-transitory computer-readable medium of claim 1, wherein the measuring the affective state further comprises: measuring an input produced by an affective sensor configured to detect affective data, wherein the affective data comprises one or more characteristics of the user; andanalyzing the input to determine the affective state of the user. 3. The non-transitory computer-readable medium of claim 2, wherein the affective state comprises a valence value and an arousal value. 4. The non-transitory computer-readable medium of claim 1, wherein the adjusting the at least one haptic parameter further comprises: identifying a difference between the measured affective state and a pre-defined affective state; andadjusting at least one value of the at least one haptic parameter to reduce the identified difference. 5. The non-transitory computer-readable medium of claim 4, wherein the new haptic effect produces a new affective state of the user; andwherein the new affective state is more similar to the pre-defined affective state. 6. The non-transitory computer-readable medium of claim 1, wherein the one or more haptic parameters comprises at least one of: an amplitude haptic parameter, a frequency haptic parameter, a duration haptic parameter, an envelope haptic parameter, a density haptic parameter, a magnitude haptic parameter, a strength haptic parameter, or an actuator haptic parameter. 7. The non-transitory computer-readable medium of claim 1, wherein the adjusting the at least one haptic parameter is performed at a server;wherein the generating the haptic effect, the measuring the affective state, and the generating the new haptic effect are performed at a device;wherein the device sends the measured affective state to the server; andwherein the server sends the one or more haptic parameters to the device. 8. The non-transitory computer-readable medium of claim 7, wherein the server automatically adjusts a haptic effect for a plurality of devices. 9. The non-transitory computer-readable medium of claim 1, wherein the generating the haptic effect, the measuring the affective state, the adjusting the at least one haptic parameter, and the generating the new haptic e... | Immersion Corporation | H04B003/36 G08B006/00 A61B005/00 G06F003/01
US09204938 | B2 | 2015-12-08 | Visualization guided ACL localization system | 2015-05-18 | A computerized system provides assistance for placement of localization markers for medical operations such as ACL repair procedures. The system displays, on a graphical user interface, an image of an anatomical structure and allows identification, via an input device on the graphical user interface, of a set of landmark locations identifying respective anatomical positions within the displayed image of the anatomical structure. The system displays a graphical overlay over the image of the anatomical structure. Placement of the graphical overlay is based on the set of landmark locations. The system displays at least one localization marker within the graphical overlay. The localization marker(s) identify a location for performing a surgical operation associated with the anatomical structure, such as ACL repair surgical operations. | 1. A computer system comprising: a processing mechanism;an applications program for execution on the processing mechanism, which when executed on the processing mechanism yields a provides a localization software process; andwherein said applications program includes software code including data and logic instructions, where the software code, data and logic instructions are configured and arranged so as to perform operations of: displaying, on a graphical user interface, an image of an anatomical structure;identifying, via an input device on the graphical user interface, a set of landmark locations identifying respective anatomical positions within the displayed image of the anatomical structure;displaying a graphical overlay over the image of the anatomical structure, placement of the graphical overlay based on the set of landmark locations; anddisplaying at least one localization marker within the graphical overlay, the at least one localization marker identifying a location for performing a surgical operation associated with the anatomical structure;wherein the software code, data and logic instructions are further configured and arranged so that: such displaying an image of an anatomical structure further includes performing the operation(s) of displaying an image of the anatomical structure, the image including an image of at least one bone;such identifying a set of landmark locations further includes performing the operation(s) of receiving a structure selection of a specific anatomical structure to which landmark locations are to be provided, the structure selection defining a number of landmark locations to be identified, and receiving a selection, via a graphical pointer on the graphical user interface, of a first known bone location and a second known bone location associated with the at least one bone;such displaying a graphical overlay over the image of the anatomical structure further includes performing the operation(s) of rendering the graphical overlay between the selected first known bone location and the selected second known bone location, the graphical overlay including a series of guidance indicators operable to indicate positions associated to the anatomical structure for performing the surgical operation associated with the anatomical structure;such displaying an image of the anatomical structure further includes performing the operation(s) of displaying, on the graphical user interface, an image of a knee joint including a graphical view of a femur and tibia; and where such displaying a graphical overlay over the image of the anatomical structure further includes performing the operation(s) of displaying the graphical overlay over the view of at least one of the femur and the tibia within the image, the graphical overlay enabling ease of determination of at least one reference location to be marked by the at least one localization marker for performing a surgical operation related to repair of a ligament of the human knee... | Smith & Nephew, Inc. | G06T011/00 A61B019/00 G06T007/00 A61B001/00 A61B005/00 A61B001/317
US09211080 | B2 | 2015-12-15 | Method for performing a physiological analysis with increased reliability | 2012-11-12 | A method for performing an electrophysiological analysis implemented in a system includes: a series of electrodes to be placed on different regions of the human body; a DC voltage source controlled so as to produce DC voltage pulses; a switching circuit for selectively connecting the active electrodes to the voltage source, the active electrodes forming an anode and a cathode, and for connecting at least one other high-impedance passive electrode used to measure the potential reached by the body; and a measuring circuit for reading data representative of the current in the active electrodes, and data representative of the potentials generated on at least certain high-impedance electrodes in response to the application of the pulses, the data allowing a value to be determined for the electrochemical conductance of the skin. The method also regenerates a high-impedance electrode connected to the voltage source as a cathode. | 1. An electrophysiological analysis method applied in a system comprising: a series of electrodes including active and passive electrodes configured to be placed in different regions of a human body,a DC voltage source, controlled for increasing DC voltage square wave pulses,a switching circuit selectively connecting a pair of the active electrodes to the voltage source, the active electrodes forming an anode and a cathode, and the switching circuit connecting at least one of the passive electrodes with impedance being used for measuring potential attained by the body, anda measuring circuit measuring representative data of current in the active electrodes and potentials on at least certain electrodes connected with impedance in response to the application of the square waves, the data allowing determination of a value of electrochemical conductance of skin,the method further comprising:at least one measuring step during which the adjustable voltage source applies to the anode a series of the DC voltage square waves, and during which the measuring circuit measures the data,a step prior to the measuring step, during which an electrode which is connected with impedance during the measuring step is regenerated by being connected to the voltage source as a cathode; andan intermediate step, between the regeneration step and the measuring step, during which a voltage difference is measured between a non-regenerated electrode connected with impedance and a regenerated electrode connected with impedance, the difference allowing determination of an overvoltage value at the non-regenerated electrode, and wherein, during the measuring step, the non-regenerated electrode, the overvoltage of which has been measured, is connected as an anode. 2. The electrophysiological analysis method according to claim 1, wherein, during the regeneration step, the cathode is subject to a DC potential comprised between −1 and −4V. 3. The electrophysiological analysis method according to claim 1, wherein, during the regeneration step, the voltage source delivers a voltage square wave pulse with a duration comprised between 5 seconds and one minute. 4. The electrophysiological analysis method according to claim 1, wherein, during the regeneration step, the voltage source delivers square wave pulses with an identical or variable voltage from one pulse to the other. 5. The electrophysiological analysis method according to claim 4, wherein the cumulative duration of the square wave pulses is comprised between 5 seconds and one minute. 6. The electrophysiological analysis method according to claim 1, wherein, during a regeneration step, the measuring circuit measures the representative data of the current in the active electrodes, of their potentials, and of the potentials on at least certain electrodes connected in impedance. 7. The electrophysiological analysis method according to claim 1, comprising an additional regeneration step prior to the measuring step, during which ... | IMPETO MEDICAL | A61B005/00 A61B005/053
US09204844 | B2 | 2015-12-08 | System and method for removing artifacts from waveforms | 2014-04-17 | A technique is provided for processing a physiological signal to compensate for artifacts. The technique includes identifying artifacts within the physiological signal. The technique also includes performing one or more multi-resolution decompositions, such as wavelet transformations, on the physiological signal and compensating for the identified artifacts in some or all of the respective decomposition components. The modified decomposition components may be reconstructed to generate an artifact-compensated signal which may be provided to a monitor or other device which is otherwise not configured to compensate for signal artifacts. | 1. A method for processing a physiological signal, comprising: using one or more processors of a sensor, a cable coupling the sensor to a monitor, or an intermediate device disposed between the sensor and the monitor, or any combination thereof, to perform the steps of:obtaining a physiological signal in a time domain from the sensor;performing a wavelet decomposition on the physiological signal to generate two or more wavelet coefficients;identifying one or more artifacts in the physiological signal in the time domain without using the wavelet decomposition results;generating an artifact-compensated signal in the time domain based on the one or more artifacts that are identified in the time domain and the two or more wavelet coefficients; andproviding the artifact-compensated signal to the monitor, wherein the monitor is configured to display the artifact-compensated signal or to display one or more physiological parameters based on the artifact-compensated signal. 2. The method of claim 1, comprising processing the artifact-compensated signal to derive one or more physiological parameters using a processing component of the monitor. 3. The method of claim 2, wherein the monitor is configured to display the one or more physiological parameters, and wherein the physiological signal is an oximetry signal, and the one or more physiological parameters include blood oxygen saturation, pulse rate, tissue water fraction, or tissue or blood carbon dioxide levels, or any combination thereof. 4. The method of claim 1, comprising adjusting the two or more wavelet coefficients to reduce the two or more wavelet coefficients that correspond to the one or more artifacts identified in the time domain, prior to generating the artifact-compensated signal. 5. The method of claim 4, wherein generating the artifact-compensated signal comprises reconstructing the two or more wavelet coefficients using an inverse wavelet transform, after the two or more wavelet coefficients are adjusted to reduce the two or more wavelet coefficients that correspond to the one or more artifacts identified in the time domain. 6. The method of claim 4, wherein adjusting the two or more wavelet coefficients comprises minimizing the two or more wavelet coefficients that correspond to the one or more artifacts identified in the time domain. 7. The method of claim 1, comprising wirelessly transmitting the artifact-compensated signal to the monitor. 8. The method of claim 1, further comprising determining the one or more physiological parameters based on the artifact-compensated signal. 9. A method for processing a physiological signal, comprising: using one or more processors of a sensor, a monitor, a cable coupling the sensor to the monitor, or an intermediate device disposed between the sensor and the monitor, or any combination thereof, to perform the steps of:obtaining a physiological signal in a time domain from the sensor;performing a wavelet decomposition on the physiological ... | COVIDIEN LP | A61B005/1455 A61B005/02 A61B005/00 G06K009/00 A61B005/024
US10085719 | B2 | 2018-10-02 | Capacitive micromachined ultrasonic transducer and method for producing the same | 2015-06-12 | In a method for producing a capacitive micromachined ultrasonic transducer having a cell of a structure having a first electrode and a vibration membrane containing a second electrode provided with a cavity interposed between the first electrode and the second electrode, a first sacrificial layer is formed on the first electrode. A second sacrificial layer is formed on a portion corresponding to a part of a cavity is formed on the first sacrificial layer, and then an insulating layer configuring a part of the vibration membrane is formed on the second sacrificial layer. The second sacrificial layer is removed by etching through an opening formed in the insulating layer, and then a part of the first sacrificial layer is removed. | 1. A method for producing a capacitive micromachined ultrasonic transducer, having a cell structure, the cell structure comprising a first electrode and a vibration membrane containing a second electrode, the vibration membrane provided with a cavity interposed between the first electrode and the second electrode, the method comprising: forming the first electrode;forming a first sacrificial layer on the first electrode;forming a second sacrificial layer on a portion corresponding to a part of the cavity on the first sacrificial layer;forming an insulating layer configuring at least a part of the vibration membrane on the second sacrificial layer;removing the second sacrificial layer by etching through an opening formed in the insulating layer; andafter the second sacrificial layer is removed, removing a part of the first sacrificial layer and leaving other part of the first sacrificial layer. 2. The method according to claim 1, further comprising sealing the opening. 3. The method according to claim 1, wherein a material of the first sacrificial layer comprises silicon and a material of the insulating layer comprises a silicon nitride film or a silicon oxide film. 4. The method according to claim 1, wherein a material of the first sacrificial layer comprises amorphous silicon, a material of the second sacrificial layer comprises chromium, a material of the first electrode comprises aluminum, and a chromium etching solution containing ceric ammonium nitrate and nitric acid is used as an etchant for the second sacrificial layer. 5. The method according to claim 1, wherein a material of the first sacrificial layer comprises amorphous silicon, a material of the first electrode comprises aluminum, and gas containing XeF2 is used as an etchant for the first sacrificial layer. 6. The method according to claim 1, wherein the first sacrificial layer is formed on the first electrode through an insulating layer. 7. The method according to claim 1, wherein the insulating layer is formed on a part of the first sacrificial layer, and then the second sacrificial layer is formed. 8. The method according to claim 7, wherein the opening is formed on the insulating layer. 9. The method according to claim 1, wherein materials of the first sacrificial layer and the second sacrificial layer comprises different material from each other. 10. A capacitive micromachined ultrasonic transducer, having a cell structure, the cell structure comprising a first electrode and a vibration membrane containing a second electrode, the vibration membrane provided with a cavity interposed between the first electrode and the second electrode, wherein a support portion, which supports the vibration membrane of the cell in such a manner as to be able to vibrate, is provided, andthe support portion includes a sacrificial layer left behind when forming the cavity by sacrificial layer etching,wherein a part of the sacrificial layer left behind is provided closer to the first electr... | Canon Kabushiki Kaisha | A61B008/00 A61B005/00 C23C016/34 C23C016/40 C23C016/513 B06B001/02
US09925362 | B2 | 2018-03-27 | Apparatus and methods for modifying keratinous surfaces | 2015-06-11 | A method and device for analyzing and treating tonal imperfections on human skin. The method has the steps of providing one or more nozzles and taking an image of skin adjacent the nozzles. A central processing unit calculates a plurality of local L values of the skin near nozzles and calculates a background L. The background L may be the arithmetic average, median, or mean of the plurality of local Ls near nozzles. Skin deviations are areas of skin where the absolute value of the difference between a local L and the background L, ΔLM, is greater than a predetermined ΔLS. Skin deviations are identified by this method and then treated with a treatment composition. | 1. A method of analyzing and treating tonal imperfections on human skin that comprises the steps of: a. providing one or more nozzles;b. taking an image of skin adjacent the one or more nozzles;c. calculating a plurality of local lightness (L) values of the skin near each nozzle;d. calculating a background L which is the arithmetic average, median, or mean of a plurality of local L values;e. identifying a skin deviation where the absolute value of the difference between a local L and the background L (measured delta L, ΔLM) is greater than a predetermined set delta L (ΔLS) value, wherein the predetermined ΔLS value is plus or minus 0.5% of the background L value; andf. treating the skin deviation with a treatment composition. 2. The method of claim 1, wherein the contrast ratio of the treatment composition when treating the skin is at least 0.1 and has a lightness value of at least 0.5% greater than the background L. 3. The method of claim 1, wherein the image is either taken in a grey scale or converted to a grey scale, the grey scale having a range of about 0-255 units. 4. The method of claim 3, wherein the predetermined ΔLS value is greater than 1. 5. The method of claim 1, wherein the treatment composition is applied to the skin deviations in a discontinuous deposition pattern of discrete droplets between about 0.1 μm to about 50 μm in size. 6. The method of claim 1, wherein no more than 85% of the skin deviation is covered by the treatment composition. 7. The method of claim 1, wherein the skin deviation is treated with skin treatment composition one or more times until the difference between the background L and the local L of the skin deviation is less than 0.5% of the background L. 8. The method of claim 1, wherein the treatment composition is applied via an array of nozzles and the local L is calculated along the length of, and in the firing range of, the array of nozzles. 9. The method of claim 8, wherein an individual nozzle is fired to deposit the treatment composition, and the number of nozzles fired along the array of nozzles can be adjusted based on the size of the ΔLM and the size of the skin deviation. 10. An apparatus for treating human skin according to the method of claim 1, comprising: an applicator comprising a head and an array of nozzles;a reservoir comprising the skin treatment composition;a sensor; anda CPU;wherein the sensor is operatively associated with the CPU, and the CPU is operatively associated with the reservoir and the array of nozzles;wherein the sensor takes the image of at least 10 μm2 of skin; the CPU analyzes the image to calculate the background L value and the localized L value of individual pixels or group of pixels; the CPU then compares the local L value to the background L value to identify the skin deviations. 11. The apparatus of claim 10, wherein the sensor is a camera capable of taking continuous images at a rate of at least 4 frames per second. 12. The apparatus of claim 10, wherein t... | The Procter & Gamble Company | G06K009/00 A61M035/00 A61B005/107 H04N001/62
US09468400 | B2 | 2016-10-18 | Audiologic test apparatus with dual probe system | 2014-05-30 | An audiologic test apparatus includes: a processing unit configured to conduct a first and second audiologic tests; a first probe connector for connecting a first probe for the first audiologic test; a second probe connector for connecting a second probe for the second audiologic test; and a pump module connected to a first fluid port of the first probe connector with a first fluid channel and to a second fluid port of the second probe connector with a second fluid channel, wherein the pump module in a first operating mode is in fluid communication with the first fluid port, and in a second operating mode is in fluid communication with the second fluid port, the pump module configured to modify pressure in the first fluid channel when in the first operating mode, and to modify pressure in the second fluid channel when in the second operating mode. | 1. An audiologic test apparatus comprising: a processing unit configured to conduct a set of audiologic tests including a first audiologic test and a second audiologic test;a first probe connector for connecting a first probe for the first audiologic test, wherein the first probe connector is connected to the processing unit and comprises a first fluid port;a second probe connector for connecting a second probe for the second audiologic test, wherein the second probe connector is connected to the processing unit and comprises a second fluid port; anda pump module connected to the first fluid port with a first fluid channel and to the second fluid port with a second fluid channel, wherein the pump module in a first operating mode is configured to be in fluid communication with the first fluid port, and in a second operating mode is configured to be in fluid communication with the second fluid port, the pump module being configured to modify pressure in the first fluid channel when conducting the first audiologic test in the first operating mode, and to modify pressure in the second fluid channel when conducting the second audiologic test in the second operating mode. 2. The audiologic test apparatus according to claim 1, wherein the first audiologic test comprises a first set of subtests and the second audiologic test comprises the first set of subtests and a second set of subtests. 3. The audiologic test apparatus according to claim 1, wherein the first probe connector comprises one or more first terminals for electrically connecting the audiologic test apparatus and the first probe. 4. The audiologic test apparatus according to claim 1, wherein the processing unit is configured to select an audiologic test to be performed based on one or more control signals, wherein the selected audiologic test comprises the first audiologic test, the second audiologic test, or another audiologic test. 5. The audiologic test apparatus according to claim 4, further comprising a user interface, wherein the user interface comprises a selector with at least a first selector position and a second selector position, wherein the selector is connected to the processing unit, and wherein the one or more control signals comprises a selector signal indicative of at least the first selector position or the second selector position. 6. The audiologic test apparatus according to claim 4, wherein the one or more control signals comprise a first electrical probe signal from the first probe. 7. The audiologic test apparatus according to claim 1, wherein the pump module comprises a first pump and a second pump, wherein the first pump is connected to the first fluid port and the second pump is connected to the second fluid port. 8. The audiologic test apparatus according to claim 1, wherein the pump module comprises a first pump and a connector module, wherein the connector module is configured to connect the first pump and the first fluid port in the first operating mode,... | GN OTOMETRICS A/S | A61B005/12 A61B005/00
US09545225 | B2 | 2017-01-17 | Device-independent neurological monitoring system | 2015-04-16 | A system that analyzes neurological signals is described. During operation, the system monitors neurological signals from users at multiple locations, where the neurological signals are associated with different electrode configurations. Then, the system modifies the monitored neurological signals to correct for the different electrode configurations so that a resulting set of modified neurological signals corresponds to a common electrode configuration, thereby facilitating subsequent identification of a subset of the set of modified neurological signals. | 1. A computer-implemented method for analyzing neurological signals, comprising: monitoring neurological signals from users at multiple separate locations, wherein the neurological signals are associated with different electrode configurations;using a computer, modifying the monitored neurological signals to correct for the different electrode configurations so that a resulting set of modified neurological signals corresponds to a common electrode configuration so that a subset of the set of modified neurological signals can be identified,wherein the modifying involves at least one of: interpolating between the monitored neurological signals associated with a pair of adjacent electrodes in a given electrode configuration; interpolating between the monitored neurological signals associated with the pair of adjacent electrodes in the given electrode configuration based on the neurological signals associated with at least another electrode in the given electrode configuration; extrapolating the monitored neurological signals associated with at least a subset of the electrodes in the given electrode configuration; implied data correlation; and duplication of at least some of the monitored neurological signals;determining a neurological signature characteristic of a behavior exhibited or performed by multiple individuals corresponding to the monitored neurological signals, wherein the neurological signature includes a subset of the set of modified neurological signals; andproviding a recommendation that guides improvements of the behavior based on the neurological signature. 2. The method of claim 1, wherein the different electrode configurations include different types of electrodes. 3. The method of claim 1, wherein the different electrode configurations include different electrode models provided by different manufacturers. 4. The method of claim 1, wherein the different electrode configurations include different spatial sampling rates. 5. The method of claim 1, wherein the different electrode configurations include different electrode positions on the users. 6. The method of claim 1, wherein the neurological signals include electroencephalogram signals. 7. The method of claim 1, wherein the method further comprises analyzing the modified neurological signals based on physiological responses of the users to external stimuli to identify the subset of the set of modified neurological signals. 8. A computer-program product for use in conjunction with a computer system, the computer-program product comprising a non-transitory computer-readable storage medium and a computer-program mechanism embedded therein, to analyze neurological signals, the computer-program mechanism including: instructions for monitoring neurological signals from users at multiple separate locations, wherein the neurological signals are associated with different electrode configurations;instructions for modifying the monitored neurological signals to correct for the differe... | James Cavuoto | A61B005/04 A61B005/16 A61B005/0476 A61B005/00 G09B019/00
US09867599 | B2 | 2018-01-16 | Optical guided vacuum assisted biopsy device | 2013-10-16 | An interventional device, e.g. a Vacuum Assisted Biopsy (VAB) needle, incorporating optical fibers such that biological tissue in a volume at a side of the interventional device can be substantially completely optically probed by optical spectroscopy. In a VAB embodiment, a plurality of optical fiber pairs connected to respective optical ports, are placed at opposite positions along the suction cavity, and they are readout subsequently allowing to make a map of the tissue properties along the place where the tissue will be cut by the VAB needle. Based on decision software in an optical console, it can be determined whether the tissue present in the cutting cavity is completely normal tissue or not, prior to actually performing the biopsy on the tissue. In this way a well defined end point for VAB is created. In one embodiment, the optical fibers are arranged in a wall structure of a thin sleeve which fits onto existing VAB needles, thus allowing the VAB needle to be upgraded with an optical probing capability. | 1. An interventional device comprising a needle structure arranged for being inserted into biological tissue, the needle structure having a cavity positioned to a side of the needle structure anda plurality of optical fibers externally accessible in one end and connected to optical ports in their opposite end, wherein the optical ports are spatially distributed on surface portions of the needle structure on opposite sides of the cavity, in order to allow optical probing of biological tissue present in the cavity, upon application of an optical signal to one of the plurality of optical fibers at a first side of the cavity and detection of an optical response thereto at another one of the plurality of optical fibers at the opposite side of the cavity. 2. Interventional device comprising a needle structure arranged for being inserted into biological tissue, the needle structure having a cavity positioned to a side of the needle structure anda plurality of optical fibers externally accessible in one end and connected to optical ports in their opposite end, wherein the optical ports are spatially distributed on surface portions of the needle structure on opposite sides of the cavity, in order to allow optical probing of biological tissue present in the cavity, upon application of an optical signal to one of the plurality of optical fibers at a first side of the cavity and detection of an optical response thereto at another one of the plurality of optical fibers at the opposite side of the cavity,wherein the needle structure comprises a sleeve with a wall forming the cavity as a hollow space, and wherein the plurality of optical fibers are arranged at least partly within a structure of the wall of the cavity. 3. Interventional device according to claim 2, wherein at least a first optical port is arranged at a surface part of the wall, so as to direct light outside the sleeve in a direction perpendicular to a longitudinal extension of the sleeve, upon application of an optical signal, and wherein at least a second optical port is arranged at another surface part of the wall, so as to allow receipt of an optical response to said light from biological tissue present in the cavity positioned to a side of the sleeve. 4. Interventional device according to claim 3, wherein said at least first optical port is connected to an optical fiber) arranged within a structure of the wall of the sleeve following at least a part of a helical pattern, so that a vector along said optical fiber points outside the sleeve at said at least first optical port. 5. Interventional device according to claim2, wherein the optical ports are spatially distributed so as to cover different longitudinal positions of the cavity. 6. Interventional device according to claim 2, comprising a biopsy device, wherein the structure of the biopsy device is arranged for being inserted into biological tissue and for taking a biopt thereof, wherein the cavity is configured so that a part of the ... | Koninklijke Philips N.V. | A61B006/00 A61B010/04 A61B005/00 A61B010/00 A61B010/02 A61B017/34 A61B017/00 A61B017/32
US10517499 | B2 | 2019-12-31 | ECG device | 2014-02-21 | An ECG device comprising limb leads and chest wall leads is described which is also suitable for deriving the hemodynamic activity of the heart and the function of the vessels and, respectively, also for evaluating the fluid equilibrium. This is achieved in that at least part of the electrodes of the multichannel ECG is developed with additional embodiments for physical emissions and measurements, for example, electric current and voltage, pressure, sound vibrations, light, and that an electrode is provided for the current supply and, respectively, the voltage measurement at the upper thorax aperture. Furthermore, an alternating current field is built up between the electrodes or, respectively, the distance between the electrodes is used as an ion conductor. Thus, during the conventional ECG writing, the acceleration of the blood and hence the cardiac output, the valve closure and the valve opening, as well as the mechanics of individual circulation sections, for example, also the pulse wave transit time, the blood flow in body sections, the body composition etc. can also be registered and output simultaneously with the routine ECG. | 1. An ECG (electrocardiogram) device comprising: ECG leads, wherein the ECG leads include ECG lead electrodes with an ECG lead function, wherein the ECG lead electrodes comprise at least limb electrodes,wherein at least one of the ECG lead electrodes is configured, in addition to an ECG lead function, for emitting and/or for receiving additional physical signals, including signals corresponding to at least one of electric current, voltage, pressure, sound, light, temperature, or position,wherein the ECG lead electrodes are configured to be arranged at a human body such that the ECG lead electrodes are spaced apart from each other and for building up an alternating current field between the ECG lead electrodes,wherein at least one upper thorax aperture electrode that is configured to be arranged at an upper thorax aperture, wherein the at least one upper thorax aperture electrode is selected from the ECG lead electrodes or an additional electrode and is designed for supplying an alternating current to the human body and/or for measuring an alternating current at the human body, wherein the ECG device is configured to record a change in impedance that depends on a heartbeat in at least one body segment close to the heart and in at least one body segment remote from the heart, wherein at the upper thorax aperture includes at least one of at the head, at the neck, at the back of the neck, at the shoulder, or at the arms of the human body and wherein a basic impedance at at least two frequencies is measured in at least one body segment. 2. The ECG device according to claim 1, wherein at least one of the ECG lead electrodes comprises an electrode body which comprises a sensor for mechanical vibrations being configured as an accelerometer, wherein a recess is provided within the electrode body, wherein the sensor for mechanical vibrations is accommodated in the recess asymmetrically opposite to an electrically conductive electrode. 3. The ECG device according to claim 2, wherein, for the evaluation of output signals provided by the sensor for mechanical vibrations, at least one frequency filter is provided, and at least one filtered frequency ranges of the output signals is analyzed, wherein the at least one frequency filter is designed as a band-pass filter with a frequency band of between 50 and 1000 Hz or as a band-pass filter with a frequency band of between 0.1 Hz and 70 Hz. 4. The ECG device according to claim 2, wherein the ECG device is configured to calculate and indicate a systolic and/or diastolic function and/or disorders thereof from a change of impedance dz/dt at the upper thorax and/or the legs determined by the electrodes and/or from physical measurement signals obtained by the at least one sensor for mechanical vibrations. 5. The ECG device according to claim 1, wherein the ECG device is configured to arithmetically estimate a physical performance, without a maximum load from measured parameters, or estimated parameters, from parame... | - | A61B005/0402 A61B005/0408 A61B005/053 A61B005/04 A61B005/00 A61B005/01 A61B005/02 A61B005/022 A61B005/024 A61B005/0285 A61B005/0295 A61B005/0452 A61B005/11
US10602981 | B2 | 2020-03-31 | Optical pressure sensor | 2014-05-30 | A pressure sensor comprises an optical source configured to illuminate the tissue of a user, and an optical sensor configured to measure reflected illumination from the tissue. A compute system is configured to output a pressure between a surface of the optical sensor and the tissue as a function of the measured reflected illumination. | 1. A pressure sensor, comprising: an optical source configured to output light to illuminate tissue of a user;an optical sensor configured to measure reflected illumination from the tissue; anda compute machine configured to: output a pressure between a surface of the optical sensor and the tissue, the pressure determined as a function of the measured reflected illumination;based on the output pressure being outside a range for heart rate detection by less than a first threshold, adjust the measured reflected illumination, and output a heart rate based on the adjusted measured reflected illumination; anddynamically adjust an intensity of the light output by the optical source based on the output pressure being outside the range for the heart rate detection by more than the first threshold but less than a second threshold. 2. The pressure sensor of claim 1, where the optical source is configured to pulse on and off. 3. The pressure sensor of claim 2, where the compute machine is configured to: compare the measured reflected illumination to a predetermined baseline optical sensor output corresponding to the user; andoutput an increased pressure between the surface of the optical sensor and the tissue responsive to an increase in a ratio of the measured reflected illumination to the predetermined baseline optical sensor output during time periods when the optical source is pulsed on. 4. The pressure sensor of claim 2, where the compute machine is configured to: indicate whether the pressure sensor is being worn based on the measured reflected illumination during time periods when the optical source is pulsed off. 5. The pressure sensor of claim 1, where the compute machine is configured to: indicate to the user to adjust an interface between the surface of the optical sensor and the tissue based on the output pressure. 6. The pressure sensor of claim 1, where the compute machine is configured to: based on the output pressure being within the range for the heart rate detection, output a heart rate of the user based on the measured reflected illumination. 7. The pressure sensor of claim 1, where the compute machine is configured to: classify the output pressure as representative of a type of predetermined activity. 8. The pressure sensor of claim 7, further comprising a motion sensor configured to determine movement of the pressure sensor over time, and where the compute machine is further configured to: classify the determined movement as representative of a type of predetermined activity. 9. The pressure sensor of claim 1, wherein dynamically adjusting the intensity of the light output by the optical source based on the output pressure being outside the range for the heart rate detection further comprises: increasing the intensity of the light output by the optical source based on the output pressure being below the range for the heart rate detection; anddecreasing the intensity of the light output by the optical source based on the output p... | MICROSOFT TECHNOLOGY LICENSING, LLC | A61B005/00 A61B005/024 A61B005/11
US09986948 | B2 | 2018-06-05 | Electronic device and method | 2015-08-11 | According to one embodiment, a wearable electronic device includes communication circuitry configured to communicate with an external device, and transmit access right information to the external device, the access right information for a write access right to first data stored in a server, the first data corresponding to a user of the electronic device. | 1. A wearable electronic device comprising: a communication circuitry configured to communicate with an external device, the external device able to access a server; anda processor configured to receive identification information and a password of a first user of the external device from the external device by means of the communication circuitry,authenticate the first user of the external device based on the identification information and the password received from the external device, andtransmit access right information to the external device by means of the communication circuitry when the first user of the external device is authenticated, the access right information indicative of a write access right to first data stored in the server, the first data relating to a second user of the wearable electronic device. 2. The wearable electronic device of claim 1, further comprising a vital sensor configured to measure a vital sign of the second user of the wearable electronic device. 3. The wearable electronic device of claim 2, wherein the processor is further configured to transmit second data comprising the vital sign to the server. 4. The wearable electronic device of claim 2, wherein the vital sensor comprises at least one of an electrocardiographic sensor, a body temperature sensor, an acceleration sensor and a pulse wave sensor. 5. The wearable electronic device of claim 2, wherein the processor is further configured to determine whether the wearable electronic device is worn based on the vital sign. 6. The wearable electronic device of claim 2, wherein the processor is further configured to identify the second user of the wearable electronic device based on the vital sign. 7. The wearable electronic device of claim 1, wherein the communication circuitry comprises a near-field communication circuitry. 8. The wearable electronic device of claim 1, wherein the access right information is indicative of a write access right to medical information stored in the server and related to the second user of the wearable electronic device, the medical information comprising an inspection result, a diagnosis, or a prescription drug. 9. A method for a wearable electronic device, the method comprising: connecting the wearable electronic device to an external device, the external device able to access a server;receiving identification information and a password of a first user of the external device from the external device,authenticating the first user of the external device based on the identification information and the password received from the external device, andtransmitting access right information to the external device when the first user of the external device is authenticated, wherein the access right information is indicative of a write access right to first data stored in the server, the first data relating to a second user of the wearable electronic device. 10. The method of claim 9, further comprising measuring a vital sign of the ... | KABUSHIKI KAISHA TOSHIBA | G08C019/22 A61B005/00 G06F021/62 G06F021/35 H04L029/06 H04L029/08 A61B005/0402 A61B005/01 A61B005/024
US10123708 | B2 | 2018-11-13 | System for facilitating the measurement of blood pressure and method of measuring blood pressure utilizing the system | 2014-05-27 | A system for facilitating measurement of a person's blood pressure having: a) a cuff that is configured to: i) be operatively situated in relationship to a person's arm; and ii) strategically exert different pressure on the person's arm to controllably restrict blood flow therein; and b) a base assembly that supports the cuff. The base assembly is configured to allow selective placement of the cuff in first and second different positions relative to the person with the person in a measurement taking position. The cuff in the first position is configured to be operatively situated in relationship to the person's left arm. The cuff in the second position is configured to be operatively situated in relationship to the person's right arm. | 1. A system for facilitating measurement of a person's blood pressure, the system comprising: a cuff that is configured to: a) be operatively situated in relationship to the person's arm; and b) strategically exert different pressure on the person's arm to controllably restrict blood flow therein;a base assembly that supports the cuff having an elongated cantilevered arm with a first moving part, a second moving part, an upward facing surface configurable to support the person's elbow, and a hand grasping component configured to allow for grasping by either the patient's left hand or the patient's right hand;wherein the upward facing surface is formed on the second moving part, wherein the first moving part is connected to the second moving part, wherein the hand grasping component is configured to be positioned where the first moving part and the second moving part are connected, and the hand grasping component is configured to extend upward perpendicularly from the first moving part and the second moving part;the base assembly configured to allow selective placement of the cuff in first and second positions relative to the person with the person in a measurement taking position;the cuff in the first position configured to be operatively situated in relationship to the person's left arm;the cuff in the second position configured to be operatively situated in relationship to the person's right arm;and the elongated cantilevered arm configured to selectively move the cuff towards and away from a support frame assembly. 2. The system for facilitating measurement of the person's blood pressure according to claim 1 further comprising the support frame assembly and a support surface upon which the person can sit in a measurement taking position to take a blood pressure reading using the system, the base assembly connected to the support frame assembly. 3. The system for facilitating measurement of the person's blood pressure according to claim 2 wherein the elongated cantilevered arm is connected to the support frame assembly for pivoting movement around an axis, the cuff changing between the first and second positions based at least in part on the elongated cantilevered arm pivoting around the axis. 4. The system for facilitating measurement of the person's blood pressure according to claim 3 wherein the axis is substantially vertical. 5. The system for facilitating measurement of the person's blood pressure according to claim 2 wherein the support surface is defined as a seating component configured to be in an active position which allows for a fixed relationship to the support frame assembly, wherein the support surface is configured to be placed in a stored position such that the person can sit in a wheelchair in the measurement taking position to take the blood pressure reading using the system. 6. The system for facilitating measurement of the person's blood pressure according to claim 5, wherein the seating component is configured to be m... | higi SH LLC | A61B005/02 A61B005/022 A61B005/00 A61G005/10
US10201311 | B2 | 2019-02-12 | Expandable catheter assembly with flexible printed circuit board (PCB) electrical pathways | 2014-02-07 | Provided is a flex-PCB catheter device that is configured to be inserted into a body lumen. The flex-PCB catheter comprises an elongate shaft, an expandable assembly, a flexible printed circuit board (flex-PCB) substrate, a plurality of electronic components and a plurality of communication paths. The elongate shaft comprises a proximal end and a distal end. The expandable assembly is configured to transition from a radially compact state to a radially expanded state. The plurality of electronic elements are coupled to the flex-PCB substrate and are configured to receive and/or transmit an electric signal. The plurality of communication paths are positioned on and/or within the flex-PCB substrate. The communication paths selectively couple the plurality of electronic elements to a plurality of electrical contacts configured to electrically connect to an electronic module configured to process the electrical signal. The flex-PCB substrate can have multiple layers, including one or more metallic layers. Acoustic matching elements and conductive traces can be includes in the flex-PCB substrate. | 1. A device configured to be inserted into a body lumen, comprising: an elongate shaft comprising a proximal end and a distal end;an expandable assembly disposed at the distal end of the shaft and configured to transition from a radially compact state to a radially expanded state;a flexible printed circuit board (flex-PCB) substrate forming at least a portion of the expandable assembly;a plurality of electronic elements coupled to the flex-PCB substrate and configured to at least one of receive or transmit electrical signals; anda plurality of communication paths positioned at least one of on or within the flex-PCB substrate and selectively coupling the plurality of electronic elements to a plurality of electrical contacts configured to electrically connect to an electronic module configured to process the electrical signals, wherein:the plurality of electronic elements comprises a plurality of ultrasound transducers,the expandable assembly comprises at least two splines, including a first spline and a second spline, with at least two ultrasound transducers of the plurality of ultrasound transducers mounted to each spline, andthe at least two ultrasound transducers mounted to the first spline are linearly staggered from at least two ultrasound transducers mounted to the second spline, such that a protrusion one of the ultrasound transducers on the first spline extends between protrusions of the at least two ultrasound transducers on the second spline. 2. The device of claim 1, wherein the expandable assembly is further configured for insertion into a heart chamber. 3. The device of claim 1, wherein at least some of the plurality of electronic elements are fixedly attached to the flex-PCB substrate. 4. The device of claim 1, wherein at least some of the plurality of electronic elements are fixedly attached to the expandable assembly. 5. The device of claim 1, wherein at least one of the plurality of electronic elements further comprises at least one element selected from the group consisting of: an electrode; a sensor; a transducer; a heating element; a cooling element; and combinations of two or more thereof. 6. The device of claim 1, wherein the plurality of electronic elements further comprises at least one electrode. 7. The device of claim 6, wherein the plurality of electronic elements comprises at least four electrodes and at least four ultrasound transducers. 8. The device of claim 1, wherein the plurality of electronic elements comprises at least one electrode comprising a conductive coating. 9. The device of claim 8, wherein the conductive coating is selected from the group consisting of: iridium oxide platinum black; PEDOT; carbon nanotubes; and combinations of two or more thereof. 10. The device of claim 1, wherein: the flex-PCB substrate comprises an electrically conductive pad and at least one of the plurality of ultrasound transducers is electrically connected to the electrically conductive pad. 11. The device of claim 10, ... | ACUTUS MEDICAL, INC. | A61B008/12 A61B005/00 A61N001/05 A61B018/14 A61B005/042 A61B008/00 A61B018/12 A61N007/02 A61B018/00 A61N007/00
US09737266 | B2 | 2017-08-22 | Systems and methods for determining respiration information from a photoplethysmograph | 2015-08-28 | A signal representing physiological information may include information related to respiration. A patient monitoring system may generate a plurality of autocorrelation sequences from the signal and combine the autocorrelation sequences to generate a combined autocorrelation sequence. The combined autocorrelation sequence may be analyzed to identify one or more peaks that may correspond to respiration information. Respiration information such as respiration rate may be determined based on the one or more peaks. | 1. A pulse oximetry monitoring system for processing physiological information of a subject, comprising: a pulse oximeter comprising: a pulse oximetry sensor input configured to be coupled to a pulse oximetry sensor, the pulse oximetry sensor configured to detect light attenuated by the subject and generate a photoplethysmograph (PPG) signal, which is received by the pulse oximetry sensor input;a microprocessor coupled to the pulse oximetry sensor input and configured to: generate a plurality of morphology signals based on the PPG signal, wherein each of the plurality of morphology signals is indicative of a respective morphology of the PPG signal,generate a first autocorrelation sequence for a first morphology signal of the plurality of morphology signals,generate a second autocorrelation sequence for a second morphology signal of the plurality of morphology signals,combine at least the first autocorrelation sequence and the second autocorrelation sequence into a combined autocorrelation sequence, anddetermine a respiration rate from the combined autocorrelation sequence; anda display on which the respiration rate is displayed. 2. The pulse oximetry monitoring system of claim 1, wherein the microprocessor is further configured to calculate a combination weight for each autocorrelation sequence of the plurality of autocorrelation sequences and to generate the combined autocorrelation sequence based at least on the combination weights of the first autocorrelation sequence and the second autocorrelation sequence. 3. The pulse oximetry monitoring system of claim 1, wherein the microprocessor is further configured to generate a confidence value based on the combined autocorrelation sequence. 4. The pulse oximetry monitoring system of claim 3, wherein the confidence value is based on a residual sum of a best fit of the combined autocorrelation sequence. 5. The pulse oximetry monitoring system of claim 3, wherein the confidence value is based on a time distribution of the combined autocorrelation sequence. 6. The pulse oximetry monitoring system of claim 1, wherein the plurality of morphology signals comprises at least one of down signal, kurtosis signal, delta of second derivative signal, skew signal, center of gravity signal, and area of a pulse signal. 7. The pulse oximetry monitoring system of claim 1, wherein the determining the respiration rate from the combined autocorrelation sequence comprises performing a wavelet transform of the combined autocorrelation sequence. 8. The pulse oximetry monitoring system of claim 1, wherein the combined autocorrelation sequence is based on a signal age of the first autocorrelation sequence and a signal age of the second autocorrelation sequence. 9. A method for processing physiological information of a subject by a pulse oximeter, comprising: receiving, using a pulse oximeter, a photoplethysmograph (PPG) signal from a pulse oximetry sensor, wherein the pulse oximetry sensor is configured to detect ligh... | Nellcor Puritan Bennett Ireland | A61B005/08 A61B005/00 A61B005/024 A61B005/1455 A61B005/0205
US10743815 | B2 | 2020-08-18 | Detection and analysis of spatially varying fluid levels using magnetic signals | 2015-09-03 | A device for detecting spatial differences in fluid level changes in a tissue of a patient may include a support structure for securing the device to a body part of the patient, a processing element operably connected to the support structure, a wireless networking interface operably connected to the support structure and in communication with the processing element and an external computing device via a network, a first transmission module operably connected to the support structure and in communication with the processing element, a second transmission module and a third transmission module operably connected to the support structure and in communication with the processing element. When activated, the first transmission module transmits a first time varying magnetic field through the tissue of the patient. The second and third transmission modules, which are spatially separated from one another, receive first and second versions, respectively, of the first time varying magnetic field. | 1. A device for detecting a spatial difference in fluid in a head of a patient, the device comprising: a headset for securing the device to the patient's head;a first transmitter attached to the headset at a first location so that the first transmitter resides on a first side of the patient's head when the headset is placed on the patient, closer to a back of the head than to a front of the head, wherein the first transmitter is configured to transmit a first time varying magnetic field at a first frequency through a first hemisphere of the patient's brain;a second transmitter attached to the headset opposite the first transmitter at a second location so that the second transmitter resides on a second side of the patient's head when the headset is placed on the patient, closer to the back of the head than to a front of the head, wherein the second transmitter is configured to transmit a second time varying magnetic field at a second frequency that is different than the first frequency through a second hemisphere of the patient's brain;a receiver attached to the headset apart from the first transmitter and the second transmitter, at a third location so that the receiver resides on the patient's forehead when the headset is placed on the patient, such that when the headset is placed on the patient's head, radiofrequency signals passing from the first transmitter to the receiver pass through a first hemisphere of the patient's brain, and radiofrequency signals passing from the second transmitter to the receiver pass through a second hemisphere of the patient's brain;a processing element in the headset configured to process received magnetic field data from the receiver, distinguish first received signals received by the receiver from the first transmitter versus second received signals received by the receiver from the second transmitter based on a difference between the first frequency and the second frequency, and detect a spatial difference between fluid in the first hemisphere and the second hemisphere based on a difference in phase shifts of the first time varying magnetic field and the second time varying magnetic field; anda wireless networking interface in the headset and in communication with the processing element and an external computing device via a wireless network. 2. The device of claim 1, wherein the headset comprises: a center housing, wherein the receiver and the processing element reside in the center housing;a first arm extending posteriorly from the center housing on the first side of the patient's head, wherein the first transmitter resides in the first arm; anda second arm extending posteriorly from the center housing on the second side of the patient's head and substantially parallel to the first arm, wherein the second transmitter resides in the second arm. 3. The device of claim 1, wherein the first transmitter, the second transmitter and the receiver are positioned on the headset to detect an asymmetry of the fluid in t... | CEREBROTECH MEDICAL SYSTEMS, INC. | A61B005/00 A61B005/03 A61B005/05 A61B005/04 G16H040/67 G16H050/20 A61B006/03
US09788811 | B2 | 2017-10-17 | Imaging system of microbubble therapy and image evaluation method using the same | 2014-06-12 | An imaging system of microbubble therapy cooperated with an ultrasound device for monitoring a cavitation on microbubbles in a vessel of an affected part is disclosed in the present invention, in which the cavitation is occurred by applying an ultrasound to disrupt the microbubbles. The system comprises an image acquiring module and a controlling module. The image acquiring module comprises at least one magnetic resonance device for acquiring a plurality of magnetic resonance images of the cavitation, and the controlling module provided for controlling an acquiring time of the magnetic resonance device and an irradiation time of the ultrasonic device through a controlling mode. An image evaluation method using the same is also disclosed herein and comprises steps as the following. First, injecting the microbubbles into the vessel of the affected part is performed. And then, a plurality of magnetic resonance images by a magnetic resonance device and in an acquiring time is acquired. The microbubbles are irradiated for an irradiation time by an ultrasound. Finally, changes of the magnetic resonance images will be monitored, in which an irradiation path of the ultrasound may be perpendicular to a direction of flow in the vessel and the irradiation time is within the acquiring time. | 1. An imaging system of microbubble therapy coordinated with an ultrasonic device for monitoring a cavitation on microbubbles in a vessel of an affected part, wherein the cavitation is created by applying an ultrasound to disrupt the microbubbles, comprising: an image acquiring module comprising at least one magnetic resonance device for acquiring a plurality of magnetic resonance images of the cavitation; anda controlling module provided for controlling an acquiring time of the magnetic resonance device and an irradiation time of the ultrasonic device through a controlling mode, wherein the controlling mode comprises a consecutive mode, an intermittent mode and a burst mode; anda computing module for providing a relation diagram between time and an acquiring signal intensity, wherein the acquiring signal intensity is a contrast value of the magnetic resonance images acquired, respectively, at a specific time and at an initial time. 2. The imaging system according to claim 1, wherein the microbubbles comprise drugs for treating the affected part. 3. The imaging system according to claim 1, wherein the magnetic resonance images are gradient echo magnetic resonance images. 4. The imaging system according to claim 3, wherein the gradient echo magnetic resonance images are acquired by adopting a flip angle of 0-90 degrees. 5. The imaging system according to claim 1, wherein the acquiring signal intensity is a mean contrast value of several positions of the magnetic resonance images acquired, respectively, at the specific time and at the initial time of several positions. 6. The imaging system according to claim 1, the computing module provides a revising value that is fed back to the controlling module for adjusting the magnetic resonance images taken. 7. The imaging system according to claim 1, wherein the consecutive mode is performed to apply continuous ultrasound pulses for the irradiation time within the acquiring time. 8. The imaging system according to claim 1, wherein the intermittent mode is performed to apply several times of continuous ultrasound pulses spaced at intervals for the irradiation time within the acquiring time. 9. The imaging system according to claim 1, wherein the burst mode is performed to apply ultrasound pulses for the irradiation time with a duty cycle within the acquiring time. 10. An image evaluation method of microbubble therapy for monitoring a cavitation of microbubbles in a vessel of an affected part, comprising steps: injecting the microbubbles into the vessel of the affected part;acquiring a plurality of magnetic resonance images by a magnetic resonance device and in a acquiring time;irradiating the microbubbles for an irradiation time by an ultrasound, wherein the irradiation time is within the acquiring time; andmonitoring changes of the magnetic resonance images, and providing a relation diagram between time and an acquiring signal intensity, wherein the acquiring signal intensity is a contrast value ... | NATIONAL TSING HUA UNIVERSITY | G01V003/00 A61B008/06 G01R033/48 A61B005/055 A61B008/08 G01R033/56 A61B005/00 A61N007/00 A61B090/00
US09211081 | B2 | 2015-12-15 | Method for non-contrast enhanced magnetic resonance angiography | 2009-10-07 | A method for non-contrast enhanced magnetic resonance angiography (“MRA”) that has a short scan time and is insensitive to patient motion is provided. More particularly, the method provides significant arterial conspicuity and substantial venous signal suppression. A two-dimensional single shot acquisition is employed and timed to occur a specific time period after the occurrence of an R-wave in a contemporaneously recorded electrocardiogram. In this manner, k-space data is acquired that is substantially insensitive to variations in arterial flow velocity, or heart rate, and that further substantially suppresses unwanted venous signal in a prescribed imaging slice. | 1. A method for non-contrast-enhanced magnetic resonance angiography to produce an image representative of the vasculature of a subject with a magnetic resonance imaging (MRI) system, the steps comprising: a) acquiring a signal indicative of a cardiac phase of the subject;b) performing a pulse sequence that directs the MRI system to: i) apply at a time point determined based on the signal acquired in step a), a radio frequency (RF) saturation pulse to a prescribed imaging slice such that MR signals therein are suppressed;ii) apply an RF saturation pulse to a prescribed slab that is outside of the imaging slice, such that MR signals indicative of venous blood that flows into the imaging slice are suppressed;iii) wait a period of time during which no RF pulses are applied;iv) acquire k-space data from the subject following the application of an RF excitation pulse;wherein the period of time in step b)iii) begins at a time point at which the RF saturation pulse is applied in step b)ii) and lasts for a duration sufficient to allow spins associated with unsaturated arterial blood and spins associated with saturated venous blood to flow into the prescribed imaging slice at a time point at which k-space data is acquired in step b)iv); andc) reconstructing, from the acquired k-space data, an image of the subject that is representative of the vasculature of a subject. 2. The method as recited in claim 1 in which step b)iv) includes acquiring k-space data as a single shot in coordination with the application of a series of RF excitation pulses. 3. The method as recited in claim 1 in which the signal indicative of a cardiac phase of the subject acquired in step a) is an electrocardiogram. 4. The method as recited in claim 1 in which the period of time in step b)iii) occurs during rapid systolic inflow of arterial blood into the imaging slice. 5. The method as recited in claim 4 in which the pulse sequence further directs the MRI system to wait another period of time before performing step b)i). 6. The method as recited in claim 5 in which the another period of time and the period of time in step b)iii) are selected such that step b)iv) occurs during slow diastolic inflow of arterial blood into the imaging slice. 7. The method as recited in claim 6 in which step b)iv) includes acquiring k-space data from a central portion of k-space before acquiring k-space data from a peripheral portion of k-space. 8. The method as recited in claim 7 in which step b)iv) includes acquiring k-space data from a zero-line in k-space using zero phase-encoding before acquiring k-space data from the remainder of k-space. 9. The method as recited in claim 5 in which the another period of time is between 0 and 150 milliseconds. 10. The method as recited in claim 4 in which the period of time in step b)iii) is between 100 and 400 milliseconds. 11. The method as recited in claim 1 in which the period of time in step b)iii) is selected such that step b)iv) occurs during slow ... | GHOST MEDICAL TECHNOLOGIES, LTD | A61B005/05 A61B005/055 G01R033/563 G01R033/567 A61B005/02 A61B005/0402 A61B005/00 G01R033/56 G01R033/561 G01R033/565
US09204806 | B2 | 2015-12-08 | Apparatus using temperature data to make predictions about an individual | 2007-10-30 | The invention comprises systems, methods, and devices capable of deriving and predicting the occurrence of a number of physiological and conditional states and events based on sensed data. The systems, methods, and devices utilize the predicted and derived states for a number of health and wellness related applications including the administering therapy and providing actionable data for lifestyle and health improvement. | 1. An apparatus for monitoring physiological status parameters, comprising: at least one ambient temperature sensor configured to continuously generate data indicative of a temperature in an area that is adjacent to skin at a preselected body location; anda processor in electronic communication with said at least one ambient temperature sensor, wherein said processor is adapted toreceive at a least a portion of said data indicative of the temperature in the area, andutilize said received data to detect movement of said skin at the preselected body location, and wherein said at least one ambient temperature sensor is at least one ofa worn device, andthe apparatus further comprising an additional sensor in electronic communication with said processor, said additional sensor generating data indicative of at least one of a contextual parameter of said skin at the preselected body location and a physiological parameter of said skin at the preselected body location. 2. An apparatus for monitoring physiological status parameters, comprising: at least one ambient temperature sensor configured to continuously generate data indicative of a temperature in an area that is adjacent to skin at a preselected body location; anda processor in electronic communication with said at least one ambient temperature sensor, wherein said processor is adapted to receive at a least a portion of said data indicative of the temperature in the area, andutilize said received data to detect movement of said skin at the preselected body location, and wherein said at least one ambient temperature sensor is at least one ofa worn device, andthe apparatus further comprising an additional sensor in electronic communication with said processor, said additional sensor generating data indicative of at least one of a contextual parameter of said skin at the preselected body location and a physiological parameter sensor of said skin at the preselected body location,wherein said processor further receives at least a portion of data indicative of at least one of a contextual parameter of said skin at the preselected body location and a physiological parameter of said skin at the preselected body location, andis programmed to utilize said received data indicative of the temperature in the area,said received data indicative of at least one of a contextual parameter of said skin at the preselected body location, anda physiological parameter of said skin at the preselected body location to detect movement of said skin at the preselected body location. | BodyMedia, Inc. | A61B005/00 A61B005/01 A61B010/00 G01K001/02 G06F019/00 A61B005/0205 A61B005/0402 A61B005/053 A61B005/145
US09204818 | B2 | 2015-12-08 | Drive system for a head clamp for use in imaging by Magnetic Resonance and X-ray | 2012-11-30 | A head clamp for Magnetic Resonance and X-ray imaging is generally C-shaped including a base and two legs carrying pin clamp members. A course and fine adjustment system allows one of the clamp members to move inwardly relative to the other and then to be finely adjusted so as to apply a clamping force to the skull. The C-shaped support member comprises a truss with a C-shaped inner band adjacent the skull, an outer band generally following the shape of inner band and a plurality of openings defining spaced bars between the inner band and the outer band. The adjustment system comprises a screw that adjusts the width of the C-shaped member at the base and at one leg and includes a gauge to measure force applied with the mechanism located outside the field of view of the head both vertically and horizontally. | 1. A head fixation device for use in imaging of a part of a patient using Magnetic Resonance and X-ray imaging, the device comprising: first and second skull engaging clamp members arranged so as to engage the skull from opposite sides so as to locate the skull therebetween;a generally C-shaped support including a base and two legs arranged so that the clamp members are attached to first and second ends of the legs of the C-shaped support the base of the C-shaped support extends around the head from the first leg to the second leg;and an adjustment system for moving at least one of the clamp members inwardly relative to the other so as to apply a clamping force to the skull;the adjustment system including a course adjustment system allowing course movement of one leg relative to the other to a position in which the clamp members are brought into engagement with the skull and a fine adjustment system allowing fine movement of said one leg relative to said other leg from said position to apply an adjustable pressure though the clamp members to the skull;the adjustment system including the course adjustment system and the fine adjustment system being located in the base. 2. The device according to claim 1 wherein the adjustment system is located at the base to the side of the C-shaped support thus keeping the adjustment system out of the field of images through the clamped skull taken from the top or bottom as well as from the side. 3. The device according to claim 1 wherein the adjustment system comprises a mechanism that located at the bottom of one leg at the base of the C-shaped support. 4. The device according to claim 1 wherein the adjustment system provides no adjustment at the connection between the head clamp members and the ends of the legs of the C-shaped support. 5. The device according to claim 1 wherein the force that is applied through the head clamp members is measured using a gauge that measures the force applied by the adjustment system to said one leg. 6. The device according to claim 1 wherein the base is fixedly attached to a first one of the legs and the second leg has a slide element mounting in the base for sliding movement along the base to reduce a spacing between the legs. 7. The device according to claim 6 wherein the adjustment system includes a hand operated adjustment component mounted in the base at the bottom of the first leg, a screw rotated by the hand operated adjustment component and extending along the base to the second leg and a nut component attached to the slide element of the second leg to drive the slide element along the base. 8. The device according to claim 7 wherein the nut component includes a ratchet arrangement which allows the nut component to ratchet along the screw during the course movement. 9. The device according to claim 6 wherein the base and the first leg is separable from the slide element and the second leg and is separable from the hand operated adjustment component and from the ... | Imris Inc | A61G013/12 A61B005/055 A61B019/00 A61B006/04 A61B006/00 A61B017/00
US09211155 | B2 | 2015-12-15 | Non-thermal ablation system for treating BPH and other growths | 2009-08-19 | Systems and methods for non-thermal ablation of tissue are provided. A non-implantable minimally invasive system for treatment of tissue in a body via direct current ablation is provided including a catheter, a plurality of electrodes for deployment through the catheter, a power source for applying power to the electrodes, and a fixation element for maintaining the catheter in a treatment position during treatment of the tissue. A minimally invasive method for treating tissue in a body via direct current ablation is provided including inserting a catheter into the body such that a portion of the catheter remains outside of the body, deploying a fixation element to fix the catheter in a treatment position, deploying a plurality of electrodes through the catheter, applying power to the plurality of electrodes, using the electrodes to apply a current to the tissue, and removing the catheter from the body. | 1. A minimally invasive method for treating prostate tissue of a prostate in a body via direct current ablation from a urethra transecting the prostate, comprising: inserting a catheter into the urethra, wherein a portion of the catheter remains outside of the body when the catheter is in a treatment position proximate the prostate;deploying a fixation element associated with the catheter to fix the catheter in the treatment position;deploying a plurality of electrodes through the catheter into the prostate, wherein at least one of the plurality of electrodes is deployed into at least one of a lateral posterior quadrant of the prostate tissue relative to the urethra, a lateral anterior quadrant of the prostate tissue relative to the urethra, or combinations of the prostate tissue relative to the urethra thereof, and wherein the electrodes are separated by an angular spacing;determining input treatment parameters, wherein the input treatment parameters include a quantity of charge to the prostate tissue;inputting the input treatment parameters into at least one of a power source and a processor;using a power source to apply direct current between approximately 10 and 50 mA and a power of less than 3200 mW to each of the plurality of electrodes to deliver the quantity of charge, wherein the direct current applied is based on the input treatment parameters;wherein upon application of the direct current, at least one of the plurality of electrodes imparts at least one of a high pH and a low pH in a treatment zone proximate to each electrode of the plurality of electrodes to create a necrotic zone in the treatment zone, wherein the application of the direct current is substantially non-thermal;comparing a measured treatment parameter with at least one of the input treatment parameters; andstopping the application of direct current to the treatment zone once the measured treatment parameter reaches the at least one input treatment parameter, wherein the at least one input treatment parameter is reached and the application of direct current to the plurality of electrodes is stopped between approximately 15 and 45 minutes with the catheter in the treatment position. 2. The minimally invasive method of claim 1, wherein the plurality of electrodes are the fixation element and deploying the fixation element and deploying the plurality of electrodes comprises one step of deploying the plurality of electrodes. 3. The minimally invasive method of claim 1, wherein the treatment zone is created between a bladder neck and a verumontanum of the prostate and wherein the minimally invasive method treats benign prostatic hyperplasia. 4. The minimally invasive method of claim 1, further comprising determining a prostate size to determine the input treatment parameters. 5. The minimally invasive method of claim 4, wherein an ultrasound, a cystoscopy, an MRI, a PET, or a CT is used to determine the prostate size. 6. The minimally invasive method of claim 4, further... | Prostacare Pty Ltd. | A61B018/18 A61B018/14 A61B005/055 A61B008/08 A61B019/00 A61B018/00 A61B018/12
US09198598 | B2 | 2015-12-01 | Magnetic resonance imaging apparatus and SAR adjustment method | 2011-03-24 | Desired imaging is performed within the SAR restriction without changing the imaging conditions set in advance when SAR exceeds an upper limit. In order to do so, in imaging of an object performed by combination of a plurality of pulse sequences, a SAR graph showing a temporal change in the predicted SAR value of each pulse sequence is displayed. When the predicted SAR value of the pulse sequence is the same as or exceeds the upper SAR limit, the exchange of such pulse sequences or the insertion of a waiting time is performed. | 1. A magnetic resonance imaging apparatus comprising: an RF pulse control unit configured to control emission of an RF pulse to an object in imaging of the object performed by combination of a plurality of pulse sequences;a Specific Absorption Rate (SAR) calculation unit configured to calculate a predicted SAR value which is a predicted value of electromagnetic wave energy absorbed by the object by the emission of the RF pulse,wherein the SAR calculation unit is further configured to calculate a temporal change in the predicted SAR value of each of the pulse sequences;a SAR adjustment unit configured to adjust execution of the plurality of pulse sequences such that the predicted SAR value becomes less than an upper SAR limit;a display unit configured to display the predicted SAR value; anda SAR graph display control unit configured to create a SAR graph showing the temporal change in the predicted SAR value of each of the pulse sequences and configured to display the SAR graph on the display unit, wherein the SAR graph display control unit is further configured to make a display mode of a movable pulse sequence, for which an execution order can be changed, and a display mode of an immovable pulse sequence, for which an execution order cannot be changed, different on the displayed SAR graph. 2. The magnetic resonance imaging apparatus according to claim 1, wherein the SAR graph display control unit displays a graph of the predicted SAR value showing the temporal change in the predicted SAR value of each of the pulse sequences and the upper SAR limit on the SAR graph. 3. The magnetic resonance imaging apparatus according to claim 2, wherein the SAR graph display control unit is further configured to display information, which shows a separation between the pulse sequences, on the SAR graph. 4. The magnetic resonance imaging apparatus according to claim 2, wherein the SAR graph display control unit is further configured to display a name and an imaging time of each of the pulse sequences, on the SAR graph. 5. The magnetic resonance imaging apparatus according to claim 1, wherein the SAR graph display control unit makes a display mode of a pulse sequence, in which the predicted SAR value is equal to or greater than the upper SAR limit, and a display mode of a pulse sequence, in which the predicted SAR value is less than the upper SAR limit, different on the SAR graph. 6. The magnetic resonance imaging apparatus according to claim 5, wherein the SAR graph display control unit makes a display mode of a background of the pulse sequence, in which the predicted SAR value is equal to or greater than the upper SAR limit, and a display mode of a background of the pulse sequence, in which the predicted SAR value is less than the upper SAR limit, different on the SAR graph. 7. The magnetic resonance imaging apparatus according to claim 1, further comprising: an exchange operation input unit configured to receive an operation to exchange movable pulse seq... | HITACHI MEDICAL CORPORATION | A61B005/055 G01R033/28 G01R033/36 G01R033/54
US09201014 | B2 | 2015-12-01 | Development of photostable near-IR cyanine dyes for in vivo imaging | 2012-09-24 | A compound of structural formula (I):; The values and alternative values are as defined herein. The invention also includes biosensors comprising nanoparticles functionalized with a compound of structural formula (I). Also described is a method for labeling a biomolecule using a compound of structural formula (I) and a method of detecting a target biomolecule using a compound of structural formula (I) or a biosensor of the invention. | 1. A compound represented by the following structural formula:wherein X is iodo. 2. A method of detecting activated macrophage cells in an animal, comprising: a) administering to the animal the compound of claim 1 in an amount sufficient to stain the activated macrophage cells; andb) visualizing the stained activated macrophage cells with fluorescence microscopy, wherein the presence of a fluorescent signal indicates the presence of stained activated macrophage cells, thereby detecting activated macrophage cells in the animal. 3. The method of claim 2, wherein the animal is a live animal. 4. A method of detecting an inflamed tissue in an animal, comprising: a) administering to the animal the compound of claim 1 in an amount sufficient to stain activated macrophage cells present at the inflamed tissue; andb) visualizing the stained cells present at the inflamed tissue with fluorescence microscopy, wherein the presence of a fluorescent signal is indicative of the presence of an inflamed tissue targeted by the stained activated macrophage cells. 5. The method of claim 4, wherein the animal is a live animal. 6. A compound represented by the following structural formula:wherein R is | National University of Singapore Agency for Science, Technology and Research | A61B010/00 A61B005/00 A61B008/00 G01N021/65 A61K049/00 C09B023/01 C09B023/08 G01N033/58
US09217706 | B2 | 2015-12-22 | Mobile smart device infrared light measuring apparatus, πmethod, and system for analyzing substances | 2013-06-28 | A handheld infrared spectroscopy device and method of use. The device is a hand-held spectroscopy device, that may be integral to a mobile phone or smart device such as a smart phone, tablet, personal digital assistant, computer or other device that is portable and capable of performing applications. A liquid sample port internal to the device and in close proximity to the device spectrometer performs infrared spectra analysis on liquid samples, allowing both portability as well as highly sophisticated and specific spectral analysis of liquid samples. The device has wireless communication capability, enabling transmission of data and spectral imagery across the globe. | 1. A method for determining a concentration of one or more compounds in a liquid sample, comprising: placing the liquid sample on a sample tray,inserting the sample tray into a sample test port housed in a handheld device containing an infrared spectrometer, the infrared spectrometer including: an infrared light source and an infrared receiver positioned at opposite sides of the sample tray,an infrared calibration emitter and an infrared calibration receiver positioned at opposite sides of the sample tray;directing infrared light from the infrared light source at the sample and collecting the transmitted infrared light by the infrared receiver, thereby obtaining a sample spectrum;directing infrared light from the infrared calibration emitter and collecting the transmitted infrared light by the infrared calibration receiver, thereby obtaining a calibration spectrum; anddetermining the presence or concentration of one or more compounds in the liquid sample based on a comparison between the sample spectrum and the calibration spectrum. 2. The method of claim 1 wherein the directed infrared light has a wavelength range of about 650 nm to about 15000 nm. 3. The method of claim 1 wherein the directed infrared light has a near-IR wavelength range of about 650 nm to about 3000 nm. 4. The method of claim 1 wherein the directed infrared light has a mid-IR wavelength range of about 3000 nm to about 8000 nm. 5. The method of claim 1 further comprising performing a calibration of the handheld device. 6. The method of claim 1 further comprising displaying the presence or concentration of the one or more compounds as spectral data and/or imagery on the handheld device. 7. The method of claim 1 further comprising transmitting the presence or concentration of the one or more compounds via wireless communication network to one or more other devices. | QUICK LLC | G01J003/02 G01N021/3577 A61B005/00 A61B005/1455
US09220464 | B2 | 2015-12-29 | Medical information management device | 2013-03-26 | According to one embodiment, a display unit displays a screen of a medical application. An acquisition unit acquires a plurality of values used in the medical application and belonging respectively to a plurality of monitoring items set in advance. A determination unit determines whether the acquired values satisfy a matching determination rule for relevance of presence or absence of a change in a value of a reference item among a plurality of monitoring items in the medical application and presence or absence of a change in a value of the other item. An alerting unit controls the display unit to display an alert when it is determined by the determination unit that the acquired values do not satisfy the matching determination rule. | 1. A medical information management device comprising: a display circuitry configured to display a screen of a medical application;a monitoring item setting circuitry configured to set a plurality of monitoring items from among information items used in the medical application;an acquisition circuitry configured to acquire a value belonging to the plurality of monitoring items set by the monitoring item setting circuitry;a determination circuitry configured to determine whether the value acquired by the acquisition circuitry follows at least one of a first and second matching determination rules corresponding to the medical application, the first matching determination defining that values acquired from monitoring items relevant to each other should be the same, the second matching determination defining that, in response to a change of a value acquired from a reference item set among the plurality of monitoring items, a value acquired from a monitoring item relevant to the reference item should change; andan alerting circuitry configured to control the display circuitry to display alert in response to a determination, by the determination unit, that the value acquired by the acquisition circuitry do not follow at least one of the first and second matching determination rule. 2. The medical information management device according to claim 1, wherein: the determination circuitry determines, if the medical application includes one medical application, whether the value acquired from a monitoring item within the one medical application follows the second matching determination rule or not, andthe determination circuitry determines, if the medical application includes a plurality of medical applications, whether the values acquired from monitoring items relevant to each other between the plurality of medical applications follow the first matching determination rule or not. 3. The medical information management device according to claim 1, wherein the values are a character displayed on the screen, image data displayed on the screen, and a set value of the medical application. 4. The medical information management device according to claim 1, further comprising a timing setting circuitry that sets a timing of the acquisition circuitry to acquire the value. 5. The medical information management device according to claim 4, wherein the timing is at least one of every unit time, a time point at which the medical application becomes active, and a time point at which a display instruction for the medical application is made according to an instruction from a user. 6. The medical information management device according to claim 1, wherein the acquisition circuitry acquires the values using at least one of reception of the values of the monitoring items actively sent by the medical application, use of a library function belonging to the medical application, and analysis of a capture image of a screen of the medical application. 7. The medical informati... | KABUSHIKI KAISHA TOSHIBA Toshiba Medical Systems Corporation | G08B003/00 A61B005/00 G06F019/00 A61B001/00 G06F001/00
US09220516 | B2 | 2015-12-29 | Patient selectable joint arthroplasty devices and surgical tools | 2011-01-20 | Disclosed herein are methods, compositions and tools for repairing articular surfaces repair materials and for repairing an articular surface. The articular surface repairs are customizable or highly selectable by patient and geared toward providing optimal fit and function. The surgical tools are designed to be customizable or highly selectable by patient to increase the speed, accuracy and simplicity of performing total or partial arthroplasty. | 1. A surgical instrument system for use in surgical procedures on a shoulder joint of a patient, comprising: a first template having a patient-specific surface and a guide to direct or accommodate a surgical tool; wherein the patient-specific surface is substantially a negative of a first surface of the shoulder joint; and wherein the guide has a position or orientation relative to the patient-specific surface to define a predetermined path for the surgical tool that is aligned through a portion of tissue associated with the shoulder joint when the patient specific surface is placed against and aligned with the first surface; anda linkage for cross-referencing at least one surgical instrument on a second joint surface opposing the first surface of the shoulder joint. 2. The surgical instrument system of claim 1, wherein the predetermined path for the surgical tool determines the resultant anteversion or retroversion of at least one glenoid or humeral implant component. 3. The surgical instrument system of claim 1, wherein the predetermined path for the surgical tool determines the resultant rotation of at least one glenoid or humeral implant component. 4. The surgical instrument system of claim 1, wherein the predetermined path for the surgical tool determines the resultant orientation of at least one glenoid or humeral implant component. 5. The surgical instrument system of claim 1, wherein the surgical tool is used for reaming a glenoid cup. 6. The surgical instrument system of claim 1, wherein the surgical tool is used for cutting a humeral neck. 7. The surgical instrument system of claim 1, wherein the surgical tool is used for reaming a humeral shaft. 8. The surgical instrument system of claim 1, wherein the patient-specific surface has at least a portion that is substantially a negative of a corresponding portion of a humeral neck of a proximal humerus of the shoulder joint. 9. The surgical instrument system of claim 1, wherein the portion of the patient-specific surface is a first portion and the patient-specific surface further comprises at least a second portion that is substantially a negative of a corresponding cortical bone surface of a proximal humerus of the shoulder joint, wherein the second portion is configured to align with the cortical bone surface when the first portion is placed against and aligned with the subchondral bone surface. 10. The surgical instrument system of claim 9, wherein the first surface is located near a humeral neck of the shoulder joint. 11. The surgical instrument system of claim 9, wherein the cortical bone surface is located on a humeral neck of the shoulder joint. 12. The surgical instrument system of claim 9, wherein the first surface is located adjacent to a humeral neck of the shoulder joint. 13. The surgical instrument system of claim 9, wherein the cortical bone surface is located adjacent to a humeral neck of the shoulder joint. 14. The surgical instrument system of claim 9, wherein ... | ConforMIS, Inc. | A61B017/16 A61B017/56 A61B017/17 A61B017/15 A61F002/30 A61F002/38 G06F017/50 A61B005/00 A61B019/00
US09204804 | B2 | 2015-12-08 | 3D scanner with steam autoclavable tip containing a heated optical element | 2013-03-09 | A 3D scanner for recording topographic characteristics of a surface of at least part of a body orifice, where the 3D scanner includes a main body having a mounting portion; a tip which can be mounted onto and un-mounted from the mounting portion, where the tip is configured for being brought into proximity of the body orifice surface when recording the topographic characteristics such that at least one optical element of the tip is at least partly exposed to the environment in the body orifice during the recording; and a heater for heating the optical element, where the heat is provided by way of thermal conduction; where the tip can be sterilized in a steam autoclave when un-mounted from the main body of the 3D scanner such that it subsequently can be reused. | 1. A tip for a 3D scanner for recording topographic characteristics of a surface of at least part of an orifice of a patient, where the tip comprises: a framework comprising a first opening configured for engaging a mounting portion of a main body of a 3D scanner, and a second opening configured for allowing light received from a surface to enter the tip;an optical element which at least partly is exposed to the environment in the orifice during said recording; andmeans for providing heat to the optical element, wherein the means for providing heat to the optical element comprises a heat conducting element arranged for conducting heat to said optical element, and the heat conducting element is arranged such that a thermal connection can be made between the heat conducting element and an electrical heater element of the mounting portion of the main body;where the tip is configured to be sterilized when un-mounted from a mounting portion of the 3D scanner such that the tip subsequently can be reused. 2. The tip according to claim 1, wherein the heat conducting element comprises a multi-layer sheet comprising a heat conducting layer and a protective layer providing mechanical protection to the heat conductive layer, where the heat conductive layer has a relatively higher thermal conductivity than the protective layer. 3. The tip according to claim 2, wherein the heat conductive layer has an anisotropic thermal conductivity with a higher conductivity in the direction towards the optical element than along the normal of the heat conducting layer. 4. The tip according to claim 2, wherein the protective layer is arranged such that the protective layer faces the mounting portion of the main body and provides protection to the heat conducting layer. 5. The tip according to claim 1, wherein the heat conducting element is mechanically constrained inside the tip such that it cannot fall out of said second opening of the tip. 6. The tip according to claim 1, wherein the optical element is glued to a sheet that is welded onto the framework of the tip. 7. The tip according to claim 1, wherein said orifice is a human mouth and the tip is configured for being brought into the patient's mouth. 8. The tip according to claim 1, wherein the tip framework at least partly is made from a plastic material capable of withstanding autoclave. 9. The tip according to claim 1, wherein the optical element is attached more firmly to the heat conducting element than the heat conducting element is attached to the framework of the tip. 10. The tip according to claim 1, wherein at least part of the heat conducting element is located on the surface of the tip framework which engages the mounting portion of the main body of the 3D scanner. 11. A tip for a 3D scanner for recording topographic characteristics of a surface of at least part of an orifice of a patient, where the tip comprises: a framework comprising a first opening configured for engaging a mounting portion of a... | 3SHAPE A/S | A61B001/253 A61B005/00 A61B001/00 A61C009/00 A61B001/04 A61B001/06 A61B001/12 A61B001/227 A61B001/24 A61B005/107 A61B001/05 A61C019/04 A61F007/00 A61F007/12
US09215978 | B2 | 2015-12-22 | Systems and methods to gather and analyze electroencephalographic data | 2015-01-30 | Example methods are described herein that include obtaining electroencephalographic data from an example device worn by a subject. The device includes a central body portion and a plurality of extensions extending from the central body portion. Respective ones of the extension have ends carrying an electrode. The example device includes an adjustment band disposed along a longitudinal axis of the central body portion to adjust a position of the extensions. The example method also includes analyzing the data to determine a mental state of the subject. | 1. A method comprising: obtaining electroencephalographic data with a device worn by a subject, the device including: a central body portion;a plurality of extensions extending from the central body portion, respective ones of the extensions having corresponding ends carrying an electrode; andan adjustment band slidably disposed along a longitudinal axis of the central body portion to adjust respective positions of the extensions; andanalyzing the data, with a processor, to determine a mental state of the subject. 2. The method of claim 1, wherein the adjustment band is elastic. 3. The method of claim 1, wherein the adjustment band has a circular cross section. 4. The method of claim 1, wherein the adjustment band has a rectangular cross section. 5. The method of claim 1, wherein the central body portion and the extensions includes one or more of silicone or rubber. 6. The method of claim 1, wherein the device further includes a flexible printed circuit board encapsulated in the central body portion and extensions. 7. The method of claim 1, wherein each of the extensions is curved in a direction away from the central body portion. 8. The method of claim 7, wherein each of the extensions is curved in a same direction. 9. The method of claim 1, wherein the electrodes include at least a portion of a ring. 10. The method of claim 1, wherein the device further includes an array of electrodes disposed on one side of the central body portion. 11. The method of claim 1, wherein a tightening of the adjustment band causes the electrodes to apply a force to a head of a subject wearing the device. 12. The method of claim 11, wherein the force is about the same at each electrode. 13. The method of claim 1, wherein the central body portion and the extensions are flexible, but not elastic, and the adjustment band is flexible and elastic. 14. The method of claim 1, wherein the device further includes a silver-coated nylon cover. 15. The method of claim 1, wherein the electrodes are springy. 16. The method of claim 1, wherein the electrodes are removable. 17. The method of claim 1, wherein a first extension is located directly across the central body portion from a second extension. 18. The method of claim 1, further including converting a signal obtained from an electrode to a digital signal. 19. The method of claim 1, further including at least one of amplifying a signal obtained from an electrode or removing noise from the signal. 20. The method of claim 1, wherein the device further includes a cover partially surrounding an electrode so that a first portion of the cover is disposed on a first side of the electrode, a second portion of the cover is disposed on a second side of the electrode, and an end of the electrode to contact a tissue of a subject extends from the cover. 21. The method of claim 20, wherein the electrode has a cross section of less than about 0.5 millimeter, a first outer end of the first portion of the cover and a secon... | THE NIELSEN COMPANY (US), LLC | A61B005/0478 A61B005/00 A61B005/16 A61B005/04 A61B005/048
US09402998 | B2 | 2016-08-02 | Vestibular electronic orthodontic appliance expediter and method | 2015-08-09 | A vestibular electronic orthodontic appliance expediter constituted of a lingual sub-member and a buccal sub-member, the lingual sub-member arranged to fit a lingual contour of a gum of a patient, the buccal sub-member arranged to fit a buccal contour of a gum of the patient; a control circuitry; a power supply; a plurality of lingual electrodes, each associated with a particular tooth socket; and a plurality of buccal electrodes, each associated with a particular tooth socket. Either a first or a second type current is generated between lingual and buccal electrodes responsive to the control circuitry. Biochemical molecules involved in bone remodeling, augmented by the electric currents, may be applied to the expediter as a layer of gel containing those molecules on the expediter surface facing the gum tissue. Temperature control enhances the gel effects. pH measurement, as indicators of the cellular response to the combined treatment is further provided. | 1. A vestibular electronic orthodontic appliance expediter comprising: a lingual sub-member and a buccal sub-member, said lingual sub-member arranged to fit a lingual contour of a gum of a patient over a lingual side of an alveolar bone of the patient, said buccal sub-member arranged to fit a buccal contour of a gum of the patient over a buccal side of the alveolar bone;a control circuitry;a plurality of lingual electrodes disposed on said lingual sub-member, each of said plurality of lingual electrodes adapted to be juxtaposed with a respective one of a plurality of tooth sockets within the alveolar bone; anda plurality of buccal electrodes disposed on said buccal sub-member, each of said plurality of buccal electrodes adapted to be juxtaposed with a respective one of the plurality of tooth sockets within the alveolar bone,wherein said control circuitry is arranged to generate, via said plurality of lingual electrodes and said plurality of buccal electrodes at least one of: a plurality of orthogonal currents, each controlled separately responsive to said control circuitry; anda plurality of parallel currents, each controlled separately responsive to said control circuitry,wherein each of said plurality of orthogonal currents is generated between a respective one of said plurality of lingual electrodes and a respective one of said plurality of buccal electrodes, said respective ones associated with the same respective tooth socket,wherein each of said plurality of parallel currents is generated between one of: a respective one of said plurality of lingual electrodes and one of said plurality of lingual electrodes adjacent thereto; anda respective one of said plurality of buccal electrodes and one of said plurality of buccal electrodes adjacent thereto, andwherein the vestibular electronic orthodontic appliance expediter is shaped such as to be completely tissue borne. 2. The vestibular electronic orthodontic appliance expediter of claim 1, wherein said lingual sub-member and a buccal sub-member are formed into a single contiguous member. 3. The vestibular electronic orthodontic appliance expediter of claim 2, wherein said control circuitry is disposed within said single contiguous member. 4. The vestibular electronic orthodontic appliance expediter of claim 1, wherein said control circuitry is arranged to control the direction of each of said generated currents to expedite bone resorption or deposition caused responsive to an orthodontic force applied to a tooth disposed within the respective tooth socket by an orthodontic appliance. 5. The vestibular electronic orthodontic appliance expediter of claim 1, further comprising a plurality of electrical paths isolated from each other, said control circuitry in electrical communication with each of said plurality of lingual electrodes, or with each of said plurality of buccal electrodes, via a respective one of said plurality of electrical paths. 6. The vestibular electronic orthodontic appliance... | RAPID ORTHODONTICS, INC. | A61C003/00 A61N001/18 A61C019/04 A61B005/145 A61C007/00 A61C007/08 A61C007/14 A61C007/20 A61N001/05 A61N001/20
US09320463 | B2 | 2016-04-26 | Simple sugar concentration sensor and method | 2015-08-10 | A glucose sensor comprising an optical energy source having an emitter with an emission pattern; a first polarizer intersecting the emission pattern; a second polarizer spaced a distance from the first polarizer and intersecting the emission pattern, the second polarizer rotated relative to the first polarizer by a first rotational amount Θ; a first optical detector intersecting the emission pattern; a second optical detector positioned proximal to the second polarizer, the first polarizer and the second polarizer being positioned between the optical energy source and the second optical detector, the second optical detector intersecting the emission pattern; a compensating circuit coupled to the second optical detector; and a subtractor circuit coupled to the compensating circuit and the first optical detector. | 1. A noninvasive apparatus for measuring glucose, the apparatus comprising: a housing having at least a first region and a second region, the first region and the second region separated by a space;an energy source emitting an optical signal, the energy source positioned in the first region of the housing;a first optical polarizing unit for polarizing at least a portion of the optical signal to provide a first polarized energy, the first optical polarizing unit positioned in the first region of the housing;a second optical polarizing unit for polarizing at least a portion of the first polarized energy to provide a second polarized energy, the second optical polarizing unit positioned in the second region of the housing;a first optical detection unit for detecting at least some of the first polarized energy, the first optical detection unit positioned in the second region of the housing, the first optical detection unit having an output;a second optical detection unit for detecting at least some of the second polarized energy, the second optical detection unit positioned in the second region of the housing, the second optical detection unit having an output; anda circuit interfaced with and receiving the outputs of the first and second optical detection units, the circuit determining a glucose concentration. 2. The noninvasive apparatus of claim 1, wherein the circuit comprises a compensator for boosting at least a portion of output from the second optical detection unit. 3. The noninvasive apparatus of claim 1, wherein the circuit comprises a subtractor for reducing at least a portion of output from the first optical detection unit. 4. The noninvasive apparatus of claim 1, wherein the optical signal is in a near infrared frequency range. 5. The noninvasive apparatus of claim 1, wherein the second optical polarizing unit is rotated with respect to the first optical polarizing unit, the rotation being a multiple of about 45 degrees. 6. The noninvasive apparatus of claim 1, wherein the second optical polarizing unit is rotated with respect to the first optical polarizing unit, the rotation being any rotation degree between and including 35 and 55 degrees. 7. The noninvasive apparatus of claim 1, wherein the second optical polarizing unit is rotated with respect to the first optical polarizing unit, the rotation being any rotation degree between and including forty and fifty degrees. 8. The noninvasive apparatus of claim 1, wherein any of the first and second optical polarizing units is a polarizing film. 9. The noninvasive apparatus of claim 1, wherein any of the first and second optical polarizing units is a polarizing wire grid. 10. The noninvasive apparatus of claim 1, wherein any of the first and second optical polarizing units is a holographic wire grid. 11. The noninvasive apparatus of claim 1, wherein the first optical polarizing unit is between the energy source and the first optical detection unit. 12. The noninvasive apparatus o... | K SCIENCES GP, LLC | G01N033/48 G01J004/00 A61B005/145 G01N021/21 A61B005/1455 A61B005/00
US10625055 | B2 | 2020-04-21 | Method and apparatus for tracking a position of a medical device | 2015-06-25 | A trackable guidewire apparatus and method for use are described. Longitudinally spaced proximal and distal guidewire ends are separated by a guidewire body. A plurality of longitudinally spaced position sensors are configured to provide signals corresponding to a three-dimensional position of at least one position sensor in a coordinate system of an associated tracking system in response to an electromagnetic field/stimulus. At least one retention mechanism is provided for maintaining the medical device in a predetermined retention position longitudinally along the guidewire body. At least one stop structure is provided in a predetermined stop position longitudinally along the guidewire body. | 1. A method of tracking a position of a medical device relative to a target site of a patient lumen, the method comprising: providing a trackable guidewire, the guidewire having longitudinally spaced proximal and distal guidewire ends separated by a guidewire body, the guidewire including a plurality of longitudinally spaced position sensors configured to provide signals corresponding to a three-dimensional position in space to an outside communication device, the guidewire including at least one retention mechanism for maintaining a medical device in a predetermined retention position longitudinally along the guidewire body, and the guidewire including at least one stop structure in a predetermined stop position longitudinally along the guidewire body;placing the medical device in the retention position;maintaining the medical device in the retention position via the retention mechanism;placing the distal guidewire end into the patient lumen;advancing the distal guidewire end and at least a portion of the guidewire body through at least a portion of the patient lumen;determining a three-dimensional position of at least one position sensor in a coordinate system of an associated tracking system; anddetermining a relative position of the at least one sensor with respect to geometry of the patient lumen. 2. The method of claim 1, including: mapping a three-dimensional position of at least one position sensor in a coordinate system of an associated tracking system;producing a three-dimensional contour of the guidewire in space responsive to the mapped three-dimensional position of at least one position sensor; andcorrelating the three-dimensional contour of the guidewire with a three-dimensional map of the patient lumen. 3. The method of claim 2, including: adjusting a position of at least a portion of the guidewire within the patient lumen responsive to the correlation; andplacing the medical device into the predetermined spatial relationship with the target site of the patient lumen. 4. The method of claim 1, wherein placing the medical device in the retention position includes preventing, with the stop structure, longitudinal motion of the medical device with respect to the guidewire body. 5. The method of claim 1, wherein maintaining the medical device in the retention position via the retention mechanism includes directly engaging the medical device with the retention mechanism. 6. The method of claim 1, including: providing an annular connector on the guidewire body adjacent to the proximal guidewire end;connecting the annular connector to the plurality of longitudinally spaced position sensors; andwith the annular connector, communicating signals between the plurality of longitudinally spaced position sensors and the outside communication device. 7. The method of claim 1, including: providing an outer sheath having longitudinally spaced proximal and distal sheath ends separated by a sheath body, the sheath body including a sheath lumen ... | THE CLEVELAND CLINIC FOUNDATION | A61B005/06 A61M025/09 A61F002/966 A61B005/00 A61F002/95 A61F002/97 A61B034/20
US09592011 | B2 | 2017-03-14 | Position-detecting device, respiration measurement device and heart rate measurement device | 2015-07-15 | A position-detecting device includes a body pressure distribution sensor including a plurality of pressure sensors that outputs pressure signals corresponding to pressure values respectively and are arranged in a matrix pattern, a specific pattern storage unit storing a range that pressure sensors can occupy and a condition of pressure values relating to the pressure sensors within the range as a specific pattern by sleeping posture and body part of a sleeper, a scanning unit applying the specific pattern to body pressure distribution information, which is a set of the pressure values, from a scan starting position to an adjacent position in sequence and to determine whether the condition is satisfied, and a body part position determining unit determining the position of the body part in the sleeping posture corresponding to the position of the specific pattern in the body pressure distribution information when the condition is satisfied. | 1. A position-detecting device comprising: a body pressure distribution sensor including a plurality of pressure sensors that are capable of outputting pressure signals corresponding to pressure values respectively and are arranged in a matrix pattern having rows and columns, the body pressure distribution sensor being placed on bedclothes;a storage that stores a specific pattern in association with a sleeping posture and a body part, the specific pattern including a range occupied by at least two pressure sensors of the plurality of pressure sensors corresponding to the body part when a user takes the sleeping posture on the bedclothes, and a condition of the pressure values of the at least two pressure sensors within the range, the storage further storing instructions; anda processor, when executing instructions stored in the storage, that performs a process comprising:sequentially applying the specific pattern to body pressure distribution information, which is a set of the pressure values arranged in the matrix pattern, by sequentially moving a position of the specific pattern starting from a scan starting position to an adjacent position in a row direction or a column direction of the body pressure distribution information;sequentially determining whether the condition is satisfied at each position of the specific pattern in the body pressure distribution information, while the specific pattern is sequentially applied to the body pressure distribution information; anddetermining a position of the body part or a related body part in the corresponding sleeping posture on the basis of the position of the specific pattern in the body pressure distribution information where it is determined that the condition is satisfied. 2. The position-detecting device according to claim 1, wherein the body part includes individual parts in pair of left part and right part or upper part and lower part of the user,the related body part includes body parts relating to the pair of body parts;the scan starting position of the individual parts is the left part or the right part, or the upper part or the lower part in the body pressure distribution information depending on a position of the body parts in pair, andthe range of sequential application of the specific pattern in the body pressure distribution information is limited to the left part or the right part, or the upper part or the lower part in the body pressure distribution information depending on the position of the individual body parts in pair. 3. The position-detecting device according to claim 1, wherein the condition is that, for a number of the pressure sensors smaller than the number of the at least two pressure sensors within the range, the pressure value output from each of the number of pressure sensors is not smaller than a predetermined threshold value. 4. The position-detecting device according to claim 1, wherein after it is determined that the condition is satisfied during the sequential ... | SUMITOMO RIKO COMPANY LIMITED | A61B005/00 A61B005/024 A61B005/08 A61B005/11 A61B005/113
US09833164 | B2 | 2017-12-05 | Ring-shaped skin sensor | 2014-05-30 | A sensory-and-logic system includes a ring-shaped, electrically-conductive skin sensor sized and shaped to form an electrical connection with human skin, and an electrical component surrounded by the ring-shaped, electrically-conductive skin sensor. | 1. A sensory-and-logic system, comprising: a first contact sensor module comprising a first ring-shaped, electrically-conductive skin sensor surrounding a first electrical component, the first ring-shaped, electrically-conductive skin sensor sized and shaped to form an electrical connection with human skin;a second contact sensor module comprising a second ring-shaped, electrically-conductive skin sensor surrounding a power and data connector, the second ring-shaped, electrically-conductive skin sensor sized and shaped to form an electrical connection with human skin; anda wrist band assembly, the first and second contact sensor modules supported by opposing and distally-spaced portions of the wrist band assembly. 2. The sensory-and-logic system of claim 1, wherein the first electrical component comprises an optical pulse rate sensor. 3. The sensory-and-logic system of claim 1, wherein the power and data connector comprises a universal serial bus port. 4. The sensory-and-logic system of claim 3, wherein the universal serial bus port provides charging contacts for charging an energy-storage cell interposed between the first and second contact sensor modules. 5. The sensory-and-logic system of claim 1, further comprising a display device proximate the first contact sensor module. 6. The sensory-and-logic system of claim 1, further comprising a computer system, the first and second contact sensor modules each operably coupled to the compute system. 7. A sensory-and-logic system, comprising: an optical pulse rate sensor;a first ring-shaped, electrically-conductive skin sensor surrounding the optical pulse rate sensor, the first ring-shaped, electrically-conductive skin sensor sized and shaped to form an electrical connection with human skin;a universal serial bus port;a second ring-shaped, electrically-conductive skin sensor surrounding the universal serial bus port, the second contact sensor module distally located relative to the first ring-shaped, electrically-conductive skin sensor and sized and shaped to form an electrical connection with human skin; anda wrist band assembly distally supporting the optical pulse rate sensor and the first ring-shaped, electrically-conductive skin sensor from the universal serial bus port and the second ring-shaped, electrically-conductive skin sensor. 8. The sensory-and-logic system of claim 7, wherein the wrist band assembly includes one or more flexible regions between the optical pulse rate sensor and the universal serial bus port. 9. The sensory-and-logic system of claim 8, wherein the universal serial bus port and the second ring-shaped, electrically-conductive skin sensor are constituent components of a rigid display module and the optical pulse rate sensor and the first ring-shaped, electrically-conductive skin sensor are constituent components of a rigid clasp module. 10. The sensory-and-logic system of claim 9, wherein the rigid clasp module includes a pillow housing the optical pulse rate senso... | MICROSOFT TECHNOLOGY LICENSING, LLC | A61B005/00 A61B005/0205 A61B005/024 A61B005/053 A61B005/11
US10492729 | B2 | 2019-12-03 | Flexible high-density mapping catheter tips and flexible ablation catheter tips with onboard high-density mapping electrodes | 2014-01-16 | Flexible high-density mapping catheter tips (10A) and flexible ablation catheter tips with onboard high-density mapping electrodes (18) are disclosed. These tips can be used for diagnosing and treating cardiac arrhythmias. The flexible, distal tips are adapted to conform to tissue and comprise a plurality of microelectrodes mounted to permit relative movement among at least some of the microelectrodes. The flexible tip portions may comprise a flexible framework forming a flexible array of microelectrodes (for example, a planar or cylindrical array) adapted to conform to tissue and constructed at least in part from nonconductive material in some embodiments. The flexible array of microelectrodes may be formed from a plurality of rows of longitudinally-aligned microelectrodes (18). The flexible array may further comprise, for example, a plurality of electrode-carrying arms or electrode-carrier bands. Multiple flexible frameworks may be present on a single device. A delivery adapter having an internal compression cone is also disclosed. | 1. A catheter comprising the following: an elongated catheter body comprising a proximal end and a distal end, and defining a catheter longitudinal axis extending between the proximal and distal ends; anda flexible tip assembly fixed at the distal end of the catheter body, the flexible tip assembly comprising a flexible framework of nonconductive material, wherein the flexible framework comprises a plurality of longitudinally-extending arms lying in a plane parallel to the catheter longitudinal axis and adapted to conform to tissue, the flexible tip assembly further comprising the following: a plurality of microelectrodes arranged in a planar array comprising a plurality of rows of longitudinally-aligned microelectrodes aligned parallel to the catheter longitudinal axis and mounted on the plurality of longitudinally-extending arms so that at least some of the plurality of microelectrodes are moveable relative to other of the plurality of microelectrodes, wherein each row of microelectrodes is distributed along a different one of the longitudinally-extending arms; anda proximal bushing mounted on the distal end of the catheter body, wherein the proximal bushing is configured to hold each longitudinally-extending arm exiting from a distal end of the proximal bushing in the plane. 2. The catheter according to claim 1, wherein the plurality of microelectrodes are distributed uniformly. 3. The catheter according to claim 1 further comprising a longitudinally-extending fluid delivery lumen adapted to be fluidly coupled to a source of irrigant and adapted to deliver the irrigant to the flexible tip assembly. 4. The catheter according to claim 3, wherein the proximal bushing comprises an irrigation port adapted to deliver the irrigant to a proximal portion of the longitudinally-extending arms. 5. The catheter according to claim 1, wherein the distal end of the proximal bushing comprises a slot-like opening configured to hold the plurality of longitudinally-extending arms in the plane. 6. A high-density mapping catheter comprising the following: a catheter shaft comprising a proximal end and a distal end, the catheter shaft defining a catheter shaft longitudinal axis extending between the proximal end and the distal end;a flexible tip portion fixed adjacent to the distal end of the catheter shaft, the flexible tip portion comprising a flexible framework comprising nonconductive material forming a plurality of electrode-carrying arms extending parallel to the catheter shaft longitudinal axis and lying in a plane;a plurality of microelectrodes mounted on the flexible framework and forming a flexible array of microelectrodes adapted to conform to tissue; wherein the flexible framework is configured to facilitate relative movement among at least some of the microelectrodes relative to other of the plurality of microelectrodes; and wherein the nonconductive material insulates each plurality of microelectrode from other of the plurality of microelectrodes;... | St. Jude Medical, Cardiology Division, Inc. | A61B005/00 A61B005/042 A61B018/14 A61B005/0408 A61B018/00
US10561371 | B2 | 2020-02-18 | Dynamic adaptive respiration compensation with automatic gain control | 2015-07-16 | A system for determining a location of an electrode of a medical device (e.g., a catheter) in a body of a patient includes a localization block for producing an uncompensated electrode location, a motion compensation block for producing a compensation signal (i.e., for respiration, cardiac, etc.), and a mechanism for subtracting the compensation signal from the uncompensated electrode location. The result is a corrected electrode location substantially free of respiration and cardiac artifacts. The motion compensation block includes a dynamic adaptation feature which accounts for changes in a patient's respiration patterns as well as intentional movements of the medical device to different locations within the patient's body. The system further includes an automatic compensation gain control which suppresses compensation when certain conditions, such as noise or sudden patch impedance changes, are detected. | 1. An apparatus for determining a motion compensated location of an electrode of a medical device within a body of a patient, comprising: a computer system including (i) a localization block configured to produce an uncompensated electrode location; (ii) a motion compensation block configured to generate a compensation signal, said computer system being configured to subtract said compensation signal from said uncompensated electrode location to output a motion compensated electrode location;said motion compensation block being configured to: (i) mean-adjust patch electrode impedance data associated with body surface electrodes and to mean-adjust electrode location data associated with said electrode; (ii) acquire a set of weights by equating the product of said set of weights and said mean-adjusted patch impedance data with said mean-adjusted electrode location data; (iii) further mean-adjust patch impedance and electrode location data for further time periods to produce a plurality of successive acquired sets of weights; (iv) for each successive acquired sets of weights update a reference set of weights, based on a learning parameter, wherein said learning parameter is determined in accordance with a distance between the successive acquired sets of weights; and (v) generate said compensation signal based on said updated reference set of weights and patch electrode impedance data. 2. An apparatus for determining a motion compensated location of an electrode of a medical device within a body of a patient, comprising: a computer system including (i) a localization block configured to produce an uncompensated electrode location; (ii) a motion compensation block configured to generate a compensation signal, said computer system being configured to subtract said compensation signal from said uncompensated electrode location to output a motion compensated electrode location;said motion compensation block being configured to: (i) mean-adjust patch electrode impedance data associated with body surface electrodes and to mean-adjust electrode location data associated with said electrode; (ii) acquire a set of weights such that a linear combination of the product of said set of weights and said mean-adjusted patch impedance data correspond to said mean-adjusted electrode location data; (iii) further mean-adjust patch impedance and electrode location data for further time periods to produce a plurality of successive acquired sets of weights; (iv) for each successive acquired sets of weights update a reference set of weights, based on a learning parameter, wherein said learning parameter is determined in accordance with a distance between the successive acquired sets of weights; and (v) generate said compensation signal based on said updated reference set of weights and patch electrode impedance data. 3. The apparatus of claim 2 wherein said mean-adjusted patch electrode impedance data and said mean-adjusted electrode location data are in matrix form, said... | St. Jude Medical, Atrial Fibrillation Division, Inc. | A61B005/00 A61B005/06 A61B005/053
US10076402 | B2 | 2018-09-18 | Vascular filter with pressure sensor and valve | 2015-06-17 | Systems and devices with an implantable, intravascular filter for preventing emboli from traveling into brain and causing a stroke or transient ischemic attack are disclosed. In particular, an implantable, intravascular device having a filter element, a pressure sensor, and a valve is disclosed. The valve is biased into a closed configuration and changes into an open configuration upon a predetermined pressure drop across the filter. Systems comprising an external device at least one implantable device are also disclosed. | 1. An implantable device for implantation into a blood vessel of a patient, comprising: a filter having a first filter element with an upstream side and a downstream side and defining a plurality of filter passageways extending from the upstream side to the downstream side;a first pressure sensor coupled to the filter and operable to sense the pressure of blood adjacent to the downstream side when the filter is implanted in a blood vessel; anda valve coupled to the filter and configurable from a closed configuration to an open configuration; andthe valve in the closed configuration closing a passageway that extends from the upstream side of the filter element to a downstream side of the filter element;wherein the valve is arranged to configure from the closed configuration into the open configuration in response to an increase in pressure difference between the upstream side and downstream side of the filter element due to portions of the filter element becoming clogged or blocked in the blood vessel; andwherein the first filter element is configured to be disposed along a radial direction between walls of the blood vessel. 2. The implantable device of claim 1, wherein: the valve is biased into the closed configuration. 3. The implantable device of claim 2, wherein: the valve comprises a valve member that extends across a portion of the downstream side of the first filter element; andwherein in the closed configuration the valve member covers openings of some of the plurality of filter passageways. 4. The implantable device of claim 2, wherein: the valve comprises a check valve. 5. The implantable device of claim 1, wherein: the valve comprises a valve member that extends across a portion of the downstream side of the first filter element; andwherein in the closed configuration the valve member covers openings of some of the plurality of filter passageways. 6. The implantable device of claim 1, wherein: the filter has a maximum outer dimension of 4 to 15 millimeters. 7. The implantable device of claim 6, wherein: the filter has a maximum outer dimension of 6 millimeters. 8. The implantable device of claim 1, wherein: the valve comprises a check valve. 9. The implantable device of claim 8, wherein: the valve is arranged to move into the open configuration when the fluid pressure on the upstream side is at least 1300 Pascals greater than the fluid pressure on the downstream side of the first filter element. 10. The implantable device of claim 8, wherein: the valve is a flap valve. 11. The implantable device of claim 8, wherein: the valve is a duckbill valve. 12. The implantable device of claim 1, wherein: the first pressure sensor is a differential pressure sensor that is also in communication with fluid adjacent to the upstream side of the filter element when the filter element is implanted in a patient so that the first pressure sensor outputs a signal that corresponds to the pressure difference between fluid adjacent the upstream side... | Cook Medical Technologies LLC | A61F002/01 A61M039/24 A61B005/0215 A61F002/24
US10575743 | B2 | 2020-03-03 | High electrode density basket catheter | 2015-08-12 | This disclosure is directed to a catheter having a basket-shaped electrode assembly with a high electrode density. The basket-shaped electrode assembly may have a plurality of spines, such as up to twelve, each with a plurality of electrodes, such as up to sixteen. Each spine may have cabling with embedded coiled wires such that each electrode is attached through the sheath to one of the wires. | 1. A catheter comprising an elongated catheter body having proximal and distal ends and at least one lumen therethrough and a basket-shaped electrode assembly at the distal end of the catheter body, the basket-shaped electrode assembly comprising a plurality of spines connected at their proximal and distal ends, each spine comprising a plurality of electrodes and cabling having a corresponding plurality of wires coiled on a core, the plurality of wires coiled on the core in a single layer arranged in a close-packed configuration such that the wires contact each other and covered by a sheath such that each electrode is attached through the sheath to one of the plurality of wires, wherein the basket-shaped electrode assembly has an expanded arrangement wherein the spines bow radially outwardly and a collapsed arrangement wherein the spines are arranged generally along a longitudinal axis of the catheter body. 2. The catheter of claim 1, wherein the basket-shaped electrode assembly comprises at least eight spines. 3. The catheter of claim 1, wherein the basket-shaped electrode assembly comprises at least ten spines. 4. The catheter of claim 1, wherein the basket-shaped electrode assembly comprises at least twelve spines. 5. The catheter of claim 1, wherein each spine comprises at least ten electrodes. 6. The catheter of claim 1, wherein each spine comprises at least sixteen electrodes. 7. The catheter of claim 1, wherein the basket-shaped electrode assembly comprises at least twelve spines, each spine comprises at least sixteen electrodes and the catheter body has a diameter less than approximately 10 french. 8. The catheter of claim 1, wherein each spine has a concave distal region, a convex middle region and a concave proximal region. 9. The catheter of claim 1, further comprising a cap securing the distal ends of each spine, wherein opposing spines are formed by a continuous piece of material routed through apertures in the cap. 10. The catheter of claim 1, further comprising an expander having proximal and distal ends, the expander slidably disposed within the lumen and aligned with the longitudinal axis of the catheter body, wherein the plurality of spines are attached at their distal ends to the expander, such that the basket-shaped electrode assembly has the expanded arrangement when the expander is moved proximally along the longitudinal axis relative to the catheter body and has the collapsed arrangement when the expander is moved distally along the longitudinal axis relative to the catheter body. 11. The catheter of claim 1, wherein each spine further comprises a flexible wire disposed within the core of the respective cabling. 12. The catheter of claim 11, wherein each flexible wire is a shape memory alloy. 13. The catheter of claim 1, wherein the lumen is configured to deliver irrigation fluid to the basket-shaped electrode assembly. | Biosense Webster (Israel) Ltd. | A61B005/042 A61B018/14 A61B005/00 A61N001/05 A61B018/00 A61B017/00
US10604445 | B2 | 2020-03-31 | Process for ion implantation | 2013-02-08 | The present invention relates to a substrate comprising an ion-implanted layer, for example a cation, wherein the ion implanted layer has a substantially uniform distribution of the implanted ions at a significantly greater depth than previously possible, to a well-defined and sharp boundary within the substrate. The invention further comprises said sub-strate wherein the substrate is a silicon based substrate, such as glass. The invention also comprises the use of said material as a waveguide and the use of said material in measurement devices. | 1. A process for fabricating an ion-implanted layer in a substrate comprising silicate glass, the process comprising: providing a target layer comprising a tellurite glass in a vacuum chamber at a reduced pressure;providing said substrate in the vacuum chamber which includes a surface of the substrate in proximity to said target layer wherein the surface of the substrate is spaced from the target layer by a distance in the range 50 mm to 70 mm;heating the substrate to a temperature in the range from 0.55 Tg to 0.75 Tg where Tg is the glass transition temperature of the substrate; and,directing pulses of incident radiation from a laser at the target layer thereby ablating material of the target layer with said incident radiation to produce therefrom a plume of the ablated target material capable of implanting into the heated substrate with the target layer and the substrate in oxygen gas at said reduced pressure within the range 80 mTorr to 90 mTorr, whereby said ablated material of said plume is implanted into the heated substrate by entering the heated substrate via the surface of the heated substrate such that a film of said ablated target material is not formed on the surface of the heated substrate, thereby forming a layer of implanted ions of said ablated target material within the heated substrate which extends from the surface of the heated substrate to a depth of at least 50 nm and which has a density of said implanted ions of said ablated target material of at least 1021 ions cm−3. 2. A process according to claim 1 wherein the laser is a Femtosecond laser. 3. A process according to claim 1 wherein said implanted ions of said layer of implanted ablated target material are arranged in a spatial distribution which is substantially uniform along a direction extending into the heated substrate from the surface of the heated substrate. 4. A process according to claim 1 wherein said layer of implanted ablated target material has a density of said implanted ions of at least 1023 ions cm−3. 5. A process according to claim 1 in which the depth of the implanted ions of said layer of implanted ablated target material is at least 200 nm. 6. A process according to claim 1 where the depth of the implanted ions of said layer of implanted ablated target material is at least 500 nm. 7. A process according to claim 1 wherein said implanted ions of said layer of implanted ablated target material are arranged in a spatial distribution which is substantially uniform along a direction extending into the heated substrate. 8. A process according to claim 1 wherein the layer of implanted ablated target material either: (i) encompasses substantially the whole area of said surface of the heated substrate; or(ii) comprises one or more zones of said surface of the heated substrate. 9. A process according to claim 1 wherein the layer of implanted ablated target material comprises one or more zones of said surface of the heated substrate wherein the zones compr... | UNIVERSITY OF LEEDS | C23C014/32 C03C023/00 C03C003/04 C23C014/48 A61B005/1455 C23C014/28 C23C014/22 G02B006/12
US09370319 | B2 | 2016-06-21 | Interactive virtual care | 2015-09-01 | An interactive virtual care system may include a user sensory module to acquire multi-modal user data related to user movement. A data analysis module may compare the multi-modal user data to predetermined historical user data and/or statistical norm data for users to identify an anomaly in the user movement. | 1. An interactive virtual care system comprising: a user sensory module to acquire user data related to user movement of at least one portion of a user's body, the user movement of the at least one portion of the user's body being performed at a distance away from the user sensory module, wherein the user sensory module is further configured to digitize, in real-time, the user movement of the at least one portion of the user's body based on an interpretation of the acquired user data by the user sensory module, andproduce a computer-generated version of the user movement of the at least one portion of the user's body; anda data analysis module, executed by a processor, to cause the processor to receive the acquired user data from the user sensory module,compare the acquired user data to predetermined historical user data and/or statistical norm data for other users to identify at least one anomaly in the user movement of the at least one portion of the user's body, andhighlight the at least one anomaly in the user movement in the computer-generated version of the user movement for display by a responder interface module. 2. The system of claim 1, wherein the user sensory module comprises a microphone array to acquire multi-modal user data related to speech. 3. The system of claim 1, wherein the user sensory module comprises an audio sensor to acquire user data related to speech. 4. The system of claim 1, wherein the responder interface module comprises a display, and wherein the responder interface module is configured to: display the computer-generated version of the user movement of the at least one portion of the user's body, highlighting the at least one anomaly in the user movement of the at least one portion of the user's body identified by the data analysis module. 5. The system of claim 4, wherein the responder interface module is further configured to: display a real-time version of the user movement of the at least one portion of the user's body adjacent to and/or superimposed on the computer-generated version of the user movement of the at least one portion of the user's body. 6. The system of claim 1, further comprising: a user interface module comprising a display, wherein the user interface module is configured to: display the computer-generated version of the user movement of the at least one portion of the user's body, andadditionally display a real-time version of the user movement adjacent to and/or superimposed on the computer-generated version of the user movement of the at least one portion of the user's body. 7. The system of claim 1, further comprising: a user interface module comprising a display, wherein the user interface module is configured to: display the computer-generated version of the user movement of the at least one portion of the user's body and highlight the at least one anomaly in the user movement of the at least one portion of the user's body identified by the data analysis module in the computer-gene... | ACCENTURE GLOBAL SERVICES LIMITED | A61B005/103 A61B005/117 A61B005/11 G06F019/00 G06T007/00 A61B019/00 A61B005/00 A61B003/00
US10136854 | B2 | 2018-11-27 | Stretchable thermoelectric material and thermoelectric device including the same | 2015-05-28 | A thermoelectric material includes a stretchable polymer, and a thermoelectric structure and an electrically conductive material that are mixed together with the stretchable polymer. The thermoelectric material may be applied to self-power generating wearable electronic apparatuses. | 1. A thermoelectric material, comprising: a stretchable polymer; anda thermoelectric structure and electrically conductive material that are mixed together in the stretchable polymer, the thermoelectric structure including a carbon-containing material, whereinthe carbon-containing material includes carbon nanotubes,the carbon nanotubes are arranged in an array, andlengths of the carbon nanotubes are parallel to each other. 2. The thermoelectric material of claim 1, wherein the stretchable polymer includes at least one of poly(styrene-isoprene-styrene) (SIS), poly(styrene-butadiene-styrene) (SBS), poly(styrene-ethylene/butylene-styrene) (SEBS), polyvinylidenefluoride (PVDF), nitrile butadiene rubber (NBR), polyurethane (PU), poly(dimetylsiloxane) (PDMS), polyurethane acrylate (PUA), perfluoropolyether (PFPE), polyester (PE), polybutadiene (PB), and polyisoprene. 3. The thermoelectric material of claim 1, wherein the electrically conductive material includes metal nanoparticles. 4. The thermoelectric material of claim 3, wherein the carbon nanotubes embedded in the stretchable polymer, andthe metal nanoparticles are adsorbed on the carbon nanotubes. 5. The thermoelectric material of claim 1, wherein the electrically conductive material includes at least one of a carbon nanomaterial and a metallic material. 6. The thermoelectric material of claim 5, wherein the metallic material includes at least one of gold (Au), silver (Ag), platinum (Pt), copper (Cu), nickel (Ni), aluminum (Al), palladium (Pd), rhodium (Rh), and ruthenium (Ru). 7. The thermoelectric material of claim 1, wherein the stretchable polymer has uniaxial stretchability in a first direction that corresponds to a length of the stretchable polymer, andthe first direction crosses a direction of the lengths of the carbon nanotubes. 8. The thermoelectric material of claim 1, wherein the stretchable polymer includes at least one of poly(styrene-isoprene-styrene) (SIS), poly(styrene-butadiene-styrene) (SBS), poly(styrene-ethylene/butylene-styrene) (SEBS), polyvinylidenefluoride (PVDF), nitrile butadiene rubber (NBR), polyurethane (PU), polyurethane acrylate (PUA), perfluoropolyether (PFPE), polybutadiene (PB), and polyisoprene. | Samsung Electronics Co., Ltd. Research & Business Foundation Sungkyunkwan University | H01L035/30 A61B005/00 H01L035/32 H01L035/16 H01L035/18 H01L035/22 H01L035/20 A61B005/11 H02J007/35 H01L035/24 H01L035/26
US20150366474 | A1 | 2015-12-24 | DEVICES, SYSTEMS, AND METHODS FOR MONITORING BLOOD PRESSURE | 2014-01-22 | A system and method for measuring a subject's blood pressure is provided. The system includes a sphygmomanometer cuff configured to apply a pressure to a blood vessel region so as to restrict the flow of blood through a blood vessel of the region; at least one transducer configured to transmit a signal toward the region and to detect a return signal indicative of a velocity of blood flow through the blood vessel; and an apparatus having a processor configured to determine a systolic blood pressure of the subject. The processor is configured to determine whether the return signal corresponds to a first Korotkoff sound of the blood flow through the blood vessel, reduce pressure applied via the sphygmomanometer cuff if the return signal does not correspond to the first Korotkoff sound, and determine pressure applied via the sphygmomanometer cuff when the return signal corresponds to the first Korotkoff sound. | 1. A system for measuring a subject's blood pressure comprising: a sphygmomanometer cuff configured to apply a pressure to a blood vessel region so as to restrict the flow of blood through a blood vessel of the blood vessel region;at least one transducer configured to transmit a signal toward the blood vessel region and to detect a return signal indicative of a velocity of blood flow through the blood vessel; andan apparatus comprising a processor configured to: receive the return signal detected by the transducer,determine whether the return signal corresponds to a first Korotkoff sound of the blood flow through the blood vessel,gradually reduce the pressure applied via the sphygmomanometer cuff in an instance in which the return signal does not correspond to the first Korotkoff sound, anddetermine the pressure applied via the sphygmomanometer cuff in an instance in which the return signal corresponds to the first Korotkoff sound,wherein the pressure determined by the apparatus is a systolic blood pressure of the subject. 2. The system of claim 1, wherein the apparatus is configured to automatically increase the pressure applied via the sphygmomanometer cuff to a pressure above the determined systolic blood pressure and gradually reduce the pressure applied via the sphygmomanometer cuff to re-determine the systolic blood pressure in a near-continuous blood pressure monitoring scenario. 3. The system of claim 1, wherein the system comprises a plurality of transducers arranged in a staggered configuration. 4. The system of claim 3, wherein the apparatus is configured to select one of the transducers corresponding to the highest strength of return signal so as to determine the systolic blood pressure via the selected transducer. 5. The system of claim 3, wherein the plurality of transducers is configured to act as a phased array for determining a location of the blood vessel. 6. The system of claim 1, wherein the apparatus further comprises a display, wherein the apparatus is configured to present upon the display a graphical representation of the systolic blood pressure determined. 7. The system of claim 1, wherein the apparatus is configured to provide an audible alarm in an instance in which the systolic blood pressure is outside a predetermined range of acceptable values. 8. A medical device for measuring a subject's blood pressure comprising: a sphygmomanometer cuff configured to apply a pressure to a blood vessel region so as to restrict the flow of blood through a blood vessel of the blood vessel region; anda plurality of transducers supported by the sphygmomanometer cuff, wherein each transducer is configured to transmit an ultrasonic signal toward the blood vessel region and to detect a return signal indicative of a velocity of blood flow through the blood vessel,wherein the return signal detected by each transducer is conveyed to an apparatus so as to allow a pressure applied via the sphygmomanometer cuff corresponding to a first K... |  | A61B005/022 A61B008/00 A61B008/06 A61B005/00 A61B005/026
US20150366460 | A1 | 2015-12-24 | OBJECT INFORMATION ACQUIRING APPARATUS | 2015-06-12 | Provided is an object information acquiring apparatus, comprising: a laser light source configured to irradiate laser light onto an object; a detector configured to detect a part of the laser light from the laser light source; a receiver configured to receive an acoustic wave that propagate from the object, based on the irradiation of the laser light; and an acquisition unit configured to acquire information relating to the object, based on a reception result of the receiver and a detection result of the detector, wherein the detector detects anomalous emission from the laser light source. | 1. An object information acquiring apparatus, comprising: a laser light source configured to irradiate laser light onto an object;a detector configured to detect a part of the laser light from the laser light source;a receiver configured to receive an acoustic wave that propagate from the object, based on the irradiation of the laser light; andan acquisition unit configured to acquire information relating to the object, based on a reception result of the receiver and a detection result of the detector, whereinthe detector detects anomalous emission from the laser light source. 2. The object information acquiring apparatus according to claim 1, wherein the detector detects pre-lasing. 3. The object information acquiring apparatus according to claim 1, wherein the acquisition unit acquires information relating to the object by forming an image based on the reception result and the detection result. 4. The object information acquiring apparatus according to claim 3, wherein for forming the image, the acquisition unit does not use the reception result based on the irradiation acquired when anomalous emission is detected. 5. The object information acquiring apparatus according to claim 1, wherein the detector detects a part of a spatial distribution, and the part includes a peak of the spatial distribution. 6. The object information acquiring apparatus according to claim 1, wherein the detector is an area sensor. 7. The object information acquiring apparatus according to claim 1, wherein the detector is a line sensor. 8. The object information acquiring apparatus according to claim 1, wherein the detector includes an aperture. 9. The object information acquiring apparatus according to claim 1, wherein the detector includes an iris. 10. The object information acquiring apparatus according to claim 1, wherein the laser light source includes a laser medium, two reflectors, a Q switch disposed between the two reflectors, and an excitation unit configured to optically excite the laser medium. 11. The optical information acquiring apparatus according to claim 1, wherein the anomalous emission has a polarization characteristic which is different from that of a giant pulse irradiated from the laser light source. 12. The optical information acquiring apparatus according to claim 11, further comprising a polarization unit configured to be disposed in a previous stage of the detector, and transmits light having a polarization characteristic which is different from that of the giant pulse. 13. The object information acquiring apparatus according to claim 11, wherein the polarization unit is a polarizing plate. 14. The object information acquiring apparatus according to claim 11, wherein the detector is a single light intensity sensor. 15. An object information acquiring apparatus, comprising: a laser light source configured to irradiate laser light onto an object;a detector configured to detect a part of the laser light from the laser light source;a... |  | A61B005/00
US20150374274 | A1 | 2015-12-31 | Oral Detection Apparatus | 2014-06-30 | An oral detection device is used for making oral detection of gastroesophageal reflux disease or other diseases or disorders. It includes a sensor, a sensor container, a base and a tooth retainer. The sensor is held in the sensor container and got its orientation maintained towards the esophageal opening. The tooth retainer works to connect the base where the sensor container and the sensor within are secured to, to teeth in either a maxillary style or a mandibular style. In this way, the oral detection device is able to detect gastroesophageal reflux or other targets in mouth in a removable and reusable way. | 1. A removable and reusable oral detection device, comprising a sensor;a sensor container;a base;a tooth retainer;said sensor being located in said sensor container;said sensor container being bonded to said base; andsaid tooth retainer being securely fixed on teeth in a mouth. 2. The removable and reusable oral detection device of claim 1, comprising said sensor functioning in a human mouth environment;said sensor being resistant to saliva; andsaid sensor being nontoxic to human. 3. The removable and reusable oral detection device of claim 1, comprising said sensor detecting gastroesophageal reflux; andsaid sensor being a pH value detector. 4. The removable and reusable oral detection device of claim 1, comprising said sensor container securely holding said sensor and maintain said sensor's orientation;said sensor container being made of a nontoxic and saliva resistant material;said sensor container comprising an opening; andsaid opening allowing said sensor to get access to a target to be detected. 5. The removable and reusable oral detection device of claim 4, comprising said sensor container being made of acrylic resin; andsaid target is gastroesophageal reflux. 6. The removable and reusable oral detection device of claim 1, comprising said base being made of a nontoxic and saliva resistant material; andsaid base is stainable for a plurality of colors. 7. The removable and reusable oral detection device of claim 6, comprising said based being made of acrylic resin; andat least one of said plurality of colors being a color of human palate. 8. The removable and reusable oral detection device of claim 1, comprising said tooth retainer being made of a nontoxic material comprising metal; andsaid tooth retainer being in a shape of wire with a cross section of round or half round. 9. The removable and reusable oral detection device of claim 8, comprising said metal being selected from the group consisting of wrought iron, stainless steel, titanium or titanium alloy; andsaid cross section having a diameter within the range of AWG 12 to AWG 20, wherein AWG stands for American Wire Gauge. 10. The removable and reusable oral detection device of claim 1, comprising said tooth retainer being in one of two styles;said two styles comprising a maxillary style and a mandibular style;said tooth retainer being attached to upper arch of teeth when in said maxillary style; andsaid tooth retainer being attached to lower arch of teeth when in said mandibular style. 11. The removable and reusable oral detection device of claim 10, comprising said tooth retainer in said maxillary style comprising a labial bow, two ball clasps and two C-claps;said labial bow being a piece of metal wire;said labial bow providing facial retention;said labial bow comprising two ends securely embedded into said base;said labial bow spanning from left canine tooth to right canine tooth of said upper arch of teeth;said two ball clasps comprising a left ball clasp and a right ball ... |  | A61B005/00 A61B005/145
US20150359469 | A1 | 2015-12-17 | Device for Detecting Blood Analytes Transdermally | 2015-06-17 | A device qualitatively and quantitatively detects blood analytes such as alcohol by passing sweat through a semi-permeable membrane to a reaction chamber. In the reaction chamber, the sweat can react with reagents that produce a color when reacted with the analyte. The presence of the color is used to determine that the analyte is present. The intensity of the color change can be measured to quantify the amount of analyte. The device can include tamper resistance elements to prevent the device from being removed. | 1. A device for transdermally detecting an analyte in blood of a wearer, comprising: a container having a hole formed therein;a reactant being reactable with the analyte, said reactant being disposed in said container;a semipermeable membrane covering said hole in said container, said semipermeable membrane being configured to contact skin of the wearer, said semipermeable membrane being permeable to the analyte and not permeable to said reactant, said semipermeable being configured to lay against skin of a wearer. 2. The device according to claim 1, wherein said reactant creates a photochemical change when reacted with the analyte. 3. The device according to claim 1, wherein said reactant is an enzyme. 4. The device according to claim 1, further comprising a conductance detector connected to said container, said conductance detector detecting a change in conductance created when said reactant reacts with the analyte. 5. The device according to claim 1, further comprising a calorimeter being connected to said container, said calorimeter detecting heat produced when said reactant reacts with the analyte. 6. The device according to claim 1, further comprising a tamperproof connector for connecting said container to the wearer, said tamperproof connector indicated when said container has been removed from the wearer. 7. The device according to claim 1, further comprising a strap connected to said container, said strap being configured to hold said semipermeable membrane on a wrist of the wearer. 8. The device according to claim 1, wherein the analyte is alcohol. 9. The device according to claim 8, wherein said reactant includes alcohol dehydrogenase, diaphorase, zinc, and NAD+, and a tetrazolium salt. 10. The device according to claim 1, further comprising an adhesive bandage, said adhesive bandage overlying said container and securing said semipermeable membrane against the skin of the wearer. |  | A61B005/1477 A61B005/00 A61B005/145
US20150374267 | A1 | 2015-12-31 | AUTOMATIC RESET OF PHYSICAL PERFORMANCE INFORMATION | 2015-06-26 | Embodiments are disclosed to automatically reset tracked physical performance information determined based on motion data generated using a sensor configured to measure motion of a user wearing a fitness monitoring device by calculating, utilizing the motion data, a reset time when a period of inactivity within each of a plurality of consecutive sampling periods exceeds a threshold time period. The fitness monitoring device may determine, utilizing the motion data stored over an extended period of time, an approximated midnight time and adjust the reset time to equal the approximated midnight time. The fitness monitoring device may generate motion data to track a number of steps achieved towards a goal, which may represent a threshold number of steps to be taken over a period of time. Embodiments also include utilizing other sensor data, such as light intensity data, to determine when a user is likely asleep. | 1. A fitness-monitoring device, comprising: a sensor configured to measure movements of a user wearing the fitness monitoring device and to generate motion data;a memory configured to store the motion data and physical performance information; anda processor configured to: determine the physical performance information based on the motion data;track the physical performance information over a predetermined period of time;calculate, utilizing the motion data, a reset time when a period of inactivity within each of a plurality of consecutive sampling periods exceeds a threshold time period; andreset the tracked physical performance information to zero at the reset time to restart tracking of the physical performance information for an approximate one-day period. 2. The fitness-monitoring device of claim 1, wherein the processor is further configured to determine, utilizing the motion data stored over an extended period of time, an approximated midnight time and adjust the reset time to equal the approximated midnight time. 3. The fitness-monitoring device of claim 2, wherein the sampling period is one hour, the predetermined period of time is less than twenty-four hours and the extended period of time is four days. 4. The fitness-monitoring device of claim 1, wherein the processor is configured to calculate the reset time as the start of the first of the plurality of consecutive sampling periods in which the motion data is below a predetermined inactivity level for a threshold time period. 5. The fitness-monitoring device of claim 1, wherein the physical performance information is the number of steps taken by the user, the number of steps being part of a fitness activity goal that represents a threshold number of steps to be taken by the user over the one-day period. 6. The fitness-monitoring device of claim 1, wherein the processor is further configured to calculate an average reset time using a moving average of reset times calculated from a plurality of periods of time and to update the reset time with the average reset time. 7. The fitness-monitoring device of claim 1, wherein the fitness-monitoring device maintains and displays a time of day, and wherein the processor is further configured to calculate the reset time independent of the time of day. 8. The fitness-monitoring device of claim 1, wherein each of the plurality of consecutive sampling periods includes a plurality of one minute sampling intervals, and wherein the processor is further configured to calculate a period of inactivity within each of the plurality of consecutive sampling periods based on motion data below a predetermined inactivity level. 9. The fitness-monitoring device of claim 8, wherein each of the plurality of consecutive sampling periods constitutes a respective period of inactivity and a respective period of activity, and wherein the processor is further configured to calculate the period of activity within each of the plurality of consecutive sampling perio... |  | A61B005/11 A61B005/00 G01B021/00
US20150351629 | A1 | 2015-12-10 | BACK REFLECTION MINIMIZATION FOR OCT PROBES | 2014-06-06 | An OCT probe for imaging patient tissue includes a probe housing, and includes a cannula extending from the probe housing and arranged to penetrate patient tissue. The cannula may include a main body segment and a distal segment. The main body segment may have a lumen defining a first central axis, and the distal segment may have a lumen defining a second central axis that is angled from the first central axis. A lens is disposed in the distal segment. The lens may have a proximal side and a distal side and an optical axis. The optical axis may be substantially parallel to the second central axis and may be angled relative to the first central axis. | 1. An OCT probe for imaging patient tissue, comprising: a probe housing forming a handle configured to be grasped and manipulated by a user;a cannula extending from the probe housing and arranged to penetrate patient tissue, the cannula having a main body segment and a distal segment, the main body segment having a lumen defining a first central axis, the distal segment having a lumen defining a second central axis that is angled from the first central axis; anda lens disposed in the distal segment, the lens having a proximal side and a distal side and an optical axis, the optical axis being substantially parallel to the second central axis and being angled relative to the first central axis. 2. The OCT probe of claim 1, wherein the distal side of the lens includes a perimeter edge in a first plane and the proximal side includes a perimeter edge in a second plane, the first and second planes being substantially parallel to each other. 3. The OCT probe of claim 2, wherein the lens comprises an outer periphery, the proximal side and the distal side being arranged so that the first and second planes form substantially a right angle with the outer periphery. 4. The OCT probe of claim 1, wherein at least one of the proximal side and the distal side is planar. 5. The OCT probe of claim 1, wherein the distal segment is formed of a bend in the cannula. 6. The OCT probe of claim 1, wherein the cannula is sized to penetrate the globe of an eye to image tissue in the eye. 7. The OCT probe of claim 1, wherein the cannula has an outer diameter in the range of about 1-3 mm. 8. The OCT probe of claim 1, further comprising an actuation system configured to displace the fiber in the lumen of the main body segment in a direction transverse to a plane through the first central axis and the second central axis. 9. The OCT probe of claim 1, wherein the first central axis and the second central axis form an angle between about 7 degrees and 9 degrees. 10. The OCT probe of claim 1, wherein the length of the distal segment measured along the second central axis is within a range of about 0.5 and 3 mm. 11. An OCT probe for imaging patient tissue, comprising: a cannula extending from the probe housing and arranged to penetrate patient tissue, the cannula having an elbow formed therein dividing the cannula into a main body segment and a distal segment, the main body segment having a lumen defining a first central axis, the distal segment having a lumen defining a second central axis that is angled from the first central axis;a selectively displaceable light-carrying fiber disposed within the main body segment of the cannula, the fiber having a distal end and being arranged to emit light from the distal end; anda lens disposed in the distal segment of the cannula, the lens comprising a proximal side and a distal side, the proximal side being disposed relative to the fiber so that light emitted through the fiber and reflected from the proximal side reflects at an a... |  | A61B003/10 A61B001/07 A61B005/00 G01B009/02 A61B003/14
US20150374286 | A1 | 2015-12-31 | DEVICE AND METHOD FOR RESPIRATORY EXERCISE | 2014-02-20 | The respiratory exercise device comprises means for detecting the respiration of a person and it is characterized in that said means for detecting the respiration of a person comprises a turbine whistle (3) which generates a variable frequency sound as a function of the air flow which passes through the same and a microphone (4) which captures said variable frequency sound generated by the turbine whistle (3).;The method for respiratory exercise comprises the steps of obtaining data relating to the respiration of a person with the previous device, sending said data relating to the respiration to control means; and applying an algorithm to said data for calculating the values of the flows generated by the respiration.;It allows respiratory exercise to be carried out in a simple manner, even for children. | 1. A respiratory exercise device comprising means for detecting the respiration of a person, wherein said means for detecting the respiration of a person comprises a turbine whistle which generates a variable frequency sound as a function of the air flow which passes through the same and a microphone which captures said variable frequency sound generated by the turbine whistle. 2. The respiratory exercise device according to claim 1, wherein it also comprises a filter associated with said microphone. 3. The respiratory exercise device according to claim 1, wherein it also comprises an adjustable valve inserted at an air inlet end of the device. 4. The respiratory exercise device according to claim 1, wherein it comprises an elongated hollow body, said microphone being located outside of said body and said turbine whistle being located in the interior of said body. 5. The respiratory exercise device according to claim 1, wherein said microphone comprises connection means for sending the data of the variable frequency sound generated by the turbine whistle. 6. The respiratory exercise device according to claim 5, wherein said means for sending the data of the variable frequency sound generated by the turbine whistle comprises an antenna, a wireless connection or a connector. 7. A method for respiratory exercise, comprising the steps of: obtaining data relating to the respiration of a person with the device according to claim 1;sending said data relating to the respiration to control means; andapplying an algorithm to said data for calculating the values of the flows generated by the respiration. 8. The method for respiratory exercise according to claim 7, wherein it also comprises the step of storing the values of the flows generated by the respiration for the monitoring thereof. 9. The method for respiratory exercise according to claim 7, wherein it also comprises the step of converting the values of the flows generated by the respiration into real-time moving images. 10. The method for respiratory exercise according to claim 7, wherein in the application of said algorithm the zero-cross rate is calculated and a zero-cross rate conversion table is applied to the flow. |  | A61B005/00 A61M016/20 A61B005/09 A61B007/04 A61B007/00 A61M016/00
US20150374220 | A1 | 2015-12-31 | METHOD FOR CLEANING A MIRROR WITH HANDLE FOR MEDICAL OR DENTAL EXAMINATION DURING USE BY MEANS OF A COMPRESSED AIR FLOW AND FOR THIS METHOD CUSTOMIZED MIRROR WITH HANDLE | 2014-03-11 | Method for cleaning of a mirror with handle for medical or dental examination during use and a specifically for this method customized mirror with handle for medical or dental examination, consisting of the combined use of a hydrophobic or super-hydrophobic, and non-stick reflecting surface and the controlling of an compressed air flow with an increased downward pressure in an angle of 5 to 25 degrees over this reflecting surface, by use of diverging control surfaces in the air duct. | 1. Method to keep the mirror surface of a dental mirror or mirror for medical probe with handle free of moisture and dirt during use through an compressed air flowing out of a duct that is shaped on or in the handle, further characterized in such a way that the mirror surface contains a hydrophobic and preferably, super-hydrophobic, and non-stick nature, created at any in the state of the art-known or yet to be known manner. 2. Method according to claim 1, with the characterization that the air flow is pressed from the air outlet of an air duct that is situated in or on the handle and in an angle of between 5 and 25 degrees from the side on to the reflecting surface and is spread over that mirror surface. 3. Method according to claim 1-2, characterized in that the mirror surface is not framed or cased and ends freely. 4. Method according to claims 1 and 2, characterized in that the duct is progressively narrowing and flattening to into the direction of the air outlet through which causing the air flow rate at the air outlet to increase. 5. Method according to claim 1-4, characterized in that the flow of air is controlled by means of upstanding control surfaces steering the air over the reflective surface. 6. Method according to claim 1-5, characterized in that the contour of the mirror is triangular and the air flow is compressed to blow onto the reflecting surface in an angle to the reflecting surface and controllably steered over the mirror surface by means of upright control surfaces positioned in the air duct in such a way that the air flows congruently diverging over the mirror surface in an angle congruent to the triangular shape of the mirror. 7. Mirror with handle for dental or medical examination, characterized in that it is equipped for applying the method as described in one or more of the preceding claims 2-6 and of claim 1. 8. A mirror as claimed in claims 5 to 7, characterized in that an inextricably to the mirror attached protrusion is inserted through the air outlet into the air duct in the handle and detachably clamped or in any other way again removably therein is attached, wherein said protrusion is three-dimensional shaped, in such a way that towards the air outlet the air duct is progressively narrowing the air way and flattening it in order to increase air pressure, in order to diverge at higher speeds from the opening of the air outlet on to the mirror surface whereas the protrusion itself is from all sides accessible for cleaning and the hollow duct is not distorted into an inaccessible duct. 9. A mirror as claimed in claims 7 and 8, characterized in that mirrors with a wide range of shapes and sizes are provided with a protrusion which fits into one and the same air duct and that are specifically shaped to enable cleaning of the mirror surface connected to that protrusion. 10. A mirror as claimed in claim 7-9, characterized in that the air duct passes through the handle and that the coupling of this air duct to a... |  | A61B001/12 A61B001/253 A61B005/00 B08B005/02
US20150342538 | A1 | 2015-12-03 | CUSTOM EARLY WARNING SCORING FOR MEDICAL DEVICE | 2014-10-30 | A method for providing an early warning system for a patient includes: allowing a caregiver to select among a plurality of early warning score protocols; allowing the caregiver to modify the selected early warning score protocol; automatically calculating an early warning score for the patient; and displaying the early warning score for the caregiver. A medical device includes at least one health care equipment module configured to measure a physiological parameter of a patient. The medical device is configured to allow the caregiver to select among a plurality of early warning score protocols. The early warning score protocols may be targeted to specific patients based on demographic information. The medical device also allows the caregiver to modify the selected early warning score protocol. The medical device also automatically calculates an early warning score for the patient using a physiological parameter captured by the at least one health care equipment module. | 1. A method for providing an early warning system for a patient, the method comprising: allowing a caregiver to select among a plurality of early warning score protocols;allowing the caregiver to modify the selected early warning score protocol;automatically calculating, by a medical device, an early warning score for the patient; anddisplaying the early warning score for the caregiver. 2. The method of claim 1, wherein at least one of the early warning score protocols is based on at least one physiological measurement of the patient captured by the medical device. 3. The method of claim 2, wherein the at least one physiological measurement is selected from a group of physiological measurement types comprising: body temperature;oxygen saturation;systolic blood pressure;diastolic blood pressure;mean arterial pressure;pulse rate;white blood cell count; andrespiratory rate. 4. The method of claim 2, further comprising: displaying the at least one physiological measurement that the early warning score is based on. 5. The method of claim 1, wherein at least one of the early warning score protocols is based on at least one physiological observation of the patient. 6. The method of claim 5, wherein the physiological observation is level of consciousness and a value for level of consciousness is input by a caregiver using a user interface of the medical device. 7. The method of claim 1, wherein at least one of the early warning score protocols is based on a physiological parameter received over a network. 8. The method of claim 1, wherein the plurality of selected early warning score protocols includes at least one of: SAPSII;APACHE;MEWS;PEWS;MEDS;REMS;BTF;ASSIST; andSCS. 9. The method of claim 1, wherein the selected early warning score protocol is selected based on demographic information associated with the patient. 10. The method of claim 9, wherein the demographic information includes at least one of age and gender. 11. The method of claim 1, wherein the early warning score is calculated by mapping a plurality of physiological parameters to component scores and combining the component scores, wherein the component scores are based on the magnitude of variance from a normal value. 12. The method of claim 11, wherein the component scores are combined by at least one of: averaging the component scores, selecting the maximum value from the component scores, and summing the component scores. 13. The method of claim 1, further comprising displaying instructions for the caregiver, the instructions being selected based on the early warning score. 14. The method of claim 1, further comprising displaying a visual indicator based on the early warning score, the visual indicator being associated with a magnitude of abnormality of the early warning score. 15. The method of claim 1, further comprising automatically recalculating the early warning score when a new value for a physiological parameter is received. 16. A method for defining an early wa... |  | A61B005/00 A61B005/1455 A61B005/145 A61B005/0205
US09220917 | B2 | 2015-12-29 | Systems for autofluorescent imaging and target ablation | 2007-08-24 | Apparatus, devices, methods, systems, computer programs and computing devices related to autofluorescent imaging and ablation are disclosed. | 1. A method comprising: receiving a first input associated with a first dataset from a sensor of an intraluminal device to a computing device including a non-transitory signal-bearing medium, the first dataset including data representative of a target fluorescent response in one or more target cells to excitation energy of a first energy source of the intraluminal device;receiving a second input associated with a second dataset from a targeting energy source of the intraluminal device to the computing device, the second dataset including data representative of a response to the targeting energy source including directional alignment of the first energy source with a second energy source of the intraluminal device, wherein the second energy source provides energy to at least partially ablate a target area by the second energy source; andproviding a first output in real time from the computing device to the second energy source, the first output providing data to activate the second energy source to provide energy to at least partially the target area by the second energy source based on a location of the target area calculated from the first dataset including data representative of the target fluorescent response, and the second dataset including data representative of the directional alignment from the targeting energy source. 2. The method claim 1, further comprising: accessing the first dataset in response to the first input. 3. The method claim 1, further comprising: generating the first dataset in response to the first input. 4. The method claim 1, further comprising: determining a graphical illustration of the first dataset. 5. The method claim 1, further comprising: sending the first output associated with the first dataset. 6. The method claim 1, further comprising: determining data representative of one or more characteristics of excitation energy for inducing the target fluorescent response. 7. The method claim 1, further comprising: determining data representative of one or more characteristics of ablation energy for at least partially ablating the target. 8. The method claim 1, further comprising: receiving a third input associated with a third dataset, the third dataset including data representative of a second target fluorescent response following the at least partial ablation of the target; anddetermining data representative of one or more characteristics of ablation energy for further ablating the target calculated from the third dataset. 9. The method claim 1, further comprising: receiving a third input associated with a third dataset, the third dataset including data representative of a fluorescent response; anddetermining data representative of one or more characteristics of excitation energy for inducing the target fluorescent response at least partially based on the third dataset. 10. The method of claim 1 wherein the intraluminal device is untethered to a lumen. 11. The method of claim 1 wherein the intraluminal dev... | The Invention Science Fund I, LLC | A61B018/18 A61N005/06 A61B005/00 A61B005/07 A61B018/20 A61N005/01 A61N005/10
US09216341 | B2 | 2015-12-22 | Real-time swimming monitor | 2009-06-14 | A wearable device for monitoring and providing real-time feedback about a swimmer's body motion and performance, in particular, body orientation and forward speed, is provided. The device comprises a three-axis accelerometer, optionally a three-axis gyroscope, a memory, and a microcontroller configured to process the sensor input, calculate a swimmer's performance and provide feedback to the swimmer through an output. The output can be an earpiece or a swimming goggle with a digital display. | 1. A wearable data acquisition and processing device configured to measure a swimmer's body motion and performance, the device comprising: a three-axis accelerometer;a three-axis gyroscope;a memory;an output device; anda microcontroller configured to: receive three-dimensional acceleration measurements from the accelerometer;receive three-dimensional angular velocity measurements from the gyroscope;calculate in real-time the swimmer's body orientation by calculating an angular deviation of a body frame (x,y,z) from a reference frame (X,Y,Z); wherein the body frame is fixed relative to the swimmer, and the reference frame is fixed relative to a swimming pool structure; said deviation being measured in terms of Euler angles;calculate in real-time the swimmer's speed in a forward direction by integrating acceleration in the forward direction using quaternion data for the swimmer obtained from the gyroscope and integrating acceleration along the X-axis of the reference frame;increment a timer;periodically store in the memory the three-dimensional acceleration measurements, the three-dimensional angular velocity measurements, the swimmer's speed in the forward direction, and the swimmer's body orientation; andperiodically output to the output device the timer value, the swimmer's speed in the forward direction, and the swimmer's body orientation; andcalibration means to compensate for drift errors in outputs from the accelerometer and the gyroscope;wherein the device is configured to be initialized to a particular body orientation of the swimmer corresponding to when the swimmer is in a standing position facing a far end of the pool: wherein the calibration means comprises at least one photoelectric sensor configured to detect markings in the swimmer's surroundings, and wherein the microcontroller is further configured to use the detected markings information from the at least one photoelectric sensor to calibrate the swimmer's velocity in the forward direction, and the swimmer's body orientation. 2. The wearable device defined in claim 1, wherein the initialization is performed at the beginning of a swim session. 3. The wearable device defined in claim 1, wherein the initialization is performed autonomously. 4. The wearable device defined in claim 1, wherein the initialization is triggered by an acceleration impulse corresponding to when the swimmer pushes of a wall of the swimming pool to start each new lap. 5. The wearable device defined in claim 1, wherein the microcontroller is further configured to determine in real-time the swimmer's mode of activity, wherein the mode of activity is selected from a group comprising: diving;gliding;stroking;standing;turning;pushing off a wall; andstopping; andwherein the mode of activity is determined from at least one of the swimmer's body orientation and the three-dimensional acceleration. 6. The wearable device defined in claim 3, wherein the timer further comprises a split timer that resets when the swi... |  | G06F019/00 G01C021/00 A63B069/12 A61B005/11 G06K009/00 G07C001/22 A63B033/00 A63B071/06 A61B005/00
US09198578 | B2 | 2015-12-01 | Digital light processing hyperspectral imaging apparatus and method | 2013-02-25 | A hyperspectral imaging system having an optical path. The system including an illumination source adapted to output a light beam, the light beam illuminating a target, a dispersing element arranged in the optical path and adapted to separate the light beam into a plurality of wavelengths, a digital micromirror array adapted to tune the plurality of wavelengths into a spectrum, an optical device having a detector and adapted to collect the spectrum reflected from the target and arranged in the optical path and a processor operatively connected to and adapted to control at least one of: the illumination source; the dispersing element; the digital micromirror array; the optical device; and, the detector, the processor further adapted to output a hyperspectral image of the target. The dispersing element is arranged between the illumination source and the digital micromirror array, the digital micromirror array is arranged to transmit the spectrum to the target and the optical device is arranged in the optical path after the target. | 1. A method for obtaining spectral image data from a target in vivo comprising the steps of: generating a beam of light;dispersing said light beam with a dispersing element;tuning a spatial light modulator;separating said dispersed light beam into at least one spectrum using the spatial light modulator;illuminating said target with said at least one spectrum, wherein said at least one spectrum subsequently reflects off of said target as at least one reflected light beam;collecting said at least one reflected light beam;directing said at least one collected reflected light beam to a detector adapted to capture at least one spectral image datatriggering said detector for collecting said at least one reflected light beam;forming a hyperspectral image from said at least one spectral image data; and,displaying said hyperspectral image on a display device,wherein said detector comprises a plurality of pixels and said step of forming a hyperspectral image comprises the steps of: calculating a spectra ratio for each of said plurality of pixels, wherein:RDij=Log10⁡(BKGij-DFijSDij-DFij)where: RDij is a ratioed data for each pixel i at wavelength j BKGij is a reflectance of a 100% reflectance standardDFij is a dark fieldSDij is a reflectance from the sample;filtering said spectra ratios with a data smoothing filter to create a filtered data set;normalizing said filtered data set to create a normalized data set, wherein:NDij=(RDij-min⁡(RDij)max⁡(RDij)-min⁡(RDij))where: NDij is a normalized spectrum at each pixel RDij is the ratioed data; and,deconvoluting said normalized data set and scaling said normalized data set to create a gray scale or color encoded image, wherein said gray scale or color encoded image is said hyperspectral image. 2. The method according to claim 1 further comprising the steps of: comparing said hyperspectral image to a library of hyperspectral images to determine if said target matches an image from said library of hyperspectral images. 3. The method according to claim 1, wherein said method involves a human subject and further comprises the step of: covering said human subject with a near infrared (NIR) transparent material adapted to provide privacy, accessibility and maintain body heat, prior to the step of illuminating said target. 4. The method according to claim 1, wherein deconvoluting said normalized data set is performed using a least squares fit on said normalized data set to create a fitted normalized data set. 5. The method according to claim 1, wherein said gray scale or color encoded image comprises a chemically encoded image, said chemically encoded image comprising a quantitative assessment of the target. | Board of Regents, The University of Texas System | A61B006/00 A61B005/00 A61B005/1455 G01J003/02 G01J003/28 G01N021/31 G01N021/39 G01J003/10 G01J003/12
US09214196 | B2 | 2015-12-15 | System and method for powering a wireless sensor device | 2012-02-16 | A system and method for powering a wireless sensor device are disclosed. In a first aspect, the wireless sensor device comprises at least two electrodes configured to be attached to a body and at least two leads coupled to the at least two electrodes. The wireless sensor device also includes a system on chip (SoC) coupled to the at least two leads and a portable power source (Vbatt) coupled to the SoC. When the at least two electrodes are attached to the body, a difference in resistance is measured between the at least two leads by the SoC and the difference in resistance is utilized by the SoC to enable the portable power source to activate the wireless sensor device. | 1. A wireless sensor device comprising: at least two electrodes configured to be attached to a body;at least two leads coupled to the at least two electrodes;a system on chip (SoC) coupled to the at least two leads, wherein the SoC includes a reset generation logic coupled to both a voltage comparator and an internal reset pin and further includes a latch logic coupled to both an output of the voltage comparator and a SoC internal power supply; anda portable power source (Vbatt) coupled to the SoC, wherein when the latch logic is enabled by the voltage comparator, the SoC internal power supply is coupled to the portable power source;wherein when the at least two electrodes are attached to the body, a difference in resistance is measured between the at least two leads by the SoC using the voltage comparator, wherein after the latch logic is enabled and a predetermined time period occurs, the reset generation logic de-asserts the internal reset in to allow the wireless sensor device to turn on. 2. The wireless sensor device of claim 1, wherein the SoC further includes a voltage comparator, wherein one of the at least two leads is coupled to a first voltage input of the voltage comparator and a reference voltage is coupled to a second voltage input of the voltage comparator, wherein when a sensing voltage provided to the first voltage input is less than the reference voltage the wireless sensor device is in a first state and when the sensing voltage provided to the first voltage input is greater than the reference voltage the wireless sensor device is in a second state, wherein determination of one of the first and second states enables the portable power source to activate the wireless sensor device. 3. The wireless sensor device of claim 2, wherein after the at least two electrodes are attached to the body and a contact resistance (Rc) is measured by the SoC, power is provided to the wireless sensor device when the wireless sensor device is in one of the first and second states. 4. The wireless sensor device of claim 2, wherein the SoC further includes a reset logic coupled to an output of the voltage comparator and a SoC internal power supply (VDD0) coupled to the reset logic, wherein when the reset logic is enabled by the voltage comparator, the SoC internal power supply is coupled to the portable power source. 5. The wireless sensor device of claim 4, wherein the SoC further includes a counter block coupled to the reset logic and a clock input coupled to the counter block, wherein after the reset logic is enabled and a maximum count is achieved by the counter block, the counter block transitions to a logical high output level to allow the wireless sensor device to turn on. 6. The wireless sensor device of claim 1, wherein when the latch logic and the reset generation logic are reset, the SoC internal power supply is disabled and the internal reset pin is asserted to turn off the wireless sensor device. 7. The wireless sensor device of cla... | VITAL CONNECT, INC. | G11C005/14 A61B005/00 G08B029/18 G08B021/04
US09204827 | B2 | 2015-12-08 | Method and apparatus for providing data processing and control in medical communication system | 2008-04-14 | Methods and apparatus for providing data processing and control for use in a medical communication system are provided. | 1. A method, comprising: detecting a first temperature related signal from a first temperature sensor, the first temperature related signal corresponding to a temperature of skin within a predetermined distance of a transcutaneously positioned analyte sensor, wherein the analyte sensor includes a plurality of electrodes comprising at least one working electrode, the working electrode including an analyte-responsive enzyme and a mediator, and at least one of the analyte-responsive enzyme and the mediator is chemically bonded to a polymer disposed on the working electrode, and further wherein at least one of the analyte-responsive enzyme and the mediator is crosslinked with the polymer;detecting a second temperature related signal from a second temperature sensor, the second temperature related signal corresponding to an ambient temperature in a housing of a data communication device, wherein the data communication device is operatively coupled to the analyte sensor and wherein the second temperature sensor is located at a predetermined distance from the first temperature sensor;estimating an analyte temperature related signal based on the first and second detected temperature related signals; anddetermining an analyte level in interstitial fluid based on the estimated analyte temperature related signal and a sensor signal from the transcutaneously positioned analyte sensor, wherein the first temperature related signal corresponding to the temperature of skin and the second temperature related signal corresponding to the ambient temperature in the housing are measured at a predetermined time of a sampling cycle of the analyte sensor; wherein the analyte temperature related signal is estimated based on a predetermined value associated with the detected first and second temperature related signals; andwherein the predetermined value includes a ratio of thermal resistances associated with the first and second temperature sensors. 2. The method of claim 1, wherein the predetermined time of the sampling cycle of the analyte sensor is the end of the sampling cycle of the analyte sensor. 3. The method of claim 1, further comprising determining an average temperature from a plurality of temperatures measured during the sampling cycle of the analyte sensor. 4. The method of claim 1, wherein the predetermined time of the sampling cycle of the analyte sensor is the middle of the sampling cycle of the analyte sensor. 5. The method of claim 1, further comprising detecting when the analyte sensor has been inserted into a user, and detecting when the analyte sensor has been removed from the user. 6. The method of claim 1, wherein the second temperature sensor is located within a transmitter unit housed in a sensor assembly. 7. An apparatus, comprising: a housing;an analyte sensor coupled to the housing and transcutaneously positionable under a skin layer of a user, wherein the analyte sensor includes a plurality of electrodes comprising at least one working... | Abbott Diabetes Care Inc. | A61B005/145 A61B005/1486 A61B005/00 A61B005/01
US09204809 | B2 | 2015-12-08 | Blood pressure measuring device and method of calibrating thereof | 2012-02-01 | The present invention is a blood pressure measuring device comprising an optical sensing unit adapted for detecting optical pulses at a plurality of locations on an external surface of a user. The device also comprises a processing unit coupled to the optical sensing unit for determining an optimal location from the plurality of locations based on the detected optical pulses and a pressure sensing unit adapted for detecting a pressure pulse of the user at a location of measurement. The present invention also discloses a method of measuring a blood pressure of a user using a blood pressure measurement device. The advantage of the present invention is that by using an optical sensing unit to locate the artery of the user, or to compensate the misalignment from the artery, the blood pressure is more accurately determined. With the calibration method, the deficient cuff calibration can be waived in certain circumstances. | 1. A method of operating a blood pressure measurement device adapted for measuring blood pressure on an external surface of a user, comprising the steps of: a) determining an optimal location for calculating said blood pressure by a processing unit of said device based on a plurality of optical pulses and a plurality of pressure pulses obtained from an optical sensing unit and a pressure sensing unit of said device substantially simultaneously while applying a first constant external pressure by controlling an actuating unit of said device;b) performing a cuff calibration to obtain parameters for said blood pressure calculation by said processing unit;c) calculating said blood pressure based on an optical pulse, a pressure pulse and an optimal external pressure measured at a location of measurement which is aligned to said optimal location and said parameters for said blood pressure calculation by said processing unit, andd) determining whether further cuff calibration is needed based on said pressure pulse at said location of measurement, said optimal external pressure and said optical pulse at said location of measurement by: (1) comparing said pressure pulse at said location of measurement against a first threshold;(2) comparing a percentage difference between said optimal external pressure and a reference external pressure against a second threshold;(3) comparing a percentage difference between said optical pulse at said location of measurement and a reference optical pulse against a third threshold;(4) comparing a ratio of a weighted combined amplitude of said optimal external pressure and said optical pulse at said location of measurement to a weighted combined amplitude of said reference external pressure and said reference optical pulse against a fourth threshold; and(5) waiving said further cuff calibration if i. said pressure pulse at said location of measurement is larger than said first threshold,ii. said percentage difference between said optimal external pressure and said reference external pressure is less than said second threshold,iii. said percentage difference between said optical pulse at said location of measurement and said reference optical pulse is less than said third threshold, andiv. said ratio of weighted combined amplitude of said optimal external pressure and said optical pulse at said location of measurement to said weighted combined amplitude of said reference external pressure and said reference optical pulse is less than said fourth threshold. 2. The method according to claim 1, further comprising the step of determining whether said location of measurement is aligned to said optimal location. 3. The method according to claim 1, wherein said calculating step further comprises the step of adjusting a coefficient associated to said optical pulse at said location of measurement to compensate misalignment of said location of measure to said optimal location when said processing unit determines said location of meas... | HONG KONG APPLIED SCIENCE AND TECHNOLOGY RESEARCH INSTITUTE COMPANY LIMITED | A61B005/021 A61B005/026 A61B005/00
US09198601 | B2 | 2015-12-01 | Contact sensor and sheath exit sensor | 2015-03-06 | A system and method is provided that allows for determining the local impedance of one or more electrodes of an electrode catheter. Such local impedance may be utilized to identify the relative position of an electrode catheter to a sheath of a guiding introducer. In another arrangement, local impedance of a catheter electrode can be utilized to calibrate a catheter electrode to provide improved contact sensing. | 1. A medical system for monitoring the position of a catheter relative to a sheath disposed within a patient's body, the system comprising: one or more body surface electrodes configured for external application to the patient body;a generator configured to generate an electrical signal for receipt by a first electrode of the catheter;a measurement circuit configured to: at a first time, measure a first response between the first electrode and said one or more body surface electrodes to said electrical signal;at a second subsequent time, measure a second response between the first electrode and said one or more body surface electrodes to said electrical signal; anda processor configured to: demodulate a first impedance value for the first electrode based on said first response and said electrical signal;demodulate a second impedance value for the first electrode based on said second response and said electrical signal;identify an impedance change between said first impedance value and said second impedance value; andupon said impedance change exceeding at least one predetermined impedance threshold level, generate an output indicative of a relative displacement of the first electrode to an end of the sheath. 2. The system of claim 1, wherein said measurement circuit is configured to measure said first response when the first electrode is a known orientation relative to said end of said sheath. 3. The system of claim 2, wherein said measurement circuit is configured to measure said first response when the first electrode is disposed within an interior lumen of the sheath. 4. The system of claim 1, wherein said at least one body surface electrode comprises a return path for said electrical signal as applied to the first electrode. 5. The system of claim 1, wherein said processor is configured to demodulate a phase component of said impedance values. 6. The system of claim 1, wherein the catheter comprises first and second electrodes, and wherein: said generator is configured to generate an electrical signal for receipt by the first and second electrodes of the catheter;said measurement circuit is configured to: at said first time, measure a first set of responses between the first and second electrodes and said one or more body surface electrodes;at said second subsequent time, measure a second set of responses between the first and second electrodes and said one or more body surface electrodes; andsaid processor is configured to: demodulate a first set of impedance values for the first and second electrodes based on said first set of responses and said electrical signal;demodulate a second set of impedance values for the first and second electrodes based on said second set of responses and said electrical signal; andidentify said impedance change between said first set of impedance values and said second set of impedance values. 7. The system of claim 6, wherein said processor is configured to generate a first relative impedance value from s... | St. Jude Medical, Atrial Fibrillation Division, Inc. | A61B005/06 A61B005/053 A61B005/00 A61B018/14 A61B019/00 A61B018/00
US09198603 | B2 | 2015-12-01 | Device, method and program for searching for the shortest path in a tubular structure | 2013-09-20 | A path extraction unit extracts a path of a tubular structure from a three-dimensional image containing the tubular structure, and an interrupted path detection unit detects an interrupted path in the extracted path. A search path generation unit generates a search path that connects the interrupted path, and a search unit searches for the shortest path between a start point and an end point on the extracted path based on the extracted path and the search path. | 1. A device for searching for a shortest path in a tubular structure, the device comprising: a path extraction unit for extracting a path of a tubular structure from a three-dimensional image containing the tubular structure;an interrupted path detection unit for detecting an interrupted path in the extracted path;a search path generation unit for generating a search path that connects the interrupted path; anda search unit for searching for the shortest path between a start point and an end point on the extracted path based on the extracted path and the search path,wherein the interrupted path detection unit calculates a plurality of distances determined by a radius of the tubular structure at a terminal point of the extracted path and a radius of the tubular structure at a plurality of other parts of the extracted path present around the terminal point, and detects an area between the terminal point and the other part of the extracted path with the shortest distance as being the interrupted path. 2. The device for searching for the shortest path as claimed in claim 1, wherein the interrupted path detection unit detects an area between a terminal point of the extracted path and another part of the extracted path present around the terminal point as being an interrupted path if a distance between the terminal point and the other part of the extracted path is within a predetermined distance. 3. The device for searching for the shortest path as claimed in claim 1, further comprising a start and end points setting unit for setting a start point and an end point on the extracted path. 4. The device for searching for the shortest path as claimed in claim 1, wherein the path extraction unit corrects the extracted path based on an instruction to connect and/or disconnect the extracted path. 5. The device for searching for the shortest path as claimed in claim 4, wherein the interrupted path detection unit prohibits detecting a part of the extracted path that is corrected in response to an instruction to disconnect the extracted path as being the interrupted path. 6. The device for searching for the shortest path as claimed in claim 1, wherein the search unit searches for the shortest path with setting a low priority on the search path. 7. The device for searching for the shortest path as claimed in claim 1, wherein the path extraction unit performs a second extraction of the path of the tubular structure at the interrupted path, and the search path generation unit generates the search path based on a result of the second extraction of the path. 8. A method for searching for a shortest path in a tubular structure, the method comprising: extracting a path of a tubular structure from a three-dimensional image containing the tubular structure;detecting an interrupted path in the extracted path;generating a search path that connects the interrupted path; andsearching for the shortest path between a start point and an end point on the extracted path ba... | FUJIFILM CORPORATION | G06K009/00 A61B005/107 G06T019/00 A61B005/00 A61B005/055 A61B005/02 G06T007/00 A61B006/03
US09848799 | B2 | 2017-12-26 | Real-time generation of MRI slices | 2014-06-25 | A method includes displaying a position of a distal end of a medical probe that is being navigated in an organ of a patient on a three-dimensional (3D) map of the organ. In response to an event, a plane of interest including the distal end is selected, a real-time Magnetic Resonance Imaging (MRI) slice of the organ is acquired at the selected plane, and the MRI slice is displayed overlaid on the 3D map. | 1. A method, comprising: displaying a position of a distal end of a medical probe that is being navigated in an organ of a patient on a three-dimensional (3D) map of the organ; andin response to an event, selecting a plane of interest comprising the distal end, acquiring a real-time Magnetic Resonance Imaging (MRI) slice of the organ at the selected plane, and displaying the MRI slice overlaid on the 3D map;wherein the 3D map of the organ is created by a 3D magnetic position tracking system. 2. The method according to claim 1, wherein selecting the plane of interest comprises receiving a selection of the plane from a user. 3. The method according to claim 1, wherein selecting the plane of interest comprises choosing the plane automatically in response to the event. 4. The method according to claim 1, wherein the organ comprises a heart, and wherein the medical probe comprises a cardiac catheter. 5. A system, comprising: an interface, which is configured to communicate with a Magnetic Resonance Imaging (MRI) system; anda processor, which is configured to display a position of a distal end of a medical probe that is being navigated in an organ of a patient on a three-dimensional (3D) map of the organ, and, in response to an event, to select a plane of interest comprising the distal end, to acquire from the MRI system, via the interface, a real-time MRI slice of the organ at the selected plane, and to display the MRI slice overlaid on the 3D map;wherein the 3D map of the organ is created by a 3D magnetic position tracking system. 6. The system according to claim 5, wherein the processor is configured to receive a selection of the plane from a user. 7. The system according to claim 5, wherein the processor is configured to choose the plane automatically in response to the event. 8. The system according to claim 5, wherein the organ comprises a heart, and wherein the medical probe comprises a cardiac catheter. | Biosense Webster (ISRAEL) Ltd | G01V003/00 A61B005/06 A61B005/055 G01R033/483 A61B005/00 G01R033/28 G01R033/48 A61B090/00
US09801608 | B2 | 2017-10-31 | Apparatus and method for measuring intracranial pressure | 2015-08-19 | An apparatus for measuring intracranial pressure constituted of: a transmitter arranged to transmit a first acoustic signal through a first cranial point; a receiver arranged to receive a second acoustic signal from a second cranial point; and a control circuitry, wherein the control circuitry is arranged to: extract from the detected second acoustic signal a first set of frequency components associated with the transmitted first acoustic signal; extract from the detected second acoustic signal a second set of frequency components associated with intracranial processes; and determine intracranial pressure responsive to the extracted first set of frequency components and the extracted second set of frequency components. | 1. An apparatus for measuring intracranial pressure comprising: a transmitter arranged to transmit a first acoustic signal through a first cranial point;a receiver arranged to receive a second acoustic signal from a second cranial point, the second acoustic signal comprising: the first acoustic signal after having traveled from the first cranial point to the second cranial point; anda third acoustic signal comprising acoustic vibrations of intracranial processes, anda control circuitry,wherein said control circuitry is arranged to: extract from said received second acoustic signal a first set of frequency components, said first set of frequency components associated with said transmitted first acoustic signal;extract from said received second acoustic signal a second set of frequency components, said second set of frequency components associated with the third acoustic signal;determine intracranial pressure responsive to said extracted first set of frequency components and said extracted second set of frequency components; andoutput said determined intracranial pressure. 2. The apparatus of claim 1, wherein the intracranial processes comprise the vascular system of the brain and the respiratory cycle. 3. The apparatus of claim 1, wherein said transmitted first acoustic signal exhibits a predetermined dominant frequency, said first set of frequency components comprising said predetermined dominant frequency, and wherein said second set of frequency components comprises frequencies of the acoustic vibrations of the intracranial processes. 4. The apparatus of claim 3, wherein said predetermined dominant frequency is 621 Hz. 5. The apparatus of claim 1, wherein said control circuitry is further arranged to: calculate a mean of peak to peak values of said extracted first set of frequency components;calculate a mean of standard deviations of a plurality of predetermined portions of said extracted first set of frequency components;calculate an average of said calculated first frequency component set peak to peak value mean and said calculated first frequency component set standard deviation mean;determine a severity index responsive to said calculated average; andoutput an indicator of said determined severity index. 6. The apparatus of claim 1, wherein said control circuitry is further arranged to: calculate a first function of a mean of peak to peak values of said extracted first set of frequency components;calculate a second function of a mean of standard deviations of a plurality of predetermined portions of said extracted first set of frequency components; andcalculate a sum of said calculated first function and second function,wherein said determination of intracranial pressure by said control circuitry is responsive to said calculated sum. 7. The apparatus of claim 1, wherein said control circuitry is further arranged to: calculate a third function of a mean of peak to peak values of said extracted second set of frequency components;calcula... | HEADSENSE MEDICAL LTD. | A61B008/08 A61B005/0205 A61B008/00 A61B005/03 A61B005/00
US10398322 | B2 | 2019-09-03 | Biological information measuring apparatus and blood pressure analyzing method | 2015-06-02 | A biological information measuring apparatus includes a blood pressure pulse wave measuring unit configured to measure a blood pressure pulse wave of a subject, a unit pulse wave producing unit configured to produce unit pulse waves of a certain unit from the blood pressure pulse wave based on an analysis of heart beats of the subject, a unit pulse wave extracting unit configured to analyze the unit pulse waves produced by the unit pulse wave producing unit and to extract only necessary unit pulse waves in accordance with the analysis, and an output unit configured to perform an output based on the unit pulse waves extracted by the unit pulse wave extracting unit. | 1. A biological information measuring apparatus comprising: a blood pressure pulse wave measuring unit configured to measure a blood pressure pulse wave of a subject;a unit pulse wave producing unit configured to produce unit pulse waves from the blood pressure pulse wave based on an analysis of heart beats of the subject;a unit pulse wave extracting unit configured to calculate a blood pressure value of each of the unit pulse waves produced by the unit pulse wave producing unit, the blood pressure value being an average blood pressure value, a minimum pressure value or a maximum pressure value, to produce a histogram using the calculated blood pressure values, and to extract only unit pulse waves of a class including a mode value, an average value or a median value of the calculated blood pressure values; andan output unit configured to display at least one of: an average pulse wave, an average blood pressure value, and one or more of the unit pulse waves, based on the unit pulse waves extracted by the unit pulse wave extracting unit. 2. The biological information measuring apparatus according to claim 1, further comprising an electrocardiogram measuring unit configured to measure an electrocardiogram of the subject, wherein the unit pulse wave producing unit is configured to detect QRS waves in the electrocardiogram and to divide the blood pressure pulse waves by an RR interval to produce the unit pulse waves. 3. The biological information measuring apparatus according to claim 1, wherein the unit pulse wave extracting unit is configured to extract only the unit pulse waves of the class including the mode value. 4. The biological information measuring apparatus according to claim 1, wherein the output unit is configured to average the unit pulse waves extracted by the unit pulse wave extracting unit to calculate the average pulse wave, and to display the average pulse wave on a display screen. 5. The biological information measuring apparatus according to claim 1, wherein the output unit is configured to perform a statistical processing on the unit pulse waves extracted by the unit pulse wave extracting unit to calculate the average blood pressure value, and to display the average blood pressure value on a display screen. 6. The biological information measuring apparatus according to claim 1, wherein the output unit is configured to display the unit pulse waves on a display screen, wherein the unit pulse waves extracted by the unit pulse wave extracting unit and unit pulse waves not extracted by the unit pulse wave extracting unit are displayed with different display effects in a superposed manner. 7. The biological information measuring apparatus according to claim 1, wherein the unit pulse wave extracting unit is configured to extract only the unit pulse waves of the class including the mode value of the average blood pressure values. 8. A blood pressure analyzing method comprising: measuring a blood pressure pulse wave of a subject;pr... | NIHON KOHDEN CORPORATION | A61B005/021 A61B005/04 A61B005/0456 A61B005/00 A61B005/0215
US09380947 | B2 | 2016-07-05 | Method and system for monitoring hemodynamics | 2012-07-25 | A system for monitoring hemodynamics of a subject is disclosed. The system comprises: a signal generating system configured for providing at least an output electric signal and transmitting the output signal to an organ of the subject. The system also comprises a demodulation system configured for receiving an input electrical signal sensed from the organ responsively to the output electric signal, and for modulating the input signal using the output signal to provide an in-phase component and a quadrature component of the input signal. The system also comprises a processing system configured for monitoring the hemodynamics based on the in-phase and the quadrature components. | 1. A system for monitoring hemodynamics of a subject, comprising: a signal generating system configured for providing at least an output electric signal and transmitting said output signal to an organ of the subject;a demodulation system configured for receiving an input electrical signal sensed from the organ responsively to said output electric signal, and for modulating said input signal using said output signal to provide an in-phase component and a quadrature component of said input signal;a processing system configured combine said in-phase component with said quadrature component thereby to generate a hybrid signal, and for monitoring the hemodynamics based at least in part on said hybrid signal wherein said hybrid signal comprises a linear combination of said components. 2. The system according to claim 1, wherein said signal generating system is configured for providing a first output electric signal and a second output electric signal, and transmitting each of said output signals to a separate part of the organ; and wherein said demodulation system is configured for receiving an input electrical signal sensed from each part of the organ responsively to a respective output electric signal, and for modulating signals to provide an in-phase component and a quadrature component of each of said input signals. 3. The system according to claim 2, wherein said first and said second output electric signals are dependent electrical signals. 4. The system according to claim 2, wherein said first and said second output electric signals are independent electrical signals. 5. The system according to claim 2, wherein said processing system is configured to combine, for each input signal, a respective in-phase component with a respective quadrature component thereby to generate a hybrid signal corresponding to said input signal, and wherein said monitoring is based at least in part on said hybrid signals. 6. The system according to claim 5, wherein said processing system is configured to combine said hybrid signals, thereby to provide a combined hybrid signal, and wherein said monitoring is based at least in part on said combined hybrid signals. 7. The system according to claim 6, wherein said processing system is configured to asses, based on said combined hybrid signal, at least one property selected from the group consisting of stroke volume (SV), cardiac output (CO), ventricular ejection time (VET), cardiac index (CI), thoracic fluid content (TFC), total peripheral resistance index (TPRI), blood vessel compliance, oxygen uptake efficiency slope (OUES), and a derivative of a phase component of said input signal. 8. The system according to claim 6, wherein said processing system is configured to estimate exercise capacity of the subject based on said combined hybrid signal. 9. The system according to claim 6, wherein said processing system is configured to identify sleep apnea events based on said combined hybrid signal. 10. The system accor... | Cheetah Medical, Inc. | A61B005/02 A61B005/029 A61B005/00 A61B005/0402 A61B005/053 A61B005/024
US20150342484 | A1 | 2015-12-03 | EVALUATION BY OCTAVE ANALYSIS | 2012-09-14 | A method of examining a bodily function. A first set of frequency characteristics and amplitude characteristics of a first electrical signal deriving from rhythmic activity of a nerve in a living body is detected at a first condition. The nerve is stimulated to a second condition and a second set of frequency characteristics and amplitude characteristics of a second electrical signal deriving from the rhythmic activity of said nerve is detected. The fundamental frequency present in the frequency characteristics is identified. From the fundamental frequency the frequencies corresponding to a plurality of octaves of said fundamental frequency are calculated. The amplitude of said electrical signals at said octaves is identified. For said first signal a first amplitude ratio is calculated being the ratio of the amplitude difference between a first pair of said octaves, and the amplitude difference between a second pair of said octaves. For said second signal a second amplitude ratio is calculated being the ratio of the amplitude difference between said first pair of octaves, and the amplitude difference between said second pair of octaves. An octave ratio is calculated being the ratio of said first amplitude ratio to said second amplitude ratio. The octave ratio is used as a measure of said bodily function. | 1. A method of examining a bodily function comprising: detecting a first set of frequency characteristics and amplitude characteristics of a first electrical signal deriving from rhythmic activity of a nerve in a living body at a first condition;stimulating said nerve and detecting a second set of frequency characteristics and amplitude characteristics of a second electrical signal deriving from the rhythmic activity of said nerve in a stimulated second condition;identifying the fundamental frequency present in said frequency characteristics;calculating from said fundamental frequency the frequencies corresponding to a plurality of octaves of said fundamental frequency;identifying the amplitude of said electrical signals at said octaves;calculating for said first signal a first amplitude ratio being the ratio of: the amplitude difference between a first pair of said octaves, andthe amplitude difference between a second pair of said octaves;calculating for said second signal a second amplitude ratio being the ratio of: the amplitude difference between said first pair of octaves, andthe amplitude difference between said second pair of octaves;calculating an octave ratio being the ratio of said first amplitude ratio to said second amplitude ratio; andusing said octave ratio as a measure of said bodily function. 2. A method of diagnosing a bodily dysfunction, said method comprising: detecting a first set of frequency characteristics and amplitude characteristics of a first electrical signal deriving from rhythmic activity of the peripheral vestibular nerve in a living body at a first condition;stimulating said nerve and detecting a second set of frequency characteristics and amplitude characteristics of a second electrical signal deriving from the rhythmic activity of said nerve in a stimulated second condition;identifying the fundamental frequency present in said frequency characteristics;calculating from said fundamental frequency the frequencies corresponding to a plurality of octaves of said fundamental frequency;identifying the amplitude of said electrical signals at said octaves;calculating for said first signal a first amplitude ratio being the ratio of: the amplitude difference between a first pair of said octaves, andthe amplitude difference between a second pair of said octaves;calculating for said second signal a second amplitude ratio being the ratio of: the amplitude difference between said first pair of octaves, andthe amplitude difference between said second pair of octaves;calculating an octave ratio being the ratio of said first amplitude ratio to said second amplitude ratio; andusing said octave ratio as a measure of said bodily dysfunction. 3-5. (canceled) 6. A method according to claim 1 wherein said first pair of octaves and said second pair of octaves are selected from octaves 1 to 7 of said fundamental frequency. 7. A method according to claim 6 wherein said first pair of octaves and said second pair of octaves are selected... | BURKHARD FRANZ PTY LTD | A61B005/04 A61N001/05 A61B005/12
US09220448 | B2 | 2015-12-29 | Ultra-wide band non-invasive biological sensor and method | 2011-02-10 | The disclosure provides an electromagnetic (EM) sensor system and method that permits rapid and non-invasive measurement of blood glucose or other biological characteristics that exhibits a unique spectral signature, such as its complex electrical permittivity within the frequency range from near DC to microwave frequencies. Low-level EM signals are coupled through the skin and modified by electrical properties of the sub dermal tissues. These tissues essentially integrate with the sensor circuit as they interact with the transmitted EM energy. The guided-wave signal can be sampled and converted to a digital representation. The digital information can be processed and analyzed to determine the frequency-sensitive permittivity of the tissues and a determination of blood glucose level is made based upon the sensor output. The sensor design and method has wide-ranging applicability to a number of important measurement problems in industry, biology, medicine, and chemistry, among others. | 1. A sensor system for measuring responses to electromagnetic energy in a biological material to be analyzed, comprising: a sensor comprising: a transmission line adapted to conduct an input signal of electromagnetic energy from a generator through an input port on the transmission line to an output port on the transmission line, the input signal composed of a series of ultra-wideband (UWB) pulses; anda plurality of resonant circuits having different resonant frequencies, conductively coupled to the transmission line between the input port and the output port and comprising one or more lumped circuit components to define the resonant frequencies for the resonant circuits, the one of the one or more lumped circuit components being adapted for coupling with a receiver, a controller and processor, and the biological material to be analyzed such that at least one circuit value of the resonant circuits is responsive to the biological material to be analyzed to determine a biological characteristic of the biological material, wherein the resonant circuits are adapted to cause the input signal on the transmission line to attenuate toward a different null value as the frequency content of the input signal approaches the resonant frequencies of the resonant circuits, each null value being located within a predefined frequency range that is different from predefined frequency ranges of other null values to produce an output signal through the output port. 2. The sensor system of claim 1, wherein at least one resonant circuit comprises a distributed element circuit component. 3. The sensor system of claim 1, wherein at least one resonant circuit comprises a combination of a lumped element circuit component and a distributed element circuit component. 4. The sensor system of claim 1, further comprising at least one switch coupled between at least one resonant circuit and the transmission line and adapted to control the operational state of the resonant circuit. 5. The sensor system of claim 4, further comprising one or more switches coupled between at least two circuit components of at least one of the resonant circuits and adapted to control the operational state of the circuit components relative to each other. 6. The sensor system of claim 5, wherein the one or more switches affect the resonant frequency of the at least one of the resonant circuits by switching the operational state of one or more circuit components on the at least one of the resonant circuits. 7. The sensor system of claim 4, further comprising at least one filter element coupled between the transmission line and at least one of the resonant circuits. 8. The sensor system of claim 1, further comprising the generator coupled to an input of the sensor, the receiver coupled to an output of the sensor, and the controller and processor coupled to the receiver. 9. The sensor system of claim 8, further comprising a switch coupled between the generator and the sensor and adapted to divid... | Baylor University | A61B005/1455 A61B005/145 A61B005/05 A61B005/00
US09218663 | B2 | 2015-12-22 | Apparatus and method for automatic image guided accuracy verification | 2011-02-26 | A method includes receiving during a first time interval associated with a path of motion of a dynamic body, image data associated with a plurality of images of the dynamic body. The plurality of images include an indication of a position of a first marker coupled to a garment at a first location, and a position of a second marker coupled to the garment at a second location. The garment is coupled to the dynamic body. During a second time interval, an image from the plurality of images is automatically identified that includes a position of the first marker that is substantially the same as a position of a first localization element relative to the dynamic body and a position of the second marker that is substantially the same as a position of the second localization element relative to the dynamic body. | 1. A non-transitory processor-readable medium storing code representing instructions to cause a processor to perform a process, the code comprising code to: receive, during a first time interval, image data associated with a plurality of 3-D images of a dynamic body during a path of motion of the dynamic body, the 3-D images taken using an imaging device, the dynamic body having an apparatus coupled to the dynamic body, the apparatus having a plurality of radiopaque markers physically coupled thereto, wherein the plurality of radiopaque markers change in orientation relative to each other during the first time interval, and wherein the plurality of radiopaque markers are visible in the 3-D images and the images provide an indication of a position in a model space of each of the plurality of radiopaque markers;receive, during a second time interval after the first time interval, data associated with a plurality of localization elements physically coupled to the apparatus proximate the plurality of radiopaque markers, the data sent to the processor from the plurality of localization elements and including a position in a physical space of each of the plurality of localization elements during a path of motion of the dynamic body, wherein the plurality of localization elements change in orientation relative to each other during the second time interval;automatically compare the data associated with the position of each of the localization elements from the plurality of localization elements with the position of each radiopaque marker from the plurality of radiopaque markers identified from the data associated with a plurality of 3-D images; andautomatically identifying a first radiopaque marker from the plurality of radiopaque markers within the plurality of 3-D images having substantially the same position as a first localization element from the plurality of localization elements relative to the dynamic body based on the comparing. 2. The non-transitory processor-readable medium of claim 1, further comprising code to: select an image from the plurality of images associated with the identified radiopaque marker. 3. The non-transitory processor-readable medium of claim 1, further comprising code to: automatically identify a second radiopaque marker from the plurality of radiopaque markers within the plurality of 3-D images having substantially the same position as a second localization element from the plurality of localization elements relative to the dynamic body based on the comparing; andselect an image from the plurality of 3-D images associated with the identified first radiopaque marker and the identified second radiopaque marker. 4. The non-transitory processor-readable medium of claim 1, further comprising code to: receive during the second time interval data associated with a position in the physical space of a third localization element relative to the dynamic body, the third localization element coupled to the dynamic body;project the ... | Veran Medical Technologies, Inc. | A61B006/00 G06T007/00 G06T007/20 A61B005/11
US09220431 | B2 | 2015-12-29 | Electrode system for transdermal conduction of electrical signals, and a method of use thereof | 2009-12-18 | There is disclosed a system of electrodes used for transdermal conduction of electrical signals and a method of use thereof, the system comprising a plurality of electrode parts connected by means of electrical conductors to electric impedance tomography apparatuses, as well as other devices, the parts being secured to an outer side of a flexible and porous blade coated on both sides thereof by layers of electrically conductive and adhesive materials, such electrically conductive and adhesive materials being in mutual contact through the pores of the blade, the inner face of the latter being removably secured, by means of adhesion, to the patient. The invention comprises means for positioning the electrode parts, as well as means for external protection thereof and of their respective conductors. | 1. A system of electrodes for transdermal conduction of electrical signals, the system comprising: a flexible strap having an inner surface for being placed in contact with a patient and an outer surface for facing outward from the patient, wherein the flexible strap includes a plurality of apertures linearly spaced along a region of the flexible strap, each aperture of the plurality of apertures extending from the outer surface of the flexible strap to the inner surface of the flexible strap, the flexible strap further comprising: at least one first foldable flap extending from a first longitudinal side of the flexible strap; andat least one second foldable flap extending from a second longitudinal side of the flexible strap, opposite the first longitudinal side;a flexible strip including an electrically conductive and adhesive material, the flexible strip having a first side adhered to the inner surface of the flexible strap along a region having the plurality of apertures, and a second side configured for removable attachment to a patient; anda plurality of electrode parts removably coupled to the first side of the flexible strip through the plurality of apertures of the flexible strap, each electrode part of the plurality of electrode parts comprising: a face establishing electrical contact, by juxtaposition, with the electrically conductive and adhesive material of the flexible strip to provide electrical contact between the patient and the electrode part through the electrically conductive and adhesive material of the flexible strip; anda portion extending from the face and out of a respective aperture of the plurality of apertures, the portion being associated with a distal end of an electrical conduction cable configured to carry an electrical signal to at least one equipment configured for application of electrical stimuli or detection of electrical signals. 2. The system of electrodes of claim 1, wherein the electrically conductive and adhesive material include portions with defined dimensions and locations. 3. The system of electrodes of claim 2, wherein the portions have dimensions that substantially correspond to the dimensions of conductive portions of the plurality of electrode parts juxtaposed thereto. 4. The system of electrodes of claim 1, wherein the electrically conductive and adhesive material comprises a solid gel. 5. The system of electrodes of claim 1, wherein the electrical conduction cables associated with each electrode part of the plurality of electrode parts are grouped in cable bundles. 6. The system of electrodes of claim 1, wherein the at least one second foldable flap of the flexible strap further comprises a plurality of foldable flaps having cutouts between adjacent foldable flaps of the plurality of foldable flaps, the cutouts between adjacent foldable flaps having at least one electrical conduction cable extending therethrough. 7. The system of electrodes of claim 1, wherein the electrically conductive a... | Timpel S.A. | A61B005/04 A61B005/0408 A61B005/053 A61B005/00 A61N001/04
US09223298 | B2 | 2015-12-29 | Biometric identification system using pulse waveform | 2013-06-13 | A biometric identity confirmation system is based on pulse waveform data for the subject. During an initial enrollment mode, pulse waveform data for a known subject are used to generate subject characterization data for the known subject. The subject characterization data includes an exemplar created by synchronous averaging of pulse waveform data over multiple pulse cycles. A number of trigger candidate are identified for the start point of each pulse cycle. The time delay between trigger candidates is analyzed to discard false trigger candidate and identify true candidates, which are then used as the start points for each pulse cycle in synchronous averaging of the pulse waveform data. During a subsequent identity authentication mode, pulse waveform data for a test subject are analyzed using the subject characterization data to confirm whether the identity of the test subject matches the known subject. | 1. A method for biometric identity confirmation of a subject having a pulse, said method comprising: during an initial training mode, acquiring pulse waveform data from a known subject;generating and storing subject characterization data for the known subject based at least in part on an exemplar created by synchronous averaging of pulse waveform data over multiple pulse cycles, wherein said synchronous averaging of pulse waveform data includes:(a) identifying trigger candidates for a start point of each pulse cycle;(b) analyzing a time delay between trigger candidates to discard false trigger candidates and identify true trigger candidates; and(c) synchronously averaging the pulse waveform data for each pulse cycle using the true trigger candidates as start points for each pulse cycle; andduring a subsequent identity authentication mode, acquiring pulse waveform data from a test subject, and analyzing the pulse waveform data with the subject characterization data for the known subject to confirm whether the identity of the test subject matches the known subject. 2. The method of claim 1 wherein the trigger candidates are derived at least in part from a second derivative of the pulse waveform data with respect to time. 3. The method of claim 1 wherein the step of acquiring and analyzing pulse waveform data for a test subject further comprises: acquiring pulse waveform data from the test subject over multiple pulse cycles;identifying trigger candidates for the start point of each pulse cycle:analyzing the time delay between trigger candidates to discard false trigger candidates and identify true trigger candidates; andsynchronously averaging the pulse waveform data for each pulse cycle using the true trigger candidates as the start points for each pulse cycle. 4. The method of claim 1 wherein the step of generating subject characterization data further comprises: computing an exemplar in the form of a parameter vector from the pulse waveform data for the known subject;computing a covariance matrix from the pulse wave data for the known subject;computing an optimal composite parameter from the covariance matrix and parameter vector that is characteristic of the known subject; andcomputing an authentication threshold corresponding to a desired true authentication probability for the known subject. 5. The method of claim 1 wherein the step of analyzing the pulse waveform data with the subject characterization data for the known subject to confirm whether the identity of the test subject matches the known subject further comprises: computing a deviation of the pulse waveform data for the test subject from the exemplar for the known subject:computing an optimal composite parameter from the deviation; andconfirming the identity of the test subject matches the known subject if optimal composite parameter is greater than the authentication threshold for the known subject. 6. The method of claim 1 wherein the step of generating subject characterizatio... | Integrated Monitoring Systems, LLC | G05B001/00 A61B005/117 A61B005/021 A61B005/026 A61B005/1455
US09209782 | B2 | 2015-12-08 | Signal decomposition, analysis and reconstruction | 2013-02-12 | The present invention provides a system and method for representing quasi-periodic (“qp”) waveforms comprising, representing a plurality of limited decompositions of the qp waveform, wherein each decomposition includes a first and second amplitude value and at least one time value. In some embodiments, each of the decompositions is phase adjusted such that the arithmetic sum of the plurality of limited decompositions reconstructs the qp waveform. These decompositions are stored into a data structure having a plurality of attributes. Optionally, these attributes are used to reconstruct the qp waveform, or patterns or features of the qp wave can be determined by using various pattern-recognition techniques. Some embodiments provide a system that uses software, embedded hardware or firmware to carry out the above-described method. Some embodiments use a computer-readable medium to store the data structure and/or instructions to execute the method. | 1. An apparatus comprising: a computer having a storage device;means for obtaining a digitized signal having a series of digital values of a quasi-periodic waveform, wherein the quasi-periodic waveform includes a physiological signal;means for performing a decomposition on the digitized signal to obtain decomposition components of the digitized signal;means, using the computer, for analyzing the decomposition components through a fractional-phase transformation and forming a plurality of associated data structures, wherein each of the plurality of data structures contains information associated with local attributes of the associated decomposition component;means, using the computer, for reducing the size of the information contained in the plurality of data structures based on the information contained in the plurality of data structures;means for storing the reduced-size information in the storage device accessible by the computer; andmeans for automatically diagnosing, using the computer and based on the plurality of associated data structures, a physiological condition associated with the quasi-periodic waveform, and generating relevant information from the diagnosis. 2. The apparatus of claim 1, further comprising: means for displaying a visualization of the relevant information. 3. A computer-implemented method comprising: obtaining a digitized signal having a series of digital values of a quasi-periodic waveform, wherein the quasi-periodic waveform includes a physiological signal;performing a decomposition on the digitized signal to obtain decomposition components of the digitized signal;analyzing, using an information processor, the decomposition components through a fractional-phase transformation and forming a plurality of associated data structures, wherein each of the plurality of data structures contains information associated with local attributes of the associated decomposition component;reducing, by the information processor, the size of the information contained in the plurality of data structures based on the information contained in the plurality of data structures;storing, by the information processor, the reduced-size information in a storage medium accessible by the information processor; andautomatically diagnosing, using the information processor and based on the plurality of associated data structures, a physiological condition associated with the quasi-periodic waveform, and generating relevant information from the diagnosis. 4. The computer-implemented method of claim 3, wherein the size of the information is reduced by selecting a subset of the information in each of a plurality of the plurality of data structures based on at least one attribute, and wherein the at least one attribute is selected from a group consisting of: a phase-label attribute of a fractional-phase representation;an abscissa attribute of the fractional-phase representation;an ordinate attribute of the fractional-phase representation;an abscissa-... | Vios Medical Singapore Pte. Ltd. | G10L025/66 A61B005/00 H03H017/02 G06K009/00
US09211349 | B2 | 2015-12-15 | Molecular probes for multimodality imaging of anionic membrane surfaces | 2013-06-04 | Embodiments provide dual modality probes for imaging phosphatidylserine (PS) exposure and other anionic membrane surfaces. In various embodiments, the probes were constructed by utilizing a) the high selectivity of synthetic zinc (II) dipicolylamine coordination complexes (Zn-DPA) for targeting externalized PS which over-expresses in apoptotic and necrotic cells, b) a near-infrared (NIR) dye for optical imaging, and c) a widely used clinically approved radionuclide for PET (or SPECT) imaging. A variety of linking elements were incorporated into the probes between the Zn-DPA and radionuclide motif to modulate the pharmacokinetics. The in vitro and in vivo data of radiolabeled dipicolylamine probes demonstrated their utilities for imaging PS exposure with multiple imaging modalities. | 1. A dual-modality pharmaceutical compound, wherein the compound has the structure: 2. A dual-modality pharmaceutical compound, wherein the compound has the structure: 3. A dual-modality pharmaceutical compound, wherein the compound has the structure: 4. A dual-modality pharmaceutical compound, wherein the compound has the structure: 5. A method for monitoring the progression of a tumor, infection, and/or inflammation in a tissue of a subject comprising: (a) contacting the tissue with a dual-modality pharmaceutical compound selected from the group consisting ofand combinations thereof, and (b) monitoring binding of the dual-modality pharmaceutical compound in the tissue. 6. The method of claim 5, wherein contacting the tissue with the dual-modality pharmaceutical compound comprises contacting the tissue with the dual-modality pharmaceutical compound in vitro. 7. The method of claim 5, wherein contacting the tissue with the dual-modality pharmaceutical compound comprises contacting the tissue with the dual-modality pharmaceutical compound in vivo. 8. The method of claim 5, wherein monitoring binding of the dual-modality pharmaceutical compound in the tissue comprises monitoring apoptosis. 9. The method of claim 5, wherein contacting the tissue with the dual-modality pharmaceutical compound comprises injecting the subject with the dual-modality pharmaceutical compound. 10. The method of claim 5, wherein monitoring binding of the dual-modality pharmaceutical compound in the tissue comprises both (a) optical imaging and (b) positron emission tomography (PET) or single-photon emission computed tomography (SPECT). 11. The method of claim 5, wherein the infection is a gram positive or gram negative bacterial infection. 12. The method of claim 5, wherein the inflammation is acute or chronic. 13. The method of claim 5, wherein monitoring the progression of a tumor, infection, and/or inflammation in a tissue of a subject comprises: (a) monitoring the status of the tumor;(b) monitoring the response of the subject to a treatment; or(c) assessing an anti-tumor, anti-infection, and/or anti-inflammatory therapy. | Molecular Targeting Technologies, Inc. | A61K051/04 A61K049/00 A61K051/08 A61M005/00 G01N033/50 A61B005/00 A61B006/03
US20150358452 | A1 | 2015-12-10 | Additive Equipment to Multimedial, Health and Sport Equipment | 2013-10-07 | An addition of auxiliary functions to the multimedia equipment not included inside. These functions can be function of physiological data processing, extended and/or uninterrupted operations with regard to monitored and processed data. Auxiliary functions are implemented by the auxiliary equipment and circuits solutions physically placed in the original equipment or out of it but mechanically and electrically connected by it, whereas can it formed one compact unit. The parts, which are necessary to be dining operation changed to get uninterrupted functions, are user friendly and simply exchangeable from the aspects of users | 1. (canceled) 2. (canceled) 3. (canceled) 4. (canceled) 5. (canceled) 6. (canceled) 7. (canceled) 8. (canceled) 9. (canceled) 10. (canceled) 11. (canceled) 12. (canceled) 13. (canceled) 14. (canceled) 15. (canceled) 16. (canceled) 17. (canceled) 18. (canceled) 19. (canceled) 20. (canceled) 21. (canceled) 22. An auxiliary device to a multimedia equipment, characterized in thatfor extending of the basic features of the multimedia equipment formed by a cellular phone (100), or by a bracelet cellular phone (451), and this of an unmodified multimedia equipment (600), or a modified multimedia equipment (600′), or a compact multimedia equipment (600″), this multimedia equipment is connected with an optionally interchangeable auxiliary device (104), which auxiliary device (104) is adaptable by elements comprised in it for at least one of the following added features, namely for the feature of an easy replacement of an auxiliary accumulator (120) the auxiliary device (104) is optionally provided with a placement mechanism (603) for this easy replacement without any removal of the auxiliary device (104), or without any removal of a cover (101) of the cellular phone (100), or without any removal of another element, or equipment, an further for the feature of a replacement of the auxiliary accumulator (120) without any interruption in operation of the cellular phone (100), and for a full-valued charging of a basic accumulator (129) from the auxiliary accumulator (120), wherein the basic accumulator (129) is fully chargeable also any connecting to the external charger, and this so that the auxiliary device (104) is optionally provided with a module (199) of continuous charging, or with a voltage converter (132). And further for the feature of data processing independently of the electronics of the cellular phone (100), a this so that in case of the unmodified multimedia equipment (600), or the modified multimedia equipment (600) this auxiliary device (104) is provided with an electronics block (608) of the auxiliary device (104) operating independently of the electronics of the cellular phone (100), and in case of the compact multimedia equipment (600″) so that it is provided with a non-disassemblable common electronics board (331), or a replaceable common electronics board (332), or an electronics board (333) of the compact multimedia equipment (600″), and with an independently replaceable electronics board (334) of the auxiliary device (104), wherein the electronics of the auxiliary device (104) and the electronics of the cellular phone (100) are adaptable to operate independently of each other and communicate together, wherein connection of the unmodified multimedia equipment (600) with the auxiliary device (104) is realized by standard fixing elements (602) and connection of the modified multimedia equipment (600′) with the auxiliary device (104) is realized by specifically designed fixing elements (602), and in the compact multimedia... |  | H04M001/725 A61B005/0245 A61B005/0404 A61B005/0408 A61B005/00 A61B005/044 A61B005/04 A61B005/0452
US20150342461 | A1 | 2015-12-03 | OPTICAL BIOMETRIC DEVICE AND POSITION MEASURING DEVICE USED THEREIN | 2012-11-14 | The optical biometric device according to the invention is provided with: a measurement data display control unit for displaying a number of pieces of measurement data on the three-dimensional head surface image or three-dimensional brain surface image displayed on the display unit, and is formed of: a storage unit for storing channel information that indicates combinations of light sending probes and light receiving probes for acquiring information about the amounts of the received light in measurement portions; and a channel information display control unit for displaying a number of light sending probe points at which light sending probes have been placed and a number of light receiving probe points at which a number of light receiving probes have been placed according to the three-dimensional coordinates displayed on the display unit, and at the same time, for displaying line segments that indicate combinations of light sending probes and light receiving probes for connecting light sending probe points and light receiving probe points based on said channel information. | 1. An optical biometric device, comprising: a light sending/receiving unit having a number of light sending probes to be placed on a surface of the head of a subject and a number of light receiving probes to be placed on a surface of the head;a control unit for sending and receiving light which acquires a number of pieces of information about the amount of light received in a number of measurement portions under control such that said light sending probes irradiate the surface of the head with light, and at the same time said light receiving probes detect light emitted from the surface of the head;an operation unit for acquiring a number of pieces of measurement data on the basis of a number of pieces of information about the amount of received light;a three-dimensional image display control unit for acquiring a three-dimensional head surface image and a three-dimensional brain surface image and displaying the acquired images on a display unit; anda measurement data display control unit for displaying a number of pieces of measurement data on the three-dimensional head surface image or three-dimensional brain surface image displayed on the display unit, characterized by further comprising:a storage unit for storing channel information that indicates combinations of light sending probes and light receiving probes for acquiring information about the amounts of the received light in measurement portions; anda channel information display control unit for displaying a number of light sending probe points at which light sending probes have been placed and a number of light receiving probe points at which a number of light receiving probes have been placed according to the three-dimensional coordinates displayed on the display unit, and at the same time, for displaying line segments that indicate combinations of light sending probes and light receiving probes for connecting light sending probe points and light receiving probe points based on said channel information. 2. The optical biometric device according to claim 1, characterized by further comprising: a magnetic field source for generating a magnetic field in a space including and surrounding the head of said subject that is fixed to a set point on the head of said subject;a magnetic sensor for designation that detects a magnetic field in order to designate a point on the surface of the head of said subject;a standard positional relationship acquisition unit for acquiring the positional relationship between said magnetic field source and at least three standard points by gaining a detection signal from said magnetic sensor for designation when the three standard points are designated on the surface of the head of said subject by the magnetic sensor for designation;a correspondence data preparation unit for preparing correspondence data that indicates the correspondence between the three standard points and at least three standard point images when the three standard point images are designated on ... |  | A61B005/00 A61B005/05
US20150362500 | A1 | 2015-12-17 | X-ray Excited Optical Materials and Methods for High Resolution Chemical Imaging | 2015-07-09 | X-ray/optical imaging materials are described and techniques as may be used for sensitive and high spatial resolution chemical and biophysical imaging in tissue. The technique uses high spatial resolution deeply penetrating X-rays to excite scintillators which convert the energy to a different frequency, e.g., visible light frequencies. The emitted spectrum is then modulated by a chemical indicating element such as an indicator dye held in optical communication with the scintillators in order to detect specific concentrations in the local area. The materials can include a magnetic element in conjunction with the scintillator and chemical indicating element. The materials can incorporate a biologically active agent for delivery. | 1. A sensing system for imaging of a chemical analyte comprising: a scintillator that emits optical photons upon excitation by an X-ray; anda chemical indicating chemical indicating element that is in optical communication with said scintillator, said chemical indicating element modifying the optical spectrum of said scintillator in a manner that depends upon the local concentration of said analyte. 2. The sensing system of claim 1, wherein the scintillator comprises scintillator matrix with a rare earth luminescent dopant. 3. The sensing system of claim 2, wherein the rare earth dopant is europium, terbium, or cerium. 4. The sensing system of claim 1, wherein the scintillator comprises a lanthanide halide. 5. The sensing system of claim 1, wherein the sensing system comprises a scintillator particle with a diameter of from about 5 nm to about 10 μm. 6. The sensing system of claim 5, wherein the particle is a core/shell particle wherein the core comprises the scintillator and the shell comprises the chemical indicating element. 7. The sensing system of claim 5, wherein the particle is a core/shell particle wherein the core comprises the chemical indicating element and the shell comprises the scintillator. 8. The sensing system of claim 7, wherein the core comprises a magnetic material. 9. The sensing system of claim 7, wherein the chemical indicating element containing core encapsulates a drug with an absorption spectrum that overlaps with the scintillator x-ray luminescence spectrum, and said analyte is the drug. 10. The sensing system of claim 9 wherein the shell further comprises a polymer layer with pH-responsive permeability. 11. The sensing system of claim 9 further comprising an organically functionalized layer. 12. The sensing system of claim 11 wherein said organically functionalized layer comprises a polylactic co-glycolic acid) biodegradable layer. 13. The system of claim 9 wherein the surface of said particle is functionalized with a molecular recognition element. 14. The sensing system of claim 9 wherein said particles are embedded within tissue. 15. The sensing system of claim 14 wherein the tissue is at least 1 mm thick. 16. The sensing system of claim 1 further comprising an implanted medical device and polymer film, wherein said scintillator and said chemical indicating element are encapsulated in said polymer film which is coated on the surface of said implanted medical device. 17. The sensing system of claim 16 wherein said polymer film is deposited as two layers, with the bottom layer encapsulating said scintillator and the top layer encapsulating said chemical indicator element. 18. The sensing system of claim 16, wherein said scintillator is a micro- or nano particle and said chemical indicator element is also a micro or nanoparticle, and both said scintillator particle and said chemical indicator particle are encapsulated in said polymer film. 19. The sensing system of claim 16 wherein the film is selected... |  | G01N033/58 A61B005/145 A61M031/00 A61B005/1455 A61K049/04 A61B006/00
US20150374218 | A1 | 2015-12-31 | SUBJECT OBSERVATION SYSTEM AND METHOD | 2015-09-04 | A wavelength converter is configured to convert wavelengths of plural primary light of different wavelengths emitted from primary light sources, respectively. When a special light observation mode to emphasize and display a specific observation target in an observation target is input into a mode input circuit, a light source is configured to successively light from an aperture of a same position, the primary light sources to successively irradiate the observation target with plural illuminating light including the light whose wavelength has been converted by the wavelength converter. An image acquiring section is configured to acquire images every time the observation target is irradiated with respective illuminating light, and to generate a special light observation image of the observation target based on the images. | 1. A subject observation system comprising: primary light sources;a wavelength converter configured to convert wavelengths of plural primary light of different wavelengths emitted from the primary light sources, respectively;an image acquiring section comprising an image processing circuit configured to perform color separation by color regions to acquire an image of an irradiated region of illuminating light in an observation target, when the observation target is irradiated with the illuminating light including the light whose wavelength has been converted by the wavelength converter;a mode input circuit configured to input observation modes; anda light source configured to successively light the primary light sources to successively irradiate the observation target with the plural illuminating light from an aperture of a same position, when a special light observation mode to emphasize and display a specific observation target in the observation target is input into the mode input circuit,wherein the image acquiring section further comprising a sensor configured to acquire the images every time the observation target is irradiated with respective illuminating light, and to generate a special light observation image of the observation target based on the images. 2. The subject observation system according to claim 1, wherein when the special light observation mode is input into the mode input circuit, the image acquiring section comprising the image processing circuit is configured to acquire the special light observation image based on information of a narrowband spectrum element generated by overlap of wavelength characteristics of the plural illuminating light output from the light source with wavelength characteristics of the color regions possessed by the image acquiring section. 3. The subject observation system according to claim 2, wherein the light source is configured to emit first illuminating light and second illuminating light having different wavelengths, respectively, as the plural illuminating light, andwhen the special light observation mode is input into the mode input circuit,the image acquiring section comprising the image processing circuit is configured to: acquire information of a first narrowband spectrum element from the image of each first imaging frame which is acquired every time the observation target is irradiated with the first illuminating light from the light source;acquire information of a second narrowband spectrum element from the image of each second imaging frame which is acquired every time the observation target is irradiated with the second illuminating light from the light source; andcombine the information of the first narrowband spectrum element and the information of the second narrowband spectrum element to construct the special light observation image. 4. The subject observation system according to claim 3, wherein the image acquiring section includes: a first frame memory configured to store th... | OLYMPUS CORPORATION | A61B001/06 A61B005/1455 A61B001/04 A61B005/145 A61B001/045 A61B001/00
US20150374569 | A1 | 2015-12-31 | PREMATURE NEONATE CRADLE | 2015-09-05 | A cradle configured for life supporting a premature neonate during magnetic resonance imaging procedure is disclosed. The aforethe cradle comprises a receptacle configured for receiving the neonate and inserting into a MRI apparatus. The receptacle is magnetically transparent. The cradle comprises a unit of neonate life support remotely connected to the receptacle such that a magnetic field of the MRI apparatus is not disturbed by the life support unit. | 1. A cradle configured for life support of a premature neonate during magnetic resonance imaging procedures; the cradle comprising a receptacle configured for receiving the neonate and inserting into an MRI apparatus; the receptacle being magnetically transparent; wherein the cradle comprises a neonate life support unit (LSU) remotely connected to the receptacle such that a magnetic field of the MRI apparatus is not disturbed by the LSU life support unit; thereby ensuring that the neonate is uninterruptedly connected to the LSU before, during and after inserting into an MRI apparatus transfer to RISF. 2. The cradle according to claim 1, wherein the life support unit is electric-grid independent. 3. The cradle according to claim 2, wherein the life support unit is battery energized. 4. The cradle according to claim 1, wherein the life support unit is configured for artificial pulmonary ventilation of the neonate. 5. The cradle according to claim 1, wherein the life support unit is configured for providing the neonate with maintenance media. 6. The cradle according to claim 1, wherein a breathing gas and the maintenance media are fed to the neonate by means of magnetically transparent feeding pipes. 7. The cradle according to claim 1, wherein the receptacle is provided with a connection interface device configured for interconnecting feeding pipes within the receptacle with the life support unit. | ASPECT IMAGING LTD. | A61G011/00 A61B005/055
US20150374257 | A1 | 2015-12-31 | Measurement method for detecting vital parameters in a human or animal body, and measuring apparatus | 2015-03-26 | A measurement method (1) for detecting vital parameters in a human or animal body, in which, in a detection step (3), a magnetic induction sensor detects an induction measurement sequence which is dependent on a time-varying change in at least one vital parameter, wherein in the detection step (3), a secondary sensor unit simultaneously detects a secondary measurement sequence, the secondary measurement sequence being dependent on an influential variable signal sequence that influences the induction measurement sequence, and in that in a subsequent combination step (4), at least one vital parameter measurement sequence for a vital parameter detected from the induction measurement sequence is calculated from the induction measurement sequence and the secondary measurement sequence using a predefined combination function, so that the detection accuracy of the vital parameter represented in the vital parameter measurement sequence and the induction measurement sequence is improved by combining the induction measurement sequence with the secondary measurement sequence to form the vital parameter measurement sequence. The invention also relates to a measuring apparatus for carrying out the method according to the invention. | 1. A measurement method (1) for detecting vital parameters in a human or animal body, in which, in a detection step (3), a magnetic induction sensor (7) detects an induction measurement sequence (19, 24, 29) which is dependent on a time-varying change in at least one vital parameter, characterized in that in the detection step (3), a secondary sensor unit (10) simultaneously obtains a secondary measurement sequence (20, 23, 28, 30), the secondary measurement sequence (20, 23, 28, 30) being dependent on an influential variable signal sequence that influences the induction measurement sequence (19, 24, 29), and in that in a subsequent combination step (4), a predefined combination function is used to calculate at least one vital parameter measurement sequence (21, 26, 31, 32) for a vital parameter detected by the induction measurement sequence (19, 24, 29) from the induction measurement sequence (19, 24, 29) and the secondary measurement sequence (20, 23, 28, 30), thereby improving the accuracy of detection of the vital parameter represented in the vital parameter measurement sequence (21, 26, 31, 32) and the induction measurement sequence (19, 24, 29) by combining the induction measurement sequence (19, 24, 29) with the secondary measurement sequence (20, 23, 28, 30) to form the vital parameter measurement sequence (21, 26, 31, 32). 2. The measurement method (1) according to claim 1, characterized in that the combination function is established in a calibration step (2) prior to the detection step (3). 3. The measurement method (1) according to claim 1, characterized in that in the calibration step (2), parameters of the combination function are established. 4. The measurement method (1) according to claim 1, characterized in that, in an extraction step (5) that follows the combination step (4), the vital parameters are determined from the vital parameter measurement sequence (21, 26, 31, 32). 5. The measurement method (1) according to claim 1, characterized in that the secondary measurement sequence (20, 23, 28, 30) is dependent on at least one additional time-varying vital parameter. 6. The measurement method (1) according to claim 5, characterized in that the time-varying vital parameter detected from the secondary measurement sequence (20, 23, 28, 30) is the influential variable component of the induction measurement sequence (19, 24, 29). 7. The measurement method (1) according to claim 1, characterized in that, in the combination step (4), the induction measurement sequence (19, 24, 29) and the secondary measurement sequence (20, 23, 28, 30) are combined by means of a compensation method (18) to form the vital parameter measurement sequence (21, 26, 31, 32), in order to offset an undesirable influential variable component in the induction measurement sequence (19, 24, 29). 8. The measurement method (1) according to claim 1, characterized in that, in the combination step (4), the induction measurement sequence (19, 24, 29) and the seco... | LIFETAIX GMBH | A61B005/05 A61B005/00 A61B005/024 A61B005/11 A61B005/0205 A61B005/08
US20150367122 | A1 | 2015-12-24 | PATTERNED CARBON NANOTUBE ELECTRODE | 2015-05-29 | The present disclosure provides an electrode, including a substrate and a plurality of carbon nanotube pillars disposed on the substrate, wherein at least two of the carbon nanotube pillars are disposed at a predetermined distance from each other. The invention further provides neurological and physiological sensing and stimulation techniques that utilize the electrode of the inventions, and to obtain data thereof for short or long duration using the electrodes of the invention. | 1. An electrode, comprising: a substrate; anda plurality of carbon nanotube pillars disposed on the substrate, wherein at least two of the carbon nanotube pillars are disposed at a predetermined distance from each other. 2. The electrode of claim 1, wherein the substrate includes stainless steel. 3. The electrode of claim 1, wherein the substrate is about 0.002 inches thick. 4. The electrode of claim 1, wherein the plurality of carbon nanotube pillars are disposed in a patterned array. 5. The electrode of claim 1, wherein the plurality of carbon nanotube pillars include at least one rectangular pillar or at least one cylindrical pillar. 6. (canceled) 7. The electrode of claim 1, wherein the plurality of carbon nanotube pillars are about 1 mm in height. 8. The electrode of claim 1, wherein the plurality of carbon nanotube pillars are about 100 μm in width or diameter. 9. The electrode of claim 1, wherein the at least two carbon nanotube pillars are spaced apart by about 50 μm. 10. The electrode of claim 1, wherein the at least two carbon nanotube pillars are spaced apart by about 100 μm. 11. The electrode of claim 1, wherein the at least two carbon nanotube pillars are spaced apart by about 200 μm. 12. The electrode of claim 1, wherein the at least two carbon nanotube pillars are spaced apart by about 500 μm. 13. A method of obtaining physiological data of a subject comprising measuring a impedance or biopotential of the skin of a subject using a physiological sensing device comprising an electrode through resistive or capacitive mechanism, wherein the electrode comprises a substrate and a plurality of carbon nanotube pillars disposed on the substrate, wherein at least two of the carbon nanotube pillars are disposed at a predetermined distance from each other. 14. The method of claim 13, wherein the substrate includes stainless steel, polymer or other conductive or non-conductive layers. 15. The method of claim 13, wherein the substrate is about 0.002 inches thick. 16. The method of claim 13, wherein the plurality of carbon nanotube pillars are disposed in a patterned array. 17. The method of claim 13, wherein the plurality of carbon nanotube pillars include at least one rectangular pillar or at least one cylindrical pillar. 18. (canceled) 19. The method of claim 13, wherein the plurality of carbon nanotube pillars are about 1 mm in height. 20. The method of claim 13, wherein the plurality of carbon nanotube pillars are about 100 μm in width or diameter. 21. The method of claim 13, wherein the at least two carbon nanotube pillars are spaced apart by about 50 μm. 22. The method of claim 13, wherein the at least two carbon nanotube pillars are spaced apart by about 100 μm. 23. The method of claim 13, wherein the at least two carbon nanotube pillars are spaced apart by about 200 μm. 24. The method of claim 13, wherein the at least two carbon nanotube pillars are spaced apart by about 500 μm. 25. The method of claim 13, wherein... |  | A61N001/04 A61B005/04
US09211156 | B2 | 2015-12-15 | Map and ablate closed-loop cooled ablation catheter with flat tip | 2013-09-17 | A system for performing mapping and ablation functions includes a catheter sized and shaped for vascular access. The catheter includes an elongate body extending between a proximal end and a distal end and having at least one inner fluid lumen. The catheter further includes a tip section positioned proximate to the distal end of the body. The tip section includes a proximal portion and a distal portion. The distal portion can have a distal end that can be substantially planar. The system also includes one or more electrode structures exposed at the tip section such that the one or more electrode structures disposed proximate the substantially planar distal end of the tip section. | 1. A system for performing mapping and ablation functions, the system comprising: a catheter sized and shaped for vascular access and including an elongate body extending between a proximal end and a distal end and having at least one inner fluid lumen;a tip section positioned proximate to the distal end of the body, the tip section comprising an ablation electrode including a proximal portion and a distal portion, the distal portion having a distal end that is substantially planar, wherein the ablation electrode comprises an exterior wall that defines an open interior region within the ablation electrode;one or more mapping electrode structures exposed at the tip section, the one or more mapping electrodes structures disposed proximate the substantially planar distal end of the ablation electrode;a thermal mass disposed within the open interior region, the thermal mass comprising a proximal portion and a distal portion, wherein the distal portion is proximal to the substantially planar distal end of the ablation electrode;a fluid passageway defined through the thermal mass to enable cooling fluid to pass from the proximal portion of the thermal mass to the distal portion of the thermal mass, wherein a proximal end of the fluid passageway is open and a distal end of the fluid passageway is closed by the substantially planar distal end of the ablation electrode; anda cooling chamber in fluid communication with the at least one inner fluid lumen and the fluid passageway, and positioned proximally to the thermal mass. 2. The system of claim 1, wherein the at least one inner fluid lumen comprises: a first inner fluid lumen extending along at least a portion of the elongate body, the first inner fluid lumen configured for fluid communication with a fluid reservoir including a cooling fluid, the first inner fluid lumen further configured to deliver the cooling fluid from the fluid reservoir to the cooling chamber; anda second inner fluid lumen extending along at least a portion of the elongate body, the second inner fluid lumen configured for fluid communication with the fluid reservoir, the second inner fluid lumen further configured to return the cooling fluid circulated within the cooling chamber to the fluid reservoir. 3. The system of claim 1, and further comprising: a temperature sensor positioned at least partially within the thermal mass and comprising a material of high thermal conductivity. 4. The system of claim 1, wherein the ablation electrode is configured to deliver radio frequency (RF) energy for an RF ablation procedure. 5. The system of claim 4, wherein the one or more mapping electrode structures are formed on the ablation electrode. 6. The system of claim 5, wherein the one or more electrode structures each comprise a mapping electrode and a noise artifact isolator comprising an electrical insulator disposed between the mapping electrode and the ablation electrode. 7. The system of claim 1, wherein the one or more mapping elec... | Boston Scientific Scimed, Inc. | A61B005/042 A61B018/14 A61B005/00 A61B018/18 A61B018/12 A61B005/04 A61B018/00
US09198620 | B2 | 2015-12-01 | Cables for patient monitoring and related systems with integrated front end | 2014-08-05 | Patient monitoring systems can include a system for transmitting information from a patient parameter sensor to a patient monitor. The system can include an analog-to-digital converter close to the patient parameter sensor and can transmit digital signals through a cable to the patient monitor. | 1. A patient monitoring system comprising: a patient monitor configured to display information regarding a patient, wherein the patient monitor comprises a first port and a first wireless communicator;a cable comprising a proximal end and a distal end, and further comprising: a cable body that extends between the proximal and distal ends, wherein the proximal end of the cable comprises a first connector configured to electrically couple the cable body with the first port of the patient monitor;wherein the distal end comprises a connector comprising a distal interface configured to selectively couple with a patient parameter sensor and receive analog signals from the patient parameter sensor; anda first circuit, the first circuit comprising a front-end processing module configured to condition the analog signals from the patient parameter sensor and convert the analog signals into digital signals, wherein the first circuit is external to the patient monitor, wherein the first circuit comprises a second wireless communicator to wirelessly communicate the digital signals to the patient monitor, and wherein the first circuit is at a distance of no less than about 3.0 feet from the distal interface along a length of the cable body to limit a distance over which the analog signal is transmitted over the cable;wherein the cable body comprises one or more power leads that are configured to provide electrical power from the first port of the patient monitor to one or more of the distal interface and the first circuit. 2. The system of claim 1, wherein the patient monitor is configured to process digital information received from the first circuit in any of two or more operational modes, wherein the first circuit is configured to communicate an operational state of the first circuit to the patient monitor, and wherein the patient monitor is configured to automatically process said digital information received from the first circuit in an operational mode that corresponds with the communicated operational state of the first circuit. 3. The system of claim 2, wherein the first circuit is configured to transition among two or more operational states, and wherein each of said operational states corresponds with an operational mode of the patient monitor. 4. The system of claim 3, wherein the cable further comprises an actuator electrically coupled with the first circuit, wherein the actuator is configured to transition the first circuit among the two or more operational states. 5. The system of claim 3, further comprising a display external to the patient monitor configured to provide a visually perceivable representation of a current operational state of the first circuit. 6. A system configured to provide digital signals to a patient monitor, the system comprising: a cable comprising a proximal end and a distal end, and further comprising: a cable body that extends between the proximal and distal ends, wherein the proximal end of the cable comprises a f... | SHENZHEN MINDRAY BIO-MEDICAL ELECTRONICS CO., LTD. | H02H001/06 A61B005/00 A61B005/021 A61B005/0215 A61B005/03
US09204801 | B2 | 2015-12-08 | Systems, devices, and methods for identifying portions of a wound filler left at a tissue site | 2012-11-16 | Methods for treating a wound include positioning a wound filler having a coating agent containing a fluorescent material proximate the wound. The wound filler is removed after a time period. The wound is then scanned using a fluorescence scanner to determine whether a portion of the wound filler remains at the wound. In response to the portion of the wound filler remaining at the wound, the portion of the wound filler is removed. Other methods and systems are presented. | 1. A system for identifying a portion of a wound filler left at a tissue site, the system comprising: a scanner configured to emit light having a first wavelength;a wound filler treated with a coating agent, wherein the coating agent is operable to absorb light from the scanner and emit light having a second wavelength different from the first wavelength;a receiver unit connected to the scanner for detecting light emitted by the coating agent;a controller connected to the scanner and the receiver unit for managing the scanner and the receiver unit based on scanner settings and a feedback from the receiver unit; andan indicator connected to the controller, the indicator operable to provide a visual or audio indication when the receiver unit detects the light emitted by the coating agent. 2. The system of claim 1, wherein the wound filler is a manifold adapted to distribute a reduced pressure to the tissue site. 3. The system of claim 1, wherein the coating agent is an ultraviolet dye and the scanner is an ultraviolet scanner. 4. The system of claim 1, wherein the coating agent is an infrared dye and the scanner is an infrared scanner. 5. The system of claim 1, wherein the coating agent is applied to a surface of the wound filler. 6. The system of claim 1, wherein the coating agent is at least partially embedded within the wound filler. 7. The system of claim 1, wherein the scanner has a first mode and a second mode. 8. The system of claim 7, wherein the first mode is a pulsing mode timed to emit light at a specific frequency and the second mode is a continuous mode to emit continuous light. 9. The system of claim 4, wherein the fluorescence scanner is configured to emit infrared light with wavelengths in a range of about 700 nm to 900 nm. | KCI Licensing, Inc. | A61F013/00 A61B005/00 A61L015/42 A61M001/00
US09198975 | B2 | 2015-12-01 | Methods and compositions for targeting sites of neovascular growth | 2011-12-01 | Compositions and methods for targeted delivery to and detection of sites of neovascular growth, including tumor vasculature, are provided. Compositions include polypeptides conjugated to or complexed with a bioactive compound, wherein the polypeptide is capable of binding to an OEC or a circulating progenitor thereof. Methods for identifying additional polypeptides with the same binding characteristics are further provided. Methods for targeted delivery of a bioactive compound to a site of neovascular growth are provided in which polypeptides capable of binding OECs or progenitors thereof are conjugated to or complexed with the bioactive compound and administered to a subject in need thereof. Methods for detecting neovascular growth are also provided, wherein the polypeptides conjugated to or complexed with a detectable label are administered to a subject and the label is detected. | 1. A method for delivering a bioactive compound to a site of neovascular growth, said method comprising administering an effective amount of a polypeptide that can bind an outgrowth endothelial cell (OEC) or a circulating progenitor thereof to a subject in need thereof, wherein said polypeptide is conjugated to or complexed with said bioactive compound, wherein said polypeptide comprises the amino acid sequence selected from the group consisting of SEQ ID NO: 40, 41, 42, 43, 44, 45, 46, 47, 48, 49, 50, 51, 52, 53, and 55, and variants thereof, wherein said variant differs from any one of SEQ ID NOs: 40-53 and 55 by one amino acid, and wherein said variant retains the ability to bind OEC or a circulating progenitor thereof. 2. The method of claim 1, wherein said subject is a human. 3. The method of claim 1, wherein said polypeptide binds at least 10% more to OEC or a circulating progenitor thereof than a different cell type. 4. The method of claim 1, wherein said polypeptide binds at least 50% more to OEC or a circulating progenitor thereof than a different cell type. 5. The method of claim 1, wherein said circulating progenitor of OEC comprises a bone marrow-derived circulating progenitor. 6. The method of claim 1, wherein said bioactive compound is a drug. 7. The method of claim 1, wherein said bioactive compound is an angiogenesis inhibitor or a chemotherapeutic drug. 8. The method of claim 1, wherein said neovascular growth is associated with a tumor. 9. The method of claim 8 wherein said bioactive compound is effective against said tumor. 10. The method of claim 8, wherein said tumor is a lung carcinoma. 11. The method of claim 1, wherein said bioactive compound comprises a detectable label. 12. The method of claim 11, wherein said method further comprises detecting said detectable label. 13. The method of claim 11, wherein said detectable label is a fluorophore, a radionuclide, an ultrasound contrast agent, or a paramagnetic compound. 14. The method of claim 13, wherein said radionuclide is a positron-emitting radionuclide. 15. The method of claim 14, wherein said positron-emitting radionuclide is carbon-11, nitrogen-13, oxygen-15, fluorine-18, or copper-64. 16. The method of claim 13, wherein said paramagnetic compound is gadolinium. | The University of North Carolina at Chapel Hill North Carolina State University | G01N033/574 A61K038/04 A61K047/48 C07K007/08 A61K051/08 A61B005/00
US09204815 | B2 | 2015-12-08 | Frequency analysis tool for cardiac resynchronization | 2013-05-03 | Systems and methods are provided for evaluating an expected effectiveness of cardiac resynchronization therapy. Electrocardiogram (ECG) data is received as at least one ECG lead from a set of electrodes. A frequency spectrum representing the ECG data is generated via a Fourier transform. At least one predictor value is extracted from the calculated frequency spectrum. A fitness parameter, representing the expected effectiveness of cardiac resynchronization, is determined from at least the extracted predictor value. | 1. A method for evaluating ventricular pacing sites for cardiac resynchronization therapy (CRT) comprising: applying ventricular pacing at a first pacing site;obtaining electrocardiogram (ECG) data representing the first pacing site from a set of electrodes as an ECG lead;isolating a QRS complex from the ECG lead;extracting a predictor value representing a frequency component of a QRS complex within the ECG lead, the predictor value comprising one of a maximum power within a frequency band of interest, a minimum power within the frequency band of interest, frequencies having a maximum power, frequencies having a minimum power, a median frequency, a total power within the frequency band of interest, intercept values, a slope within the frequency band of interest, and a mid-band fit for the frequency band of interest;determining a fitness parameter for the first pacing site, representing the likelihood that the CRT will be successful at the first pacing site, from at least the extracted predictor value; anddisplaying the fitness parameter to a user at an associated display. 2. The method of claim 1, further comprising: obtaining baseline electrocardiogram (ECG) data from the set of electrodes; andextracting a baseline value representing a frequency component of the baseline ECG data;wherein determining the fitness parameter for the first pacing site from at least the extracted predictor value comprises calculating the fitness parameter for the first pacing site from at least the extracted predictor value and the extracted baseline value. 3. The method of claim 1, wherein extracting a predictor value representing the QRS complex within the frequency component of the ECG lead comprises performing a wavelet decomposition of at least a portion of the ECG lead. 4. The method of claim 1, wherein extracting a predictor value representing the QRS complex within the frequency component of the ECG lead comprises generating a Fourier transform of at least a portion of the ECG lead. 5. The method of claim 1, wherein determining a fitness parameter for the first pacing site from at least the extracted predictor value comprises providing the extracted predictor value to a classification model comprising at least one of a neural network, a support vector machine, and a hidden Markov model. 6. The method of claim 1, wherein obtaining electrocardiogram (ECG) data from the ECG lead comprises obtaining electrocardiogram (ECG) data from the V3 lead, and extracting the predictor value representing the frequency component of the ECG lead comprises extracting the predictor value as to represent a frequency component of the QRS complex within the V3 lead. 7. The method of claim 1, further comprising iteratively repeating the following steps until a termination condition is achieved: selecting a next pacing site from a plurality of available pacing sites;applying ventricular pacing at the selected pacing site;obtaining ECG data representing the selected pacing site f... | The Cleveland Clinic Foundation | A61B005/0452 A61B005/04 A61B005/042 A61B005/0472 A61N001/362 A61N001/368 A61N001/372 A61B005/00
US09211071 | B2 | 2015-12-15 | Cuff for blood pressure information measurement device and blood pressure information measurement device equipped with the same | 2011-09-12 | A cuff for a sphygmomanometer includes an air bladder for compressing a living body, an exterior cover including the air bladder, and a fixing unit arranged in the exterior cover. A portion closer to an end of the exterior cover is inserted between a roller arranged in the fixing unit and a stopper, and is fixed by being pushed against the roller by the stopper. The roller is rotatable only in a direction of reducing the size of the annular portion of the exterior cover. Accordingly, the cuff for the sphygmomanometer has a simple configuration, is inexpensively manufactured, and easily carries out and stably reproduces attachment with respect to the upper arm. | 1. A cuff for a blood pressure information measurement device comprising: a fluid bladder that is configured to compress a living body;a band-shaped exterior cover that comprises: an annular portion to be wrapped around the living body;an overlapping portion to be overlapped on the annular portion; andthe fluid bladder;a flexible curved elastic plate that is included in the exterior cover so as to be positioned along an outer side of the fluid bladder, and that is elastically deformable along a radial direction of the annular portion of the exterior cover; anda fixing mechanism that fixes the overlapping portion of the exterior cover to the annular portion of the exterior cover,wherein the fixing mechanism comprises: a roller rotatable only in one direction;a stopper facing the roller; anda pushing mechanism that pushes the stopper towards the roller,wherein the overlapping portion of the exterior cover is: inserted between the roller and the stopper, and the stopper is pushed towards the roller by the pushing mechanism so as to be pushed against a surface of the roller; andfixed to the annular portion of the exterior cover by a friction force generated with the roller,wherein a release mechanism that releases the fixing of the overlapping portion of the exterior cover to the annular portion of the exterior cover by separating the roller and the stopper is further arranged, andwherein the roller is rotatable only in a direction of reducing a size of the annular portion of the exterior cover when the overlapping portion of the exterior cover is sandwiched between the roller the stopper. 2. The cuff for the blood pressure information measurement device according to claim 1, wherein the pushing mechanism comprises a spring that biases the stopper towards the roller. 3. The cuff for the blood pressure information measurement device according to claim 1, wherein the pushing mechanism comprises a member made from a shape memory alloy that contracts in a conduction state and extends in a non-conduction state. 4. The cuff for the blood pressure information measurement device according to claim 1, wherein the release mechanism comprises a position adjustment mechanism that relatively and variably adjusts the position of the stopper with respect to the roller, andwherein the position adjustment mechanism comprises a manually operable stopper position operating portion. 5. The cuff for the blood pressure information measurement device according to claim 1, further comprising: a hook member, arranged at one end in a longitudinal direction of the exterior cover, that maintains the exterior cover in an annular form by being inserted with another end in the longitudinal direction of the exterior cover and enabling a portion closer to the other end of the exterior cover to be folded back along a circumferential direction of the annular portion of the exterior cover,wherein the overlapping portion of the exterior cover comprises the exterior cover of the port... | OMRON HEALTHCARE Co., Ltd. | A61B005/02 A61B005/022
US10238305 | B2 | 2019-03-26 | Dynamic operation of optical heart rate sensors | 2014-05-30 | An optical heart rate sensor includes an optical source configured to illuminate one or more blood vessels through a user's skin, an optical sensor configured to measure reflected illumination from the blood vessels, and one or more energy storage cells. A controller operates the optical source and optical sensor at a first rate of energy consumption during a first condition, and operates the optical source and optical sensor at a second rate of energy consumption during a second condition. | 1. An optical heart rate sensor, comprising: an optical source configured to illuminate one or more blood vessels through a user's skin;an optical sensor configured to measure reflected illumination from the blood vessels; anda storage machine holding instructions executable by a logic machine to: determine a heart rate of the user over time based on signals output by the optical sensor;execute a programmed workout application having a workout schedule including two or more workout segments;dynamically operate the optical source and optical sensor at a first rate of energy consumption based on the workout schedule indicating that a first workout segment of the two or more workout segments has begun; anda period of time after completion of the first workout segment, dynamically operate the optical source and optical sensor at a second rate of energy consumption based on the workout schedule indicating that a second workout segment of the two or more workout segments has replaced the first workout segment. 2. The optical heart rate sensor of claim 1, wherein the first rate of energy consumption is greater than the second rate of energy consumption. 3. The optical heart rate sensor of claim 1, further comprising a motion sensor. 4. The optical heart rate sensor of claim 3, wherein the first workout segment comprises a greater amount of motion than the second workout segment, and the first rate of energy consumption is greater than the second rate of energy consumption, and wherein the programmed workout application being executed was selected based on signals derived from the motion sensor. 5. The optical heart rate sensor of claim 1, wherein the programmed workout application being executed was selected by the user. 6. The optical heart rate sensor of claim 1, wherein the optical source is configured to pulse on and off with a pulsation frequency and a greater rate of energy consumption corresponds with a higher pulsation frequency. 7. The optical heart rate sensor of claim 6, wherein the pulsation frequency is increased above a default pulsation frequency when the user is engaged in the second workout segment, and further increased when the user is engaged in the first workout segment. 8. The optical heart rate sensor of claim 6, wherein the pulsation frequency is decreased below a default pulsation frequency when the user is engaged in the second workout segment, and increased over the default pulsation frequency when the user is engaged in the first workout segment. 9. The optical heart rate sensor of claim 6, wherein the pulsation frequency is based on a user-defined pulsation frequency profile. 10. The optical heart rate sensor of claim 1, wherein the optical source is configured to emit light with a light intensity and a greater rate of energy consumption corresponds with a greater light intensity. 11. A method for a determining a heart rate, comprising: illuminating one or more blood vessels through a user's skin with an optical so... | MICROSOFT TECHNOLOGY LICENSING, LLC | A61B005/00 A61B005/024
US10244951 | B2 | 2019-04-02 | Physiological sensor delivery device and method | 2014-06-10 | Methods of measuring Fractional Flow Reserve (FFR) including advancing a sensor delivery device within a guiding catheter to a location of interest, the sensor delivery device comprising a distal sleeve including a distal sensor and a proximal sensor, advancing only a distal portion of the distal sleeve outside of the guiding catheter such that the distal sensor is outside of the guiding catheter and downstream of the location of interest and the proximal sensor is inside of the guiding catheter, measuring a distal fluid pressure with the distal sensor distal to the location of interest, measuring a reference fluid pressure with the proximal sensor inside of the guiding catheter, and calculating FFR. One or both of the proximal and distal sensor may be comprised of a material having a low thermal coefficient. | 1. A method of measuring Fractional Flow Reserve (FFR) in a patient, the method comprising: advancing a guidewire through a patient's vasculature to a location of interest in a patient;advancing a guiding catheter over the guidewire to the location of interest;advancing a sensor delivery device within the guiding catheter to the location of interest, the sensor delivery device comprising a distal sleeve, a distal sensor located on the distal sleeve, a proximal sensor located on the distal sleeve and proximal to the distal sensor, a proximal portion, and a communication channel, the sensors adapted to generate signals proportional to fluid pressure;advancing only a distal portion of the distal sleeve outside of the guiding catheter such that the distal sensor is outside of the guiding catheter and downstream of the location of interest and the proximal sensor is inside of the guiding catheter;generating a first distal fluid pressure signal with the distal sensor at a location outside of the guiding catheter and distal to the location of interest;generating a reference fluid pressure signal with the proximal sensor at a location inside of the guiding catheter, the reference fluid pressure signal representing a fluid pressure within the guiding catheter;calculating FFR using the first distal fluid pressure signal and the reference fluid pressure signal. 2. The method of claim 1 wherein the steps of generating the first distal fluid pressure signal with the distal sensor at the location distal to the location of interest and of generating the reference fluid pressure signal with the proximal sensor at the location inside of the guiding catheter are performed after the step of advancing only the distal portion of the distal sleeve without advancing or retracting the distal sleeve. 3. The method of claim 1 further comprising the step of normalizing the reference fluid pressure signal to an independent fluid pressure signal prior to positioning the distal sensor downstream of the location of interest. 4. The method of claim 1 wherein the FFR is calculated as a ratio of the distal fluid pressure signal to the reference fluid pressure signal. 5. The method of claim 4 further comprising making a therapy decision based on the calculated FFR being below a threshold value. 6. The method of claim 4 further comprising withdrawing the device and deploying an interventional therapy device using the same guidewire used to position the distal sensor downstream of the location of interest. 7. The method of claim 5 wherein the therapy decision comprises selecting an interventional therapy if the calculated FFR is less than about 0.75. 8. The method of claim 1 wherein the one or both of the proximal and distal sensors has a low thermal coefficient. 9. The method of claim 8 wherein only one of the proximal and distal sensors has a low thermal coefficient, further comprising: before advancing the sensor delivery device to the location of interest, calibrating th... | ACIST Medical Systems, Inc. | A61B005/02 A61M025/00 A61M025/09 A61B005/0215
US10434278 | B2 | 2019-10-08 | System for image guided procedure | 2014-03-05 | A system for supplementing ultrasound image needle guidance with magnetically detected needle position and tissue impedance measurements. The system comprises an ultrasound imaging system with the ultrasound probe being provided with a magnetometric detector for detecting the position of a magnetized needle, cannula, catheter or other tissue-penetrating tool. The tissue penetrating tool is provided with an electrode at or near its tip which is connected to a power source and impedance meter, the impedance measuring circuit being completed by use of a skin electrode or second electrode on the tool so that the electrical impedance of the patient's tissue can be measured. The measured impedance values and the magnetically detected position of the tool are superimposed on the ultrasound image so that the clinician can easily confirm the needle position in relation to the imaged anatomy. The impedance values may be color-coded or charted alongside or superimposed on the position or track of the needle as displayed on the ultrasound image. | 1. A system comprising: an ultrasound transducer for transmitting ultrasound into a subject's body and receiving ultrasound echoes from the body;a tissue-penetrating medical tool having an insertion end for insertion into the body of the subject, wherein the tissue-penetrating medical tool comprises a needle or cannula that is magnetized;a magnetic position detection system for tracking the position of the magnetized tissue-penetrating medical tool in the body of the subject, wherein the position detection system comprises an array of magnetometric sensors positioned on the ultrasound transducer for detecting the magnetic field originating from the magnetized tissue-penetrating medical tool and adapted to calculate the position of the magnetized tissue-penetrating medical tool in the body of the subject relative to the ultrasound transducer;a first electrode provided at the insertion end of the magnetized tissue-penetrating medical tool, exposed for electrical contact with the subject's body and electrically-connected to an electrical power supply and an impedance meter for measuring the impedance between the first electrode and a second electrode in electrical contact with the subject's body; anda processor and display for analysing the ultrasound echoes and displaying an ultrasound image of the body and adapted to display on the ultrasound image the position of the magnetized tissue-penetrating medical tool as detected by the position detection system;wherein the impedance meter is connected to the processor and display to display the measured impedance with the ultrasound image on the display; andwherein the second electrode is positioned at or near the insertion end of the magnetized tissue-penetrating medical tool. 2. A system according to claim 1 wherein the processor and display are adapted to display a chart of the measured impedance over the display of the position of the magnetized tissue-penetrating medical tool in the ultrasound image. 3. A system according to claim 1 wherein the processor and display are adapted to display the measured impedance by setting a display attribute in the ultrasound image according to the measured impedance value. 4. A system according to claim 3 wherein the processor and display are adapted to set display attributes along the displayed position of the magnetized tissue-penetrating medical tool in the ultrasound image according to the measured impedance value. 5. A system according to claim 3 wherein the processor and display are adapted to set display attributes at the displayed position of the insertion end of the magnetized tissue-penetrating medical tool in the ultrasound image according to the measured impedance value. 6. A system according to claim 4 wherein the processor and display are adapted to set display attributes at a projected displayed position if the magnetized tissue-penetrating medical tool is out of the ultrasound image plane. 7. A system according to claim 3 wherein the display a... | EZONO AG | A61B008/08 A61B008/00 A61B005/053 A61B017/34 A61B005/06 A61B034/20 A61B005/00 A61M019/00 A61B090/00
US09510759 | B2 | 2016-12-06 | Pulse wave propagation time measurement device | 2015-06-25 | A pulse wave propagation time measurement device including a first signal processor section that filters an electrocardiographic signal detected by an electrocardiographic sensor, a second signal processor section that filters a photoelectric pulse wave signal detected by a photoelectric pulse wave sensor, peak detectors respectively that detect peaks of the electrocardiographic signal and the photoelectric pulse wave signal, delay time obtaining sections respectively that obtain a delay time of the electrocardiographic signal and of the photoelectric pulse wave signal, peak correctors respectively that correct the peaks of the electrocardiographic signal and the photoelectric pulse wave signal based on the delay time of the electrocardiographic signal and the photoelectric pulse wave signal, and a pulse wave propagation time measurement section that obtains a pulse wave propagation time from a time difference between the corrected peaks of the electrocardiographic signal and the photoelectric pulse wave signal. | 1. A pulse wave propagation time measurement device comprising: an electrocardiographic sensor including at least one electrocardiographic electrode configured to detect an electrocardiographic signal;a photoelectric pulse wave sensor including a light-emitting element and a light-receiving element configured to detect a photoelectric pulse wave signal;a first signal processor configured to filter the electrocardiographic signal;a second signal processor configured to filter the photoelectric pulse wave signal;a peak detector configured to detect a peak of the electrocardiographic signal filtered by the first signal processor and a peak of the photoelectric pulse wave signal filtered by the second signal processor;a delay time obtaining unit configured to obtain a delay time of at least one of the electrocardiographic signal filtered by the first signal processor and the photoelectric pulse wave signal filtered by the second signal processor;a correcting unit configured to correct at least one of the peak of the electrocardiographic signal and the peak of the photoelectric pulse wave signal detected by the peak detector based on at least one of the delay time of the electrocardiographic signal and the photoelectric pulse wave signal obtained by the delay time obtaining unit; anda calculating unit configured to calculate a pulse wave propagation time from a time difference between the peak of the photoelectric pulse wave signal and the peak of the electrocardiographic signal corrected by the correcting unit. 2. The pulse wave propagation time measurement device according to claim 1, wherein the delay time obtaining unit is configured to obtain the delay time of the electrocardiographic signal and the photoelectric pulse wave signal based on frequency components of the electrocardiographic signal and the photoelectric pulse wave signal, respectively. 3. The pulse wave propagation time measurement device according to claim 2, wherein the frequency components correspond to a pulse rate obtained from the photoelectric pulse wave signal or a heart rate obtained from the electrocardiographic signal. 4. The pulse wave propagation time measurement device according to claim 1, further comprising an inverting circuit configured to invert polarity of the electrocardiographic signal detected by the electrocardiographic sensor. 5. The pulse wave propagation time measurement device according to claim 1, wherein, when a plurality of peaks of the electrocardiographic signal have different polarities, the calculating unit calculates a peak that forms a longest pulse wave propagation time within a predetermined time as a true peak among the plurality of peaks of the electrocardiographic signal. 6. The pulse wave propagation time measurement device according to claim 1, wherein the calculating unit determines that the calculated pulse wave propagation time is in error when the calculated pulse wave propagation time is not within a predetermined time. 7. The pu... | MURATA MANUFACTURING CO., LTD. | A61B005/04 A61B005/021 A61B005/0245 A61B005/0452 A61B005/0456 A61B005/024 A61B005/00
US09675288 | B2 | 2017-06-13 | Apparatus having surface-enhanced spectroscopy elements on an exterior surface | 2013-01-29 | According to an example, an apparatus for performing spectroscopy includes an elongated substrate having a shape and size to be inserted into a specimen, wherein the elongated substrate has a first end and a second end. The apparatus also includes a plurality of surface-enhanced spectroscopy (SES) elements positioned on an exterior surface of the elongated substrate at a location between the first end and the second end of the elongated substrate. | 1. An apparatus for performing spectroscopy comprising: an elongated substrate having a shape and size to be inserted into a specimen, wherein the elongated substrate has a first end and a second end, and wherein the elongated substrate has a diameter or width that is between about 0.1 mm to about 10 mm; anda plurality of surface-enhanced spectroscopy (SES) elements positioned on an exterior surface of the elongated substrate at a location between the first end and the second end of the elongated substrate. 2. The apparatus according to claim 1, wherein the elongated substrate comprises an acupuncture needle. 3. The apparatus according to claim 1, wherein the elongated substrate comprises a circular cross-section and wherein the plurality of SES elements are positioned around an outer circumference of the elongated substrate at the location between the first end and the second end of the elongated substrate. 4. The apparatus according to claim 1, further comprising: a plurality of nano-fingers extending from the exterior surface of the elongated substrate, wherein the plurality of SES elements are positioned on tips of the plurality of nano-fingers. 5. The apparatus according to claim 4, wherein the plurality of nano-fingers are partially collapsed onto adjacent ones of the plurality of nano-fingers such that tips of the adjacent nano-fingers are in close proximities with respect to each other and that the plurality of SES elements on the tips of at least some of the adjacent nano-fingers are in contact with each other. 6. The apparatus according to claim 1, further comprising: a cover layer covering the plurality of SES elements. 7. The apparatus according to claim 6, wherein the cover layer is at least one of dissolvable in a fluid, photolyzable, and removable through receipt of an external stimulus. 8. The apparatus according to claim 6, wherein the cover layer comprises a porous membrane that is to substantially prevent certain particles from contacting the plurality of SES elements. 9. The apparatus according to claim 1, wherein a plurality of groups of the plurality of SES elements are positioned on the surface of the elongated substrate at a plurality of distinct locations between the first end and the second end of the elongated substrate. 10. The apparatus according to claim 9, further comprising: a first cover layer covering a first group of the plurality of SES elements; anda second cover layer covering a second group of the plurality of SES elements;wherein the first cover layer and the second cover layer are independently removable with respect to each other. 11. The apparatus according to claim 1, further comprising: a drug material provided on the elongated substrate, wherein the drug material is to be introduced into the specimen following at least one of a predetermined amount of time and upon receipt of an external stimulus. 12. A system for performing spectroscopy, said system comprising: an elongated substrate havin... | Hewlett-Packard Development Company, L.P. | B01L003/00 A61B005/1459 G01N021/65 A61B005/00 G01N021/25
US10709978 | B2 | 2020-07-14 | Storage medium having stored thereon information processing program, and information processing device | 2015-09-03 | An example system includes a physiological sensor for generating physiological data associated with a user bearing the physiological sensor. The physiological sensor is configured to wirelessly communicate the physiological data. A portable device includes a touch input device; an accelerometer for generating accelerometer data indicative of activity of the user; wireless communication circuitry for receiving the physiological data; memory for storing the accelerometer data and the physiological sensor data; and a vibrator for providing tactile output to the user. The wireless communication circuitry transmits the physiological data and the accelerometer data to a computer device for use in a presentation application. | 1. An activity monitoring system comprising: a portable device comprising: a physiological sensor for generating physiological data associated with a user;a touch input device;an accelerometer for generating accelerometer data indicative of activity of the user;memory for storing the accelerometer data and the physiological data; andwireless communication circuitry for transmitting the physiological data and the accelerometer data; anda computer device comprising: wireless communication circuitry for receiving the accelerometer data and the physiological data communicated by the portable device; andprocessing circuitry configured to generate image data, the generated image data including first image data for a first object controlled based on one or more of the received accelerometer data and the physiological data, and second image data, different from the first image data, for information related to an assessment of control of the first object. 2. The activity monitoring system according to claim 1, wherein the physiological sensor comprises an optical sensor. 3. The activity monitoring system according to claim 1, wherein the physiological sensor generates physiological data associated with heart rate. 4. The activity monitoring system according to claim 1, wherein the accelerometer comprises a triaxial accelerometer. 5. The activity monitoring system according to claim 1, wherein the wireless communication circuitry of the portable device and the computer device are configured for Bluetooth communication. 6. The activity monitoring system according to claim 1, wherein the computer device further comprises a memory and the processing circuitry is configured to store the received physiological data as a history in the memory. 7. The activity monitoring system according to claim 1, wherein the first object comprises an animated character corresponding to the user. 8. The activity monitoring system according to claim 1, wherein the portable device further comprises a vibrator. 9. The activity monitoring system according to claim 1, wherein the portable device further comprises an operation button. 10. The activity monitoring system according to claim 1, wherein the portable device further comprises a connector for a wired connection. 11. The activity monitoring system according to claim 1, wherein the portable device further comprises: a vibrator;an operation button; anda connector for a wired connection. 12. The activity monitoring system according to claim 1, wherein aspects of movement of the first object are controlled based on the one or more of the received accelerometer data and the physiological data. 13. The activity monitoring system according to claim 1, wherein the processing circuitry is further configured to generate third image data for a second object and the information related to the assessment of the control of the first object is based on a positional relationship between the first object and the second object. 14... | NINTENDO CO., LTD. TOHOKU UNIVERSITY | A61B005/00 A63F013/428 A63F013/211 A61B005/024 A61M021/02 A63F013/40 A63F013/20 A61B005/0205 A61B005/026 A61B005/04 A61B005/11 A63F013/212 A61B005/021 A61B005/0402 A61B005/0488 A61B005/08 A61B005/1455 A61M021/00
US10546114 | B2 | 2020-01-28 | Self-authenticating intravascular device and associated devices, systems, and methods | 2015-05-27 | A method of authorizing a limited use intravascular device can include determining if the intravascular device is in communication with a clinical system; determining if the intravascular device is authorized for clinical operation without providing the clinical system access to intravascular device data stored on the intravascular device; and providing an authorization signal to the clinical system. An intravascular device can include a flexible elongate member including a sensing component at a distal portion and a connector at a proximal portion, the connector including: a memory component configured to store a parameter value; a processing component; and a charge storage component configured to power the memory component and/or the processing component; wherein the processing component is configured to determine if the flexible elongate member is authorized for clinical operation using the parameter value without providing the parameter value to a clinical system. | 1. An intravascular system, comprising: a limited use intravascular device comprising a flexible elongate member having a sensing component at a distal portion and a connector at a proximal portion, the intravascular device further including: a memory component configured to store a parameter value;a processing component configured to determine if the intravascular device is authorized for clinical use based on the parameter value; anda charge storage component configured to power at least one of the memory component and the processing component;a clinical system comprising a computing device in direct or indirect communication with the intravascular device;wherein the processing component, in response to determining that the intravascular device is in communication with the clinical system, is configured to determine if the intravascular device is authorized for clinical operation while the memory component is in a first state in which the clinical system is disallowed access to the memory component; andwherein the clinical system is configured to allow or disallow the clinical operation of the intravascular device in response to a signal received from the intravascular device representative of a determination by the processing component as to whether the intravascular device is authorized for clinical operation. 2. The intravascular system of claim 1, wherein the processing component is configured to determine if the intravascular device is authorized for clinical operation by determining if the parameter value of the intravascular device is greater than or less than a threshold value. 3. The intravascular system of claim 2, wherein the memory component is configured to track the parameter value with the intravascular device while the intravascular device is not in communication with the clinical system. 4. The intravascular system of claim 3, wherein the intravascular device is configured to track the parameter value by providing power to at least one of the processing component and the memory component of the intravascular device using the charge storage component of the intravascular device while the intravascular device is not in communication with the clinical system. 5. The intravascular system of claim 4, wherein the processing component is configured to: determine that the intravascular device is unauthorized for clinical operation based on the tracked parameter value while the intravascular device is not in communication with the clinical system; andprovide, when the intravascular device is in communication with the clinical system, a denial signal to the clinical system representative of the determination that the intravascular device is unauthorized for clinical operation such that the clinical system disallows clinical operation of the intravascular device. 6. The intravascular system of claim 2, wherein: the connector is configured to provide direct or indirect communication with the clinical system. 7. The intravascular syst... | KONINKLIJKE PHILIPS N.V. | A61B001/04 G06F021/44 A61B005/026 A61B005/00 A61B005/0215 A61B008/12
US09597034 | B2 | 2017-03-21 | Flexible wireless patch for physiological monitoring and methods of manufacturing the same | 2015-07-21 | Provided herein is an integrated wireless patch comprising a contact layer, an electronics layer, and a battery layer. The contact layer is a substrate having gel cutouts. The electronics layer can be folded into contact with the contact layer. The battery layer can be folded into contact with the electronic layer. Further provided herein is a method of manufacturing a wireless integrated patch comprising folding a substrate comprising at least one cutout, at least one contact disk in communication with a surface of a patient through the cutout, and battery terminals, wherein the at least one cutout, the at least on contact, and the battery terminals are adaptable to be located in different layers after the substrate is folded. | 1. An integrated wireless patch comprising different layers, the patch comprising: a contact layer comprising a substrate configured to come into contact with a surface of a user, wherein the contact layer comprises one or more cutouts configured to provide flexibility and reduce strain between the contact layer and the surface of the user;a battery layer disposed over the contact layer, wherein the battery layer comprises a battery;an electronic layer disposed above the contact layer and adjacent to the battery layer, wherein the electronic layer comprises at least one contact pad configured to sense an electrical signal from the surface of the user; andan adhesive spacer adaptable to be located adjacent to the contact layer and the electronic layer, wherein the adhesive spacer is configured to prevent signal leakage from the at least one contact pad. 2. The patch of claim 1 wherein the battery layer comprises battery terminal tabs. 3. The patch of claim 1 wherein the patch is adaptable to be assembled by positioning the electronic layer between the contact layer and the battery layer. 4. The patch of claim 1 wherein the contact layer comprises an electrode gel configured to facilitate communication between the surface of the user and the at least one contact pad. 5. The patch of claim 1 wherein the one or more cutouts are one or more spiral cutouts. 6. The patch of claim 1 further comprising at least one antenna powered by the battery. 7. The patch of claim 1 further comprising at least one application-specific integrated circuit on the electronic layer. 8. The patch of claim 1 wherein the adhesive spacer is configured to add thickness to the patch, thereby protecting components on the electronics layer. 9. The patch of claim 1 wherein the electronic layer comprises conducting traces that relay the signal from the user sensed by the contact pads to an application-specific integrated circuit on the electronic layer. 10. The patch of claim 1 wherein each of the different layers are configured to be stacked above or below a different layer. 11. The patch of claim 1 wherein each of the different layers comprise a similar shape or size. 12. The patch of claim 1 wherein a center of each of the different layers substantially align. 13. The patch of claim 1 wherein prevention of signal leakage improves a quality of the signal sensed from each of the contact pad. 14. An integrated wireless patch comprising different layers, the patch comprising: a contact layer comprising a substrate, wherein the contact layer is configured to come into contact with a surface of a user, wherein the contact layer comprises one or more cutouts configured to provide flexibility and reduce strain between the contact layer and the surface of the user, and wherein the contact layer comprises an electrode gel configured to facilitate communication between the surface of the user and the at least one contact pad;a battery layer disposed over the contact layer, wher... | HMicro, Inc. | G06K019/06 A61B005/00 A61B005/0408 H01P011/00 A61B005/04
US10285624 | B2 | 2019-05-14 | Systems, devices, and methods for estimating bilirubin levels | 2015-08-25 | Systems, methods, and devices are provided for estimating bilirubin levels. In one aspect, a method for estimating the level of bilirubin in a patient includes receiving image data for at least one image including a region of the patient's skin and a color calibration target. Color-balanced image data for the skin region is generated based on a subset of the image data corresponding to the color calibration target and the skin region. The bilirubin level in the patient is estimated based on the color-balanced image data for the skin region. | 1. A method of estimating the level of bilirubin in a patient, the method comprising: receiving image data for at least one image including a region of the patient's skin and a color calibration target;generating color-balanced image data for the skin region based on a subset of the image data corresponding to the color calibration target and the skin region;estimating the bilirubin level in the patient based on the color-balanced image data for the skin region, wherein said estimating the bilirubin level comprises: processing a plurality of normalized chromatic and achromatic features to select a first estimated range of the bilirubin level from one of a plurality of different bilirubin ranges; andprocessing the features using an approach based on the selected first estimated range of the bilirubin level to generate a final estimate of the bilirubin level. 2. The method of claim 1, further comprising receiving baseline skin color data for the patient corresponding to when the patient has a reference bilirubin level, and wherein said estimating the bilirubin level is based on one or more differences between the baseline skin color data and the color-balanced image data for the skin region. 3. The method of claim 2, wherein the baseline skin color data for the patient is generated by: capturing baseline image data for the patient when the patient has the reference bilirubin level, the baseline image data corresponding to at least one image including the skin region and a baseline color calibration target;generating color-balanced baseline image data for the skin region based on a subset of the baseline image data corresponding to the baseline color calibration target and the skin region; andgenerating the baseline skin color data based on the color-balanced baseline image data for the skin region. 4. The method of claim 1, wherein the color calibration target comprises a plurality of standardized color regions including a white color region. 5. The method of claim 4, wherein the standardized color regions include a black region, a gray region, a light brown region, a cyan region, a magenta region, a yellow region, and a dark brown region. 6. The method of claim 4, wherein the color calibration target at least partially defines an opening configured to expose the skin region to permit capturing of image data for the skin region. 7. The method of claim 6, wherein the standardized color regions are disposed in a known arrangement surrounding the opening. 8. The method of claim 6, wherein said generating color-balanced image data for the skin region comprises: processing the received image data to identify a subset of the image data corresponding to the exposed skin region and a subset of the image data corresponding to the white color region;processing the white color region data to determine observed color values for the white color region; andgenerating color-balanced image data for the exposed skin region based on the observed color values ... | University of Washington | A61B005/00 A61B005/103
US10209178 | B2 | 2019-02-19 | Optical system for parameter characterization of an element of body fluid or tissue | 2014-01-31 | Biophotonic device for the point-of-care, real-time, non-invasive determination of parameters with diagnostic relevance, in particular an optical system for parameter characterization of an element of body fluid or tissue comprising an optical device which comprises: a light source for emitting light onto the element; and a spectrometer for recording the spectrum of light from the element, said light from the element being of transmittance, reflectance or Raman scattering of the emitted light by said element; the optical system further comprising a data processing module configured to: convert the recorded spectrum by a conversion matrix into a standardized spectrum, wherein said conversion matrix has been obtained by calibrating the optical system spectrum response against a spectrum reference; pre-process the converted spectrum; correlate, for parameter quantification, the converted pre-processed spectrum with pre-obtained spectral bands for each parameter; said spectrum being contained within uv-vis-nir wavelengths. Also methods of operating said system. | 1. An optical system for parameter characterization of an element of body fluid or tissue comprising an optical device which comprises: a light source for emitting light onto the element;a chamber for holding an element of body fluid or tissue, wherein the chamber includes a reference sample;a sample spectrometer for recording the spectrum of light from the element of body fluid or tissue, said light from the element being of transmittance, reflectance or Raman scattering of the emitted light by said element and the spectrum of light from the reference sample;the optical system further comprising a processor having a memory and configured to compare the recorded spectrum of the reference sample to a stored value within the memory, by obtaining a higher spectral full width at half maximum (FWHM) than that of an optical limit of the spectrometer by:(1) calculating an interpolation model of the higher pixel resolution by local regression, and interpolating the obtained reference spectral measurements;(2) performing deconvolution of the interpolated spectral measurements by an apodization function of the optical device to resolve convolved information below optical resolution; and(3) comparing the convoluted spectral measurements to a stored reference spectral measurement of the reference sample, where the convoluted spectral measurement of the reference sample is substantially similar to the stored reference measurement, convert the recorded spectrum of the element of body fluid or tissue using a conversion matrix into a standardized spectrum, wherein said conversion matrix has been obtained by calibrating the optical system spectrum response against a spectrum reference previously measured by a reference spectrometer;pre-process the converted spectrum by correcting the standardized spectrum for at least scattering;correlate, for parameter quantification, the converted pre-processed spectrum with pre-obtained spectral bands for each parameter previously measured by the reference spectrometer; wherein said the recorded spectrum is within the ultraviolet—visible—near infrared wavelengths. 2. An optical system according to claim 1 wherein the spectral bands for each parameter were pre-obtained by: obtaining sample spectra with the reference spectrometer for known parameter values;pre-processing the obtained sample spectra;correlating the pre-processed spectra with the known parameter values in order to obtain the spectral bands for each parameter. 3. An optical system according to claim 2 wherein the spectral bands for each parameter were pre-obtained, explicitly or implicitly, by correlation through multivariate regression, latent variable model, partial least squares, two-step partial least squares, sparse partial least squares, canonical correlation, artificial neural network or support vector machines. 4. An optical system according to claim 1 wherein the spectrum calibrating for obtaining said conversion matrix comprises computing the warping o... | UNIVERSIDADE DO MINHO Nuno Jorge Sousa Rui Miguel Da Costa Martins | G01N021/25 A61B005/00 G01N021/65 A61B005/145 G01N033/483 A61B005/1455 A61B005/1495
US20150366530 | A1 | 2015-12-24 | DEVICE, COMPUTING DEVICE AND METHOD FOR DETECTING FISTULA STENOSIS | 2014-06-24 | A device for detecting fistula stenosis is provided. The device includes a physiological signal sensor, an acoustic receiver and a processing circuit. The physiological signal sensor is configured for providing a physiological signal of a user. The acoustic receiver is configured for detecting a sound from a fistula of the user to generate a sound signal. The processing circuit is configured for providing a degree of fistula stenosis according to the physiological signal of the user and the sound signal. | 1. A device for detecting fistula stenosis, comprising: a physiological signal sensor, configured for providing a physiological signal of a user;an acoustic receiver, configured for detecting a sound from a fistula of the user to generate a sound signal; anda processing circuit, configured for providing a degree of fistula stenosis according to the physiological signal of the user and the sound signal. 2. The device as claimed in claim 1, wherein the processing circuit comprises: an information generator, deriving a physiological information according to the physiological signal;a signal separator, distinguishing a first portion of the sound signal from a second portion of the sound signal according to the physiological information; anda signal analyzer, analyzing at least one of the first portion of the sound signal and the second portion of the sound signal to derive the degree of fistula stenosis. 3. The device as claimed in claim 2, wherein the first portion of the sound signal corresponds to diastolic phases of cardiac cycles of the user and the second portion of the sound signal corresponds to systolic phases of cardiac cycles of the user. 4. The device as claimed in claim 2, wherein the first portion of the sound signal corresponds to an arrhythmia duration of the user and the second portion of the sound signal corresponds to a non-arrhythmia duration of the user. 5. The device as claimed in claim 1, wherein the physiological signal is an electrocardiogram (ECG) lead signal, and the physiological signal sensor comprises: a first electrode, configured for detecting a first skin voltage from the user;a second electrode, configured for detecting a second skin voltage from the user; andan ECG lead signal generator coupled to the first electrode and the second electrode, configured for providing the ECG lead signal according to the first skin voltage and the second skin voltage. 6. The device as claimed in claim 5, wherein the first skin voltage and the sound from the fistula of the user are both provided from one arm of the user and the second skin voltage is provided from the other arm of the user. 7. A computing device for detecting fistula stenosis, comprising: a processing circuit, comprising: a processor, configured for providing a degree of fistula stenosis according to a physiological signal and a sound signal. 8. The computing device as claimed in claim 7, wherein the processor executes instructions for: deriving a physiological information according to the physiological signal;distinguishing a first portion of the sound signal from a second portion of the sound signal according to the physiological information; andanalyzing at least one of the first portion of the sound signal and the second portion of the sound signal to derive the degree of fistula stenosis. 9. The computing device as claimed in claim 8, wherein the first portion of the sound signal corresponds to diastolic phases of cardiac cycles of a user and the second p... |  | A61B007/04 A61B005/00 A61B005/02 A61M001/36 A61B005/0402
US20150375961 | A1 | 2015-12-31 | MONITORED STAIRLIFT | 2014-01-31 | The invention provides a stairlift device which comprises passenger carrying means, guide means and transporting means, wherein the stairlift additionally comprises means for the detection of vital health data of passengers and transmittal of said data to remote locations. Typically, the passenger carrying means comprises a chair which is connected to the guide means by way of mounting means, and the guide means comprises a close fitting channel into which said mounting means may be inserted, and which defines the path of travel of said passenger carrying means. The stairlift device of the invention allows for the remote monitoring of the health of users, by sending vital health data to designated recipients, such as health professionals, carers and family members. The invention also provides a method for the detection of vital health data of passengers and transmittal of said data to remote locations using the stairlift device, and the use of the stairlift device for the detection of vital health data of users and transmittal of said data to remote locations. | 1. A stairlift device which comprises passenger carrying means, guide means and transporting means, wherein said stairlift additionally comprises means for the detection of vital health data of passengers and transmittal of said data to remote locations. 2. A stairlift device as claimed in claim I wherein said means for the detection of vital health data is located in the passenger carrying means. 3. A stairlift device as claimed in claim 1 wherein said passenger carrying means comprises detectors for monitoring vital health indicators, wherein said vital health indicators optionally include heart rate, temperature, blood pressure and weight of a user located in the passenger carrying means. 4. (canceled) 5. A stairlift device as claimed in claim 1 wherein said means for the detection of vital health data comprises non-intrusive detectors that do not require direct contact between the detector and the skin of the passenger. 6. A stairlift device as claimed in claim 1 wherein data collected by the detectors is transmitted in real-time to a recipient in a remote location. 7. A stairlift device as claimed in claim 1 wherein transmission of data is by means of a wired or wireless system. 8. (canceled) 9. A stairlift device as claimed in claim 1 wherein biotelemetric systems are used for the detection and transmission of data, wherein said biotelemetric systems optionally comprise: (a) at least one sensor appropriate for the particular signals to be monitored;(b) at least one transmitter, which is optionally electrically or battery powered, and which is optionally selected from GSM, Bluetooth, SMS, 3G and 4G systems;(c) at least one radio antenna and receiver or hard wired system; and(d) at least one display unit, optionally capable of concurrently presenting information from multiple patients. 10. (canceled) 11. (canceled) 12. A stairlift device as claimed in claim 1 wherein said passenger carrying means is connected to the guide means by way of mounting means, wherein said mounting means is optionally attached to said passenger carrying means. 13. A stairlift device as claimed in claim 8 wherein said mounting means is located within said guide means. 14. A stairlift device as claimed in claim 1 wherein movement of the passenger carrying means along the path of travel of the guide means to its desired destination is facilitated by transporting means, wherein said transporting means optionally comprises an electric motor and said electric motor is optionally powered electrically or by means of an independent battery. 15. (canceled) 16. (canceled) 17. A stairlift device as claimed in claim 10 wherein said transporting means is located adjacent said passenger carrying means. 18. A stairlift device as claimed in claim 10 wherein said transporting means is integral with said mounting means. 19. A stairlift device as claimed in claim 1 wherein said guide means comprises a close fitting channel into which said mounting means is inserted, a... | ACORN MOBILITY SERVICES LIMITED | B66B005/00 A61B005/00 B66B009/08
US20150379227 | A1 | 2015-12-31 | MEDICAL CONDITION MANAGEMENT METHOD AND SYSTEM | 2014-02-07 | A method and system for managing a chronic medical condition, such as chronic pulmonary obstructive disorder, is disclosed. The method includes generating a baseline score for a patient; recording an exacerbation severity for a plurality of symptoms; weighting the recorded exacerbation severities; determining an exacerbation score relative to the baseline score based on at least one of the recorded or weighted exacerbation severities; assigning the exacerbation score to a category; publishing the exacerbation score and assigned category for review by a physician or medical professional; and transmitting a treatment plan to the patient, the treatment plan being prescribed by a physician and based at least in part on the exacerbation score and/or assigned category. The system includes a computer that allows the patient to perform the steps of the method and a triage center for evaluating the published exacerbation scores and prescribing and communicating a treatment plan for the patient. | 1. A method for managing a chronic medical condition, comprising the steps of: a. generating a baseline symptom severity score for a patient;b. recording, by the patient, an exacerbation severity for each of a plurality of symptoms related to the medical condition;c. weighting at least one of the recorded exacerbation severities according to a predetermined weighting factor corresponding to the symptom associated with the recorded exacerbation severity;d. determining an exacerbation score relative to the baseline score based at least in part on at least one of the recorded or weighted exacerbation severities;e. assigning the exacerbation score to a category;f. publishing the exacerbation score and assigned category for review by a physician or medical professional; andg. transmitting a treatment plan to the patient, the treatment plan being prescribed by a physician and based at least in part on the exacerbation score and/or assigned category. 2. The method of claim 1, wherein the predetermined weighting factors are customized by a physician. 3. The method of claim 1, further comprising the step of adjusting the baseline symptom severity score at least in part on a plurality of determined exacerbation scores. 4. The method of claim 1, further comprising the step of performing triage based on the exacerbation score and/or assigned category. 5. The method of claim 1, wherein at least one sensor is used to determine an exacerbation severity. 6. The method of claim 1, wherein the medical condition is chronic obstructive pulmonary disorder. 7. The method of claim 1, wherein steps b-g are performed periodically. 8. The method of claim 1, wherein the plurality of symptoms related to the medical condition include at least one from the group consisting of: breathlessness, sputum quantity, sputum color, sputum consistency, peak expiration flow, and temperature. 9. A system for managing a chronic medical condition, comprising: a computer configured to: receive input from a patient related to an exacerbation severity for each of a plurality of symptoms related to the medical condition;weight at least one of the exacerbation severities according to a predetermined weighting factor corresponding to the symptom associated with the exacerbation severity;determine an exacerbation score relative to a baseline symptom severity score based at least in part on at least one of the inputted or weighted exacerbation severities;assign the exacerbation score to a category;publish the exacerbation score and/or the assigned category related to the patient; andreceive and report a treatment plan to the patient; anda triage center for evaluating the published exacerbation scores,wherein the triage center prescribes the treatment plan for the patient based at least in part on the published exacerbation score and/or assigned category and communicates the treatment plan to the computer for review by the patient. 10. The system of claim 9, wherein the predetermined weigh... |  | G06F019/00 A61B005/087 A61B010/00 A61B005/01
US20150342490 | A1 | 2015-12-03 | BIOLOGICAL SIGNAL DETECTING APPARATUS AND IMPLANTABLE MEDICAL DEVICE | 2015-08-12 | A biological signal detecting apparatus includes a BPF to which a biological signal is input via a lead directly connected to a subcutaneous tissue that emits the biological signal including a predetermined signal of a first frequency and which outputs a filtered biological signal by filtering a biological event signal of a predetermined frequency including the first frequency; and a peak detecting means to which at least the filtered biological signal is input and which detects a peak location of the biological event signal. The BPF includes a first order HPF which filters a frequency higher than a second frequency and a first order LPF which filters a frequency lower than a third frequency. The HPF and the LPF are connected in series between the lead and the peak detecting means. A difference between the second frequency and the third frequency is less than or equal to 10 Hz. | 1. A biological signal detecting apparatus comprising: a band pass filter (BPF) to which a biological signal is input via a lead directly connected to a subcutaneous tissue that emits the biological signal including a predetermined signal of a first frequency and which outputs a filtered biological signal by filtering a signal (biological event signal) of a predetermined frequency including the first frequency; anda peak detecting means to which at least the filtered biological signal is input and which detects a peak location of the biological event signal by processing the filtered biological signal,wherein the BPF includes a first order high-pass filter (HPF) which filters a frequency higher than a second frequency and a first order low-pass filter (LPF) which filters a frequency lower than a third frequency,wherein the HPF and the LPF are connected in series between the lead and the peak detecting means, andwherein a difference between the second frequency and the third frequency is less than or equal to 10 Hz. 2. The biological signal detecting apparatus according to claim 1, wherein the second frequency is less than the first frequency and greater than or equal to 6 Hz, andwherein the third frequency is greater than the first frequency and less than or equal to 25 Hz. 3. The biological signal detecting apparatus according to claim 1, further comprising: a gain amplifier which is connected between the HPF and the LPF and amplifies a signal gain. 4. The biological signal detecting apparatus according to claim 3, wherein the gain amplifier is a variable gain amplifier, andwherein a gain of the variable gain amplifier is varied to an extent to which a signal component decayed by the BPF is compensated for. 5. The biological signal detecting apparatus according to claim 1, wherein both the HPF and the LPF are configured in a switched capacitor type. 6. An implantable medical device comprising: the biological signal detecting apparatus according to claima diagnosis means; anda therapy signal generating means,wherein the biological signal is an IFCG signal,wherein the tissue is a heart,wherein the biological event signal is an R wave,wherein the lead is connected to at least one of a right ventricle and a left ventricle of the heart,wherein the diagnosis means receives an input of the peak location and outputs a diagnosis result corresponding to information of the peak location; andwherein the therapy signal generating means receives an input of the diagnosis result and applies a therapy signal corresponding to the diagnosis result to an atrium for which therapy is necessary via the lead. | OLYMPUS CORPORATION | A61B005/04 A61B005/00 A61N001/365 A61B005/0456
US20150359489 | A1 | 2015-12-17 | SMART MOBILE HEALTH MONITORING SYSTEM AND RELATED METHODS | 2014-01-24 | One aspect of the present disclosure is a smart patient monitoring system. A sensor is coupled to a patient and configured to detect biometric data associated with the patient. A mobile computing device includes a memory that stores computer-executable instructions and a processor executes the computer-executable instructions. The mobile computing device receives the biometric data from the sensor; processes the biometric data to monitor a health status of the patient; and provides therapeutic feedback related to the health status. | 1. A mobile computing device comprising: a memory that stores computer-executable instructions; anda processor that executes the computer-executable instructions to at least:receive biometric data detected by a sensor coupled to a body of a patient;process the biometric data to monitor a health status of the patient; andprovide therapeutic feedback related to a current health status of the monitored health status. 2. The mobile computing device of claim 1, wherein the biometric data comprises at least one of biopotential data, impedance data, biochemical data, temperature data, acoustical data, optical data, acceleration data, force data and pressure data. 3. The mobile computing device of claim 1, wherein the processor executes the computer-executable instructions to transmit information regarding the health status to an external device. 4. The mobile computing device of claim 3, wherein the external device comprises a therapeutic device configured to follow at least one of a treatment procedure and a preventive procedure for the patient determined based on the health status. 5. The mobile computing device of claim 3, wherein the external device comprises a secured external data store accessible to a physician associated with the patient, a caregiver associated with the patient, or a healthcare expert system. 6. The mobile computing device of claim 1, wherein the processor executes the computer-executable instructions to store at least one of the biometric data, information related to the health status, and information related to the therapeutic feedback in a data store, wherein the data store is at least one of internal to the mobile computing device or external to the mobile computing device. 7. The mobile computing device of claim 6, wherein the processor executes the computer-executable instructions to: receive an input from the patient related to at least one of an activity, symptoms, status, a medication, a body position and a food consumption; andstore information related to the input in the data store. 8. A system for smart mobile health monitoring, comprising: a sensor coupled to a patient and configured to detect biometric data associated with the patient; anda mobile computing device, comprising:a memory that stores computer-executable instructions; anda processor that executes the computer-executable instructions to at least:receive the biometric data from the sensor;process the biometric data to at least one of monitor a health status of the patient, diagnose a medical condition of the patient, or diagnose a disease of the patient; andprovide therapeutic feedback related to the health status and at least one of an activity of the patient and a body position of the patient. 9. The system of claim 8, wherein the processor executes the computer-executable instructions to transmit at least one of the biometric data, data derived from the biometric data, information about the health status, and information about the therapeutic f... |  | A61B005/00 A61B005/11 G09B005/00 A61B005/04 G06F019/00 G09B019/00
US09198579 | B2 | 2015-12-01 | Method and device for the optical spectroscopic identification of cervical cancer | 2012-05-11 | A medical examination device used for the detection of pre-cancerous and cancerous tissue has an illumination source, a visualization unit, a contacting optical probe, a detector and a process unit. One embodiment of the apparatus includes both a non-contacting macroscopic viewing device (the visualization unit) for visualizing an interior surface of the cervix, as well as a fiber optic wand (contacting optical probe) for spectrally analyzing a microscopic view of the tissue. | 1. A medical examination device comprising: an illumination source, wherein the illumination source includes a lamp and a light directing device for selectably directing a beam of light from the lamp in either a first beam direction or in a second beam direction;a visualization means positioned a set distance from a region of interest, wherein the visualization means configured for visualizing a first macroscopic image of a first macroscopic tissue site within the region of interest, wherein the visualization means receives the beam of light directed in the first beam direction from the illumination source and radiates the macroscopic tissue site with the received beam of light and visualizes the first macroscopic image from a first emitted light beam emanating from the macroscopic tissue site illuminated with the beam of light directed in the first beam directiona fiber optic probe having a shaft, a handle, and a fiber optic bundle having a plurality of excitation fiber optic strands and a collection fiber optic strand, the excitation fibers and the collection fiber transversing the fiber optic probe from a proximal end of the probe to a transverse distal end of the probe, wherein a proxinial end of the excitation fiber optic strands of the probe are optically coupled to the beam of light whenever the beam of light is directed in the second beam direction and wherein the proximal end of the excitation fiber optic strands at the proximal end of the probe collects the coupled beam of light and transmits the beam of light through the excitation fiber optic strands to a distal end of the excitation fiber optical strands at the distal end of the probe configured to illuminate a selected microscopic tissue are within the region of interest when in contact with the transverse distal end of the fiber optic probe,wherein the selected microscopic tissue area is within the microscopic tissue site and wherein the visualization means configured to visualize a placement of the distal end of the probe when in contact with the microscopic tissue area when the beam of light is in the first beam direction,and wherein a distal end of the collection fiber optic strand collects a second emitted light beam emanating from the microscopic tissue area illuminated with the beam of light transmitted by the excitation fiber optic strands and transmits the second emitted light beam to a proximal end of the collection fiber optic strand at the proximal end of the probe;a detector in optical communication with the proximal end of the collection fiber optic strand, wherein the detector detects a plurality of emission wavelengths in the second emitted light beam; anda processor for calculating from the detected plurality of emission wavelengths a probability that the microscopic tissue is diseased. 2. The medical examination device of claim 1, wherein the lamp includes a plurality of selectable LEDs. 3. The medical examination device of claim 1, wherein the light directing de... | Remicalm, LLC | A61B006/00 A61B005/00 A61B001/00 A61B001/04 A61B001/303 A61B001/06
US09204833 | B2 | 2015-12-08 | Cartridge for automated blood sampling system | 2012-03-27 | A cartridge for an automated blood sampling system for collecting samples and a method of sampling fluids from a test subject using an automated blood sampling apparatus including a cartridge are disclosed. | 1. A cartridge for a fluid sampling device for collecting a fluid sample from a test subject, including: a pump being moveable in a first direction to draw fluid into the pump and a second direction to expel fluid from the pump;a reservoir in fluid communication with the pump;a first conduit fluidly connecting the reservoir to a first fluid fitting configured to fluidly connect the cartridge to a tubing having a distal end inserted into the subject;a second conduit fluidly connecting the reservoir to a second fluid fitting configured to connect the cartridge to a sample collection component; anda third conduit fluidly connecting the reservoir to a third fluid fitting configured to connect the cartridge to a sterile fluid supply;wherein the pump is configured to move in the first direction and second direction in response to movement of a portion of the fluid sampling device when the cartridge is operably connected to the fluid sample device and the fluid conduits are configured such that when the cartridge is operably connected to the fluid sampling device, a first valve of the fluid sampling device controls fluid flow in the first fluid conduit, a second valve of the fluid sampling device controls fluid flow in the second fluid conduit, and a third valve of the fluid sampling device controls fluid flow in the third fluid conduit;wherein the cartridge includes at least one window through a frame configured to allow the first valve of the fluid sampling device to extend through the frame to control fluid flow in the first fluid conduit by applying compressive force to the first fluid conduit, the second valve of the fluid sampling device to extend through the frame to control fluid flow in the second fluid conduit by applying compressive force to the second fluid conduit, and the third valve of the fluid sampling device to extend through the frame to control fluid flow in the third fluid conduit by applying compressive force to the third fluid conduit, andwherein the pump, reservoir, and fluid conduits are secured to the frame configured to be removably attached to the first valve, the second valve, and the third valve of the fluid sampling device. 2. The cartridge of claim 1, wherein the valves are pinch valves. 3. The cartridge of claim 1, wherein the cartridge is a sterilized cartridge. 4. The cartridge of claim 1, further comprising a blisterpack surrounding the pump, reservoir, fluid conduits, and fluid fittings. 5. A cartridge for a fluid sampling device for collecting a fluid sample from a test subject, including: a pump being moveable in a first direction to draw fluid into the pump and a second direction to expel fluid from the pump;a reservoir in fluid communication with the pump;a first conduit fluidly connecting the reservoir to a first fluid fitting configured to fluidly connect the cartridge to a tubing having a distal end inserted into the subject;a second conduit fluidly connecting the reservoir to a second fluid fitting config... | Phlebotics, Inc. | A61B005/00 A61B005/155 A61B005/15
US09198593 | B2 | 2015-12-01 | Electrocardiogram monitoring | 2012-10-12 | Techniques for determining whether one or more leads are not adequately connected to a patient, e.g., for ECG monitoring, are described. The techniques involve injection of an integrated signal (which includes a test signal) into one lead, and monitoring the driven lead and the response at the other leads, including the common mode and the difference between the other leads. These “lead-off” detection techniques may be provided by an external defibrillator that provides three-wire ECG monitoring. Techniques for determining a type of a cable coupled to a defibrillator are also described. The cable-type identification may allow a defibrillator to, for example, operate in either a three-wire ECG monitoring mode or a therapy mode, based on whether a three-wire ECG cable or a defibrillation cable is coupled to the defibrillator. | 1. A system, comprising: an elongated external cable having a proximal end and a distal end, the cable comprising: a plurality of leads that extend from the proximal end to the distal end and are configured to convey electrical signals between the distal end and the proximal end, anda connector located at the proximal end that includes a cable-type identification conductor separate from the leads; andan external defibrillator comprising: circuitry configured to at least one of monitor or deliver therapy to the patient,a cable-type identification circuit located on an external surface of the connector, anda receptacle that is configured to receive the connector, is configured to couple the leads to the circuitry that is configured to at least one of monitor or deliver therapy to the patient, and is configured to couple the cable-type identification conductor to the cable type detection circuit, wherein the cable-type identification conductor is configured to create a short circuit in the cable-type identification circuit, and the external defibrillator is configured to detect the short circuit and identify a type of the external cable based on the detection, the external defibrillator further configured to adjust delivery of therapy to the patient based on the identified type of cable and to determine whether the patient is a pediatric patient based on the identified type of cable. 2. The system of claim 1, wherein the external defibrillator is configured to operate in one of a plurality of operational modes based on the identified type of the external cable. 3. The system of claim 2, wherein the external defibrillator is configured to operate in one of a therapy delivery mode or an electrocardiogram monitoring mode based on the identified type of the cable. 4. The system of claim 2, wherein the external cable comprises an electrocardiogram cable, and the defibrillator is configured to identify the cable as an electrocardiogram cable and is configured to operate in an electrocardiogram monitoring mode based on the identification. 5. The system of claim 2, wherein the external cable comprises a combined three-wire monitoring and therapy cable that includes at least three leads and at least two defibrillation electrodes, and the defibrillator is configured to identify the cable as the integrated three-wire monitoring and therapy cable and operate in an integrated three-wire monitoring and therapy mode based on the identification. 6. The system of claim 1, wherein the defibrillator is configured to adjust a defibrillation pulse energy level based on the identified type of the cable. 7. The system of claim 1, wherein the cable-type identification circuit includes a processor with at least two inputs, wherein the short circuit created by the cable-type identification conductor modifies the logic state of at least one of the inputs, andwherein the defibrillator is configured to identify at least four cable types based on modification of the at lea... | PHYSIO-CONTROL, INC. | A61N001/39 A61B005/0424 A61B005/00
US09211366 | B1 | 2015-12-15 | Nursing monitor and associated use thereof | 2012-08-17 | A nursing bra for monitoring a child's milk intake during breast feeding procedures preferably includes a body adapted to be worn about a user breast, an electronic scale attached to the body for detecting a weight of the user breast, a monitor communicatively coupled to the electronic scale for receiving the weight of the user breast, a power source communicatively coupled to the scale and the monitor respectively. In this manner, the monitor displays a weight of the user breast before and after breast feeding procedures. | 1. A nursing bra for monitoring a child's milk intake during breast feeding procedures, said nursing bra comprising: a body adapted to be worn about a user breast;an electronic scale attached to said body for detecting a weight of the user breast;a pull-cord channeled through said body and selectively engaged with said electronic scale; said pull-cord comprises opposed proximal and distal ends protruding out from said body, said pull-cord being intercalated between inner and outer surfaces of said body and travels along a major arcuate path of said body defined between inner and outer edges of said bodya controller communicatively coupled to said electronic scale for receiving the weight of the user breast;wherein said controller calculates the milk intake from the weight of the user breast before and after breast feeding procedures;wherein said body comprises a passageway directly abutted against said electronic scale and extending along said arcuate path, said pull-cord being housed within said passageway;wherein said pull-cord is selectively reciprocated between opposed first and second walls of said passageway when said pull-cord is selectively pulled and released between said tensioned and equilibrium positions, respectively;wherein when the body is in said tension position, said electronic scale engages said pull cord and allowing said scale to measure the weight of the user breast;and wherein when the body is in said equilibrium position, said electronic scale disengages said pull cord and is inoperative. 2. The nursing bra of claim 1, wherein said body has a circular shape and comprises: the outer edge continuously extending about an entire circular outer circumference of said body;the inner edge is spaced from said outer edge and continuously extending about an entire circular inner circumference of said body;an aperture formed within said inner edge; andsloped inner and outer surfaces each extending between said inner and outer edges; wherein said inner and outer edges are non-planar. 3. The nursing bra of claim 1, wherein said electronic scale is flexible and intercalated between said inner and outer surfaces. 4. The nursing bra of claim 1, wherein said pull-cord is disengaged from said electronic scale when said pull-cord is released to the equilibrium position along said arcuate path; wherein said electronic scale has a first curvature when said pull-cord is at said released position. 5. The nursing bra of claim 4, wherein said pull-cord is engaged with said electronic scale when said pull-cord is tightened to the tensioned position along said arcuate path; wherein said electronic scale has a second curvature when said pull-cord is at said tensioned position. 6. The nursing bra of claim 5, wherein said first curvature is less that said second curvature. 7. A nursing bra for monitoring a child's milk intake during breast feeding procedures, said nursing bra comprising: a flexible body adapted to be worn about a user breast;an el... |  | A41C003/04 A61M005/30 A61M001/06 A61B005/103 A61B005/00
US20150366513 | A1 | 2015-12-24 | PULSE WAVE SENSOR | 2015-06-19 | A pulse wave sensor includes: an optical sensor unit configured to irradiate a living body with light emitted from a light emitting unit and detect light reflected from or transmitted through the living body with a light receiving unit to generate a current signal in accordance with a light reception intensity; a pulse driving unit configured to turn on or turn off the light emitting unit at a predetermined frame frequency and a predetermined duty rate; a current-voltage conversion circuit configured to convert the current signal into a voltage signal; and a detection circuit configured to extract an upper envelope and a lower envelope of the voltage signal and obtain a difference therebetween to generate a detection signal. | 1. A pulse wave sensor comprising: an optical sensor unit configured to irradiate a living body with light emitted from a light emitting unit and detect light reflected from or transmitted through the living body with a light receiving unit to generate a current signal in accordance with a light reception intensity;a pulse driving unit configured to turn on or off the light emitting unit at a predetermined frame frequency and a predetermined duty rate;a current/voltage conversion circuit configured to convert the current signal into a voltage signal; anda detection circuit configured to extract an upper envelope and a lower envelope of the voltage signal and obtain a difference therebetween to generate a detection signal. 2. The pulse wave sensor of claim 1, wherein the detection circuit includes: an upper envelope detector unit configured to extract an upper envelope signal from the voltage signal;a lower envelope detector unit configured to extract a lower envelope signal from the voltage signal; anda differential amplification unit configured to obtain a difference between the lower envelope signal and the upper envelope signal to generate the detection signal. 3. The pulse wave sensor of claim 2, wherein the upper envelope detector unit includes: a first diode including an anode connected to an input terminal for the voltage signal and a cathode connected to an output terminal for the upper envelope signal; anda first capacitor including a first terminal connected to an output terminal for the upper envelope signal and a second terminal connected to a terminal for applying a reference voltage. 4. The pulse wave sensor of claim 2, wherein the lower envelope detector unit includes: a second diode including a cathode connected to an input terminal for the voltage signal and an anode connected to an output terminal for the lower envelope signal; anda second capacitor including a first terminal connected to an output terminal for the lower envelope signal and a second terminal connected to a terminal for applying a reference voltage. 5. The pulse wave sensor of claim 2, wherein the detection circuit further includes a level shifter unit configured to adjust a signal level of the upper envelope signal and the lower envelope signal to respectively match an input range of the differential amplification unit. 6. The pulse wave sensor of claim 5, wherein the level shifter unit is a high pass filter. 7. The pulse wave sensor of claim 1, wherein the current/voltage conversion unit is a trans-impedance amplifier. 8. The pulse wave sensor of claim 1, further including a band pass filter circuit configured to remove both low-frequency components and high-frequency components superimposed on the detection signal to generate a filtered signal. 9. The pulse wave sensor of claim 8, further including an amplifier circuit configured to amplify the filtered signal by a predetermined gain to generate an output signal. 10. The pulse wave sensor of claim 1, ... |  | A61B005/00 A61B005/024
US09218687 | B2 | 2015-12-22 | Display of medical device position information in a volumetric rendering | 2010-12-30 | An system and method for displaying a position of a medical device disposed within a region of interest in a body are provided. The system includes a position sensing system disposed outside of the body and configured to interact with a position sensor on the medical device upon generation of an electric and/or magnetic field. The sensor generates a position signal indicative of the position of the device within a coordinate system. The system further includes an electronic control unit comprising a registration module for registering a volumetric data set within the coordinate system. The unit further comprises a generation module for generating a volumetric rendering of the region of interest from the volumetric data set and a superimposition module for superimposing a representation of the medical device on the volumetric rendering responsive to the position signal. | 1. A system for displaying a position of a medical device disposed within a region of interest in a body, said region of interest occupying a three-dimensional space, comprising: a position sensing system disposed outside of said body and configured to interact with a position sensor on said medical device upon generation of at least one of an electric field and a magnetic field, said position sensor generating a position signal indicative of said position of said medical device within a coordinate system; andan electronic control unit comprising:a registration module for registering a volumetric data set within said coordinate system, said registered volumetric data set comprising a data set including properties and coordinates within said coordinate system for each of a plurality of volumetric data elements, said volumetric data elements corresponding to an entirety of said three-dimensional space;a generation module for generating a volumetric rendering of said region of interest from said registered volumetric data set by transforming the volumetric data elements into volumetric picture elements comprising data and by mapping said data from the volumetric picture elements into a three-dimensional voxel model within said coordinate system using said coordinates; anda superimposition module for superimposing a representation of said medical device within said volumetric rendering using said position signal to depict said representation within said coordinate system;wherein said medical device comprises an intracardiac electrocardiography catheter; andwherein said intracardiac electrocardiography catheter generates images comprising said volumetric data set, and said registration module includes an input interface configured to receive position and orientation of the catheter from the position signal to associate said images generated by said catheter with the coordinates. 2. The system of claim 1 wherein said volumetric data set is an intracardiac echocardiography volumetric data set. 3. The system of claim 2 wherein said intracardiac echocardiography catheter includes an array of ultrasound transducers. 4. The system of claim 3 wherein said medical device includes a plurality of position sensors, said plurality of position sensors configured to locate said medical device with six degrees of freedom in said at least one of an electric field and a magnetic field. 5. The system of claim 4 wherein said registration module comprises an input interface, said input interface configured to receive a position and an orientation of said medical device. 6. The system of claim 2 wherein said generation module comprises an input interface, said input interface configured to receive said volumetric data set and said generation module further configured to transform said volumetric data set into a set of voxels. 7. The system of claim 1 wherein said position sensing system includes a plurality of pairs of patch electrodes disposed on opposed external s... | St. Jude Medical, Atrial Fibrillation Division, Inc. | G06T015/00 G06T015/08 G06T019/00 A61B005/00 A61B005/06
US09211068 | B2 | 2015-12-15 | Object information acquiring apparatus and object information acquiring method | 2013-05-23 | Disclosed is an object information acquiring apparatus including: a receiver that includes a plurality of elements and converts an acoustic wave generated from an object irradiated with light into a received signal, and outputs the received signal in a time series; a normalizer that generates a normalized signal by normalizing the intensity of the received signal; and a processor that generates, from the normalized signal, first image data that indicates the distribution of property information inside the object. | 1. An object information acquiring apparatus, comprising: a receiver configured to convert an acoustic wave generated from an object irradiated with light into a received signal and output the received signal in a time series;a normalizer configured to generate a Hilbert-transform signal by performing Hilbert-transform on the received signal and generate a normalized signal by calculating a ratio between an intensity of the received signal and an absolute value of a complex signal which represents the received signal as real part and the Hilbert-transform signal as imaginary part; anda processor configured to generate, based on the normalized signal, first image data. 2. The object information acquiring apparatus according to claim 1, wherein said normalizer is configured to generate the normalized signal by dividing the intensity of the received signal by the absolute value of the complex signal. 3. The object information acquiring apparatus according to claim 1, wherein said processor is configured to generate the first image data by applying an image generation algorithm to the normalized signal. 4. The object information acquiring apparatus according to claim 1, wherein said processor is configured to: generate, based on the received signal, second image data that indicates a distribution of property information inside the object by applying an image generation algorithm to the received signal;generate a coefficient for correcting image data based on the first image data; andgenerate third image data by correcting the second image data by means of the coefficient. 5. The object information acquiring apparatus according to claim 4, wherein said processor is configured to determine a maximum value of the first image data by comparing a value in each unit area of a region represented by the first image data and to generates the coefficient by dividing the value in each unit area of the first image data by the maximum value. 6. The object information acquiring apparatus according to claim 5, wherein said processor is configured to generate the coefficient by dividing the value in the each unit area of the first image data by the maximum value and then raising a result of the division to the nth power (n being is a real number equal to 0 or greater). 7. The object information acquiring apparatus according to claim 4, wherein said processor is configured to generate the coefficient in a unit area of a region represented by the first image data as 1 when a value in the unit area of the first image data is a predetermined threshold or more, and to generate the coefficient in the unit area of the first image data as 0 when the value in the unit area of the first image data is less than the predetermined threshold. 8. The object information acquiring apparatus according to claim 4, wherein said processor is configured to generate the third image data by multiplying the second image data by the coefficient. 9. The object information acquiring ap... | CANON KABUSHIKI KAISHA | A61B005/00
US09198573 | B2 | 2015-12-01 | Angular multiplexed optical coherence tomography systems and methods | 2014-03-06 | Angle multiplexed optical coherence tomography systems and methods can be used to evaluate ocular tissue and other anatomical structures or features of a patient. | 1. An angle multiplexed optical coherence tomography system for evaluating an eye of a patient, the system comprising: a light source;an optical assembly for obtaining a plurality of sample beams corresponding to respective anatomical locations of the eye of the patient, wherein individual sample beams are associated with a respective angle relative to a reference beam; anda detection mechanism that detects individual unique interference patterns respectively provided by the plurality of sample beams, for simultaneous evaluation of the anatomical locations,wherein the detection mechanism includes a filter that transmits interference signals at spatial frequencies about a first sample-reference beam pair and suppresses interference signals at spatial frequencies about a second sample-reference beam pair. 2. The system according to claim 1, wherein individual sample beams provide respective unique interference spatial periods at the detection mechanism. 3. The system according to claim 2, wherein unique interference spatial periods are adjustable in response to changes in respective sample beam angles relative to the reference beam. 4. The system according to claim 1, further comprising one or more collimation lenses that direct combined sample-reference beam pairs toward the detection mechanism. 5. The system according to claim 1, wherein the system provide an accuracy for range finding on the order of 10 microns. 6. An angle multiplexed optical coherence tomography method for evaluating an eye of a patient, comprising: obtaining a plurality of sample beams corresponding to respective anatomical locations of the eye of the patient, wherein individual sample beams are associated with a respective angle relative to a reference beam;detecting individual unique interference patterns respectively provided by the plurality of sample beams, including using a filter to transmit interference signals at spatial frequencies about a first sample-reference beam pair and suppress interference signals at spatial frequencies about a second sample-reference beam pair; andevaluating the eye of the patient based on the detected interference patterns. 7. The method according to claim 6, further comprising positioning a corneal topography system relative to the eye based on the evaluation, and obtaining a corneal topography measurement of the eye. 8. The method according to claim 7, wherein the topography measurement is performed without aligning the corneal topography system using corneal topography fiducials. | AMO WaveFront Sciences, LLC | A61B003/14 A61B003/00 A61B003/10 A61B003/107 A61B005/00 G01N021/47 G01B009/02
US20150342563 | A1 | 2015-12-03 | ULTRASONIC DIAGNOSTIC APPARATUS | 2015-05-21 | An ultrasonic diagnostic apparatus according to an embodiment includes an ultrasonic image generating circuitry, an imaging circuitry, a body mark storage and a body mark selection circuitry. The ultrasonic image generating circuitry generates an ultrasonic image via a probe brought into contact with a surface of an object. The imaging circuitry repeatedly obtains an optical image concerning the object. The body mark storage stores data of a plurality of types of body marks. The body mark selection circuitry selects a body mark corresponding to an examination region area of the object from the plurality of types of body marks by performing image analysis on the optical image. | 1. An ultrasonic diagnostic apparatus comprising: an ultrasonic image generating circuitry configured to generate an ultrasonic image via a probe brought into contact with a surface of an object;an imaging circuitry configured to repeatedly obtain an optical image concerning the object;a body mark storage configured to store data of a plurality of types of body marks; anda body mark selection circuitry configured to select a body mark corresponding to an examination region area of the object from the plurality of types of body marks by performing image analysis on the optical image. 2. The apparatus of claim 1, further comprising an optical image selection circuitry configured to select an optical image obtained at substantially the same time as an imaging time of the ultrasonic image from the repeatedly obtained optical images, wherein the body mark circuitry unit selects a body mark similar to an object area corresponding to the object included in the selected optical image from the plurality of stored body marks. 3. The apparatus of claim 2, further comprising an ultrasonic image storage configured to store the selected optical image and the selected body mark in association with the ultrasonic image. 4. The apparatus of claim 2, further comprising: a specifying circuitry configured to specify a position of the probe on the selected body mark based on the selected optical image; anda display image generating circuitry configured to generate a display image concerning the selected body mark, to which the probe mark indicating the specified position is added. 5. The apparatus of claim 4, further comprising an ultrasonic image storage configured to store the selected body mark, an optical image used for the selection of the selected body mark, and the specified position in association with the ultrasonic image. 6. The apparatus of claim 5, further comprising: a recording circuitry configured to record speech; anda speech conversion circuitry configured to convert the recorded speech into character strings,wherein the ultrasonic image storage further stores the converted character string in association with the ultrasonic image. 7. The apparatus of claim 6, further comprising: an extraction circuitry configured to extract preset keywords in a plurality of linguistic units from the converted character strings; anda keyword conversion circuitry configured to convert the extracted keywords into standard comments associated with the extracted keywords in advance,wherein the ultrasonic image storage further stores, in the plurality of linguistic units, the converted standard comments and recording times of the converted character strings in association with the ultrasonic image. 8. The apparatus of claim 7, wherein the optical image selection circuitry selects, in the plurality of linguistic units, an optical image obtained at substantially the same time as an imaging time of the ultrasonic image from the repeatedly obtained optical images, the ... | KABUSHIKI KAISHA TOSHIBA Toshiba Medical Systems Corporation | A61B008/00 A61B005/00 A61B008/08
US09211163 | B1 | 2015-12-15 | Apparatus and method for minimally invasive intracranial hematoma evacuation with real-time assessment of clot reduction | 2010-10-26 | Method and apparatus for the evacuation of intracerebral hematomas comprises a minimally invasive non-operating room surgical apparatus within a neuro-navigation system that can provide real-time imaging of the ICH evacuation procedure. Apparatus uses an auger housed within an apertured lumen which, when placed in proximity to a hematoma and rotated in an appropriate direction, causes the removal of the clotty material from the hematoma. Apparatus also includes ultrasonic imaging capability and an electromagnetic tracking coil to enable real-time, three-dimensional visualization of the evacuation procedure. | 1. A method of removing hematoma material from the brain of a patient who has had an intracerebral hemorrhage comprising the following steps: inserting an apparatus into the brain of a patient with a hematoma, the apparatus comprising an elongated rigid body having a proximal portion, a distal portion, an outer wall, and a longitudinal axis; a lumen formed within the body extending from the proximal portion to the distal portion; an auger rotatably disposed within said lumen; said auger having an auger blade disposed within the lumen at the distal portion; an aperture formed in the outer wall of the elongated body adjacent to the auger blade, said aperture in fluid communication with the lumen; whereby rotation of the auger creates suction to draw unattached hematoma material through the aperture and into the lumen, toward an exhaust port at a proximal portion of the elongated rigid body, where the unattached hematoma material can be expelled from the body; an ultrasound catheter disposed at the distal portion of the body adapted to capture images of the hematoma material during the procedure; and an electromagnetic tracking coil disposed at the distal portion of the body adapted to tracking the location of the apparatus within the patient's brain;tracking the distal end of the apparatus to obtain relative location data and mapping said data to a CT scan of the hematoma material;confirming that the distal portion of the apparatus is positioned inside the hematoma material by rotating the apparatus axially while collecting ultrasound images of the hematoma and brain tissue and mapping the images onto the CT scan in order to permit real-time, three-dimensional observation of the location of the apparatus in the patient's brain in relation to the location of the hematoma material and the effect on the surrounding brain tissue occasioned by the removal of hematoma material;removing the hematoma material from the brain solely by suction created by rotating the auger;and verifying the extent of hematoma material removed. 2. The method of claim 1, wherein the step of verifying the removal of hematoma material further comprises injecting saline through the catheter to assist with ultrasonic imaging. 3. The method of claim 1, wherein the step of removing the hematoma material from the brain further comprises rotating the apparatus about its longitudinal axis within a 360 degree range while optionally simultaneously rotating the auger to achieve complete evacuation of the hematoma material. 4. The method of claim 3, wherein the step of removing the hematoma material from the brain further comprises applying vacuum suction to the lumen. 5. The method of claim 1, wherein the step of removing the hematoma material from the brain further comprises injecting a thrombolytic into the hematoma material. 6. The method of claim 1, wherein the step of verifying that all of the hematoma material has been removed further comprises rotating the apparatus about its ... |  | A61B019/00 G01R033/28 A61B005/06
US09215990 | B2 | 2015-12-22 | Arrangement and method for detecting and/or locating a magnetic material in a region of action | 2009-11-27 | In Magnetic Particle Imaging (MPI) the reconstruction requires the knowledge of a so called system function. This function describes the relation between spatial position and frequency response. For reasonable resolutions and field of views the system function becomes quite large, resulting in large acquisition times for the system function and high memory demand during reconstruction. The present invention proposes to reduce the size of the system function matrix by making use of structural properties of the matrix. Such properties are, for instance, spatial symmetries reducing the number of columns and identical responses at different frequencies reducing the number of rows. In other embodiments the matrix can be transformed to a sparse representation using appropriate base functions. | 1. An arrangement for magnetic particle imaging, the arrangement comprising: a selector configured to generate a magnetic selection field having a pattern in space indicating strength of the magnetic selection field and to form, in a region of action, a first sub-zone having a lower magnetic field strength and a second sub-zone having a higher magnetic field strength;a drive configured to change the position in space of the first and second sub-zones using a magnetic drive field so that magnetization of magnetic material within the region of action changes locally;a receiver configured to detect signals dependent on the magnetization in the region of action, wherein the magnetization is influenced by the change in the position in space of the first and second sub-zones;a controller configured to: control the selector, drive, and receiver to measure signals of an object of interest within the region of action,control the selector, drive, and receiver to measure signals of a probe of magnetic material within the region of action forming a subset of a complete system function dataset,wherein said complete system function dataset describes a relationship between spatial position of the probe of magnetic material and a frequency response for said arrangement at all spatial positions within the region of action, andwherein said subset is a reduction and/or truncation of the complete system function dataset exploiting knowledge about a structure of the complete system function dataset; andan image processor configured to reconstruct a magnetic particle spatial distribution of the object of interest within the region of action using the measured signals of the object of interest, the subset of the complete system function dataset, and the knowledge about the structure of the complete system function dataset. 2. The arrangement as claimed in claim 1, wherein said controller is configured to control the receiver to acquire said subset of the complete system function dataset by detecting signals while the probe of magnetic material is subsequently placed at a plurality of different positions within said region of action. 3. The arrangement as claimed in claim 2, wherein said plurality of positions is located in a quadrant or an octant of said region of action. 4. The arrangement as claimed in claim 2, wherein said plurality of positions is distributed in an interleaved manner over the region of action. 5. The arrangement as claimed in claim 1, wherein said image processor is configured to reconstruct the magnetic particle distribution by first reconstructing the complete system function dataset from the subset of the complete system function dataset, then reconstructing the magnetic particle spatial distribution from the measured signals of the object of interest using the reconstructed complete system function dataset. 6. The arrangement as claimed in claim 1, wherein said image processor is configured to at least partially reconstruct the complete sy... | Koninklijke Philips N.V. | A61B005/05
US09215988 | B2 | 2015-12-22 | Low power test signal generator for medical equipment | 2013-03-27 | A cardiac signal generator includes a portable housing, a memory, a processing device, a digital to analog converter, and at least one analog output. The memory stores programming instructions including instructions defining a plurality of mathematical relationships. The processing device is configured to execute the programming instructions to generate a sequence of output values using the plurality of mathematic relationships as a function of time, wherein the sequence of output values defines a sampled waveform output simulating an ECG signal and having linear portions and at least one curved portion. The processing device furthermore provides the sequence of output values at an output. The digital to analog converter is operably coupled to receive the sequence of output values from the output, and generates an electrical signal having a waveform corresponding to the sampled waveform output. The analog output is operably coupled to the digital to analog converter. | 1. A cardiac signal generator, comprising: a portable housing;a memory storing programming instructions, said programming instructions including instructions defining a plurality of mathematical relationships;a processing device configured to execute said programming instructions to: generate a sequence of output values at least in part by calculating each of a set of the output values using at least one of the plurality of mathematic relationships as a function of time, wherein said sequence of output values defines a sampled waveform output simulating an ECG signal and having linear portions and at least one curved portion, andprovide the sequence of output values at an output;a digital to analog converter operably coupled to receive the sequence of output values from the output, the digital to analog converter configured to generate an electrical signal having a waveform corresponding to the sampled waveform output;at least one or more analog outputs operably coupled to the digital to analog converter. 2. The cardiac signal generator of claim 1, wherein the processing device is further configured to generate the sequence of values to include, in sequence, a first curved portion, a positive-slope linear portion, and a negative-slope linear portion. 3. The cardiac signal generator of claim 2, wherein the processing device is further configured to generate the sequence of values to include a first flat portion between the first curved portion and the positive-slope linear portion. 4. The cardiac signal generator of claim 3, wherein the processing device is further configured to generate the sequence of values to include another negative-slope linear portion between the first flat portion and the positive-slope linear portion. 5. The cardiac signal generator claim 1, wherein the processing device is further configured to generate the sequence of values to include, in sequence, a first curved portion, a first flat portion, a first negative-slope linear portion, a first positive-slope linear portion, a second negative-slope linear portion, and a second positive-slope linear portion. 6. The cardiac signal generator of claim 5, wherein the processing device is further configured to: generate the first curved portion of sequence of values using a first relationship as function of a counter value;generate the first flat portion of the sequence of values using a second relationship;generate the first negative-slope linear portion of the sequence of values using a third relationship as a function of the counter value; andgenerate the first positive-slope linear portion of the sequence of values using a fourth relationship as a function of the counter value. 7. The cardiac signal generator of claim 1, further comprising a digitally-controlled potentiometer operably coupled to the analog output, and wherein the processing device is further configured to provide digital control signals corresponding to a simulated respiration pattern to the digitally-c... | Medxcel, LLC | G06G007/58 A61B005/0402 G06F019/00 A61B005/0404
US09201413 | B2 | 2015-12-01 | Protective patient footwear design and manufacturing system and methods | 2013-03-14 | This disclosure relates to a design and manufacturing system for protective patient footwear, as well as related methods. The system includes suitable hardware, software, and related peripherals, which function to acquire data related to the patient's particular footwear needs, such as by three-dimensional scanning. A design subsystem interfaces with the inputted data to permit the resulting design to reflect particular foot conditions in the design and subsequent manufacturing process. A manufacturing subsystem receives the resulting design and includes hardware and software to manufacture the protective patient footwear. | 1. A computerized system for the automated design and manufacture of patient protective footwear, comprising: a scanning subsystem including a user interface and a lower extremity scanner, the scanning subsystem adapted to receive input related to a patient's lower extremity for which protective footwear is to be designed and manufactured;a design engine implemented on a computer having programmable memory and at least one processor that executes instructions stored in the programmable memory, wherein the design engine is programmed to process the lower extremity input into a design for the protective footwear, wherein the design engine is programmed to alter the design in response to receiving inputs indicating at least one of the conditions selected from the group consisting of dermatologic conditions, orthopedic conditions, neurological conditions, biomechanical conditions, surgical conditions, and wherein the design engine generates an outputted design in which the one or more conditions are reflected in the outputted design; anda computer-aided manufacturing subsystem programmed to receive data related to the outputted design and manufacture the protective footwear corresponding to the outputted design,wherein at least one of the design engine and the scanning subsystem includes first suitable programming to generate design data for the protective footwear corresponding to at least one accommodation for a prior toe amputation, and wherein the design data generated by the first suitable programming corresponds to at least one accommodation selected from the group consisting of an addition of insole material to fill voids from the amputation, a modification of materials under unamputated foot portions to relieve foot-related forces due to the amputation, inclusion of at least one of stiffer alternative materials or more flexible alternative materials at a corresponding location on the footwear, such alternate materials corresponding to a gait abnormality related to the amputation. 2. The system of claim 1, further comprising a virtual last creation subsystem for generating a virtual last from the outputted design, the virtual last comprising data suitable for input into the computer-aided manufacturing subsystem. 3. The system of claim 1, wherein at least one of the design engine and the scanning subsystem includes second suitable programming to generate design data for the protective footwear corresponding to at least one accommodation for a prior history selected from the group consisting of an ulceration and a wound in the plantar surface of a second metatarsal-phalangeal joint. 4. The system of claim 3, wherein the design data generated by the second suitable programming corresponds to at least one accommodation selected from the group consisting of a substitution of alternate insole materials to account for a loss of elasticity or a lack of impact absorption, inclusion of friction-reducing insole top cover materials, and modification o... |  | A61B005/103 A61B005/07 A43D001/02 G05B015/02 G05B019/42 A43B007/14 A43B007/28
US09211408 | B2 | 2015-12-15 | System and method for neuromodulation using composite patterns of stimulation or waveforms | 2013-02-26 | A neurostimulation system can include a memory, a playback system, a stimulation electrode, and a controller. The memory can store data for first and second input waveforms. The playback system can provides first and second output waveforms, based on the first and second input waveforms in the memory, respectively, to form composite patterns of stimulation or waveforms. The first output waveform can be different than the second output waveform. The second output waveform can be periodically superimposed on the first output waveform. The controller can be in communication with the stimulation electrode. The controller can be configured to control application of the composite pattern of stimulation or waveform to a target site in a body of a subject suffering from a medical condition. | 1. A neurostimulation system comprising: memory that stores data for first and second input waveforms; a playback system that provides first and second output waveforms, based on the first and second input waveforms in the memory, respectively, to form composite patterns of stimulation or waveforms, the first output waveform comprising randomly spaced-apart pulses, the second output waveform periodically superimposed on the first output waveform at irregular intervals, the second output waveform having a greater frequency than the first output waveform. 2. The system of claim 1, further comprising a sensor for sensing a bodily activity. 3. The system of claim 1, wherein the waveform data stored in the memory is associated with the performance of specific physical tasks. 4. The system of claim 1, wherein the first and second output waveforms are identical to or derived from the first and second input waveforms. 5. A method for neuromodulation to treat a medical condition in a subject comprising: applying composite patterns of stimulation or waveforms to a target site of a cortico-ponto-cerebellar pathway or a dentate-thalamo-cortical pathway in the nervous system of the subject, the composite patterns of stimulation or waveforms comprising a first output waveform and a second output waveform, the first output waveform comprising randomly spaced-apart pulses, the second output waveform periodically superimposed on the first output waveform at irregular intervals, the second output waveform having a greater frequency than the first output waveform, wherein delivery of the second output waveform is triggered by a sensed bodily activity. 6. The method of claim 5 further comprising: recording a first input waveform;recording a second input waveform from a first site in the nervous system of a source subject; andobtaining the first and second output waveforms, respectively, from the first and second input waveforms. 7. The method of claim 6, wherein the first and second output waveforms are identical to or derived from the first and second input waveforms, respectively. 8. The method of claim 6, wherein the source subject and the subject suffering from the medical condition are different subjects. 9. The method of claim 6, wherein the source subject and the subject suffering from the medical condition are the same subject. 10. The method of claim 6, wherein the first site anatomically corresponds to the target site. 11. The method of claim 6, wherein the first site is anatomically different than the target site. 12. The method of claim 6, wherein the first site is healthy or at least partially functioning, and the target site is diseased. 13. The method of claim 6, further comprising modifying the second input waveform to generate the second output waveform. 14. The method of claim 5, wherein the medical condition results from a neurological insult. 15. The method of claim 14, wherein the neurological insult includes trauma or stroke. 16.... | The Cleveland Clinic Foundation | A61N001/36 A61N001/05 A61B005/04 A61B005/11
US10470686 | B2 | 2019-11-12 | Accessible magnetic resonance imaging scanner system for magnetic resonance guided interventional procedures | 2013-12-12 | A magnetic resonance (MR) imaging system (100) including a housing (102) having first and second openings (110, 116), and first and second solenoid coils (160, 150), the first and second solenoid coils (160, 150) generate a magnetic field suitable for imaging within a region of interest (ROI). The first and second solenoid coils (160, 150) have a common longitudinal axis (LA). The first and second openings (110, 116) are situated on opposite sides of the housing (102) along the longitudinal axis (LA). The first solenoid coil (160) has a different inside diameter than the second solenoid coil (150) and is positioned adjacent the first opening (110). The second solenoid coil (150) is positioned adjacent the second opening (116). Accordingly, the system provides improved access to the patent during imaging, e.g. for MR guided interventional procedures. | 1. A magnetic resonance imaging system comprising: a housing having first and second openings and an interior cavity defined by first, second and third interior walls,first and a second solenoid coils, anda patient support situated at least partly within the first and second openings of the housing and including at least one slidable articulating section configured to insert a patient into a region of interest,wherein the first and second solenoid coils are arranged to generate a magnetic field suitable for imaging within the region of interest,wherein the first and second solenoid coils have a common longitudinal axis,wherein the first and second openings are situated on opposite sides of the housing along the longitudinal axis,wherein the first opening is larger than the second opening,wherein the first solenoid coil have a larger inside diameter than the second solenoid coil and are positioned adjacent the first opening, and the second solenoid coil is positioned adjacent the second opening,wherein the housing has an “L” shaped cross section including the second interior wall forming at least part of the second opening and the first interior wall forming at least part of the first opening and the third interior wall extending between the first interior wall and the second interior wall,wherein the region of interest is located within a scanning volume surrounded by the first interior wall that forms the at least part of the first opening, andwherein the patient support is configured to articulate in one or more directions under the control of one or more of a controller and manual operation. 2. The apparatus of claim 1, wherein the patient support further comprises a further patient support situated at least in part within the first opening and having a bifurcated end extending from the first opening. 3. The apparatus of claim 1, the housing having a length, and an exterior periphery defined by an exterior wall wherein the third interior wall radially extends between the first and second interior walls. 4. The apparatus of claim 3, further comprising at least one gradient coil, situated adjacent to the third interior wall. 5. The apparatus of claim 1, further comprising a controller configured to control patient positioning in coordination with image reconstruction. 6. The apparatus of claim 1, further comprising a display situated within the interior of the housing and configured to render procedure related information. 7. The apparatus of claim 1, comprising at least one asymmetric gradient coil situated between at least one of the solenoid coils and the patient. 8. The apparatus of claim 1, further including: a second patient support having bifurcated ends for access to the first opening. 9. A solenoid structure for a magnetic resonance imaging system, comprising: a closed solenoid structure comprising a housing having first and second openings and an interior cavity defined by first, second and third interior walls, the closed sole... | Koninklijke Philips N.V. | A61B005/055 G01R033/30 G01R033/38 G01R033/381 G01R033/385
US10433763 | B2 | 2019-10-08 | Systems and methods for navigation and simulation of minimally invasive therapy | 2014-03-14 | Disclosed herein is navigation and simulation systems and methods for minimally invasive therapy in which the navigation system imports a planning method using patient specific pre-operative images. The navigation system uses intraoperative imaging during the medical procedure to update the preoperative images and provides images of tracked surgical tools along the surgical path prepared from the preoperative images. | 1. A system for supporting a medical procedure, comprising: a navigation module, comprising a navigation system, configured to control trajectory and visual display of at least one medical instrument, said navigation module comprising a power supply, a processor control module programmed with navigation control software, and a storage device connected to said processor control module, said storage device having stored therein a surgical trajectory path plan defining a surgical path to be followed on an anatomical part undergoing a medical procedure, and the at least one medical instrument comprising at least one uniquely identifiable tracking marker associated therewith, and the storage device configured to store: a virtual representation of the at least one medical instrument stored in said storage device with the at least one associated uniquely identifiable tracking marker, said virtual representation of the at least one medical instrument being geometrically accurate with respect to volume, size, and shape of the at least one medical instrument; and a virtual representation of at least one tissue structure of interest of the anatomical part from said surgical trajectory path plan stored in said storage device;a tracking system in communication with said navigation system which determines spatial positioning of said at least one medical instrument using said at least one associated uniquely identifiable tracking marker, the tracking system comprising a 3D optical tracking stereo camera,said processor control module programmed with instructions to compare the at least one medical instrument, being tracked, with said geometrically accurate virtual representation of said at least one medical instrument stored in said storage device for identifying the at least one medical instrument in use, to adaptively update a section of a preoperative image by using a localized intraoperative image, calculate a course change from an actual surgical path back to the surgical path defined by the surgical trajectory path plan, and match the virtual representation of the at least one tissue structure with an actual view of the at least one tissue structure of interest;at least one display for displaying a superposition of a virtual representation of the surgical path defined by the surgical trajectory path plan and a virtual representation of the actual surgical path, preoperative imaging data of the anatomical part undergoing the medical procedure which is registered with the anatomical part, an image of said at least one medical instrument used in the medical procedure, the virtual representation of at least one tissue structure from said surgical trajectory path plan, the matched virtual representation of the at least one tissue structure with the actual view of the at least one tissue structure of interest, said course change from the virtual representation of the actual surgical path back to the virtual representation of the surgical path defined by the surg... | SYNAPTIVE MEDICAL (BARBADOS) INC. | A61B005/00 A61B005/06 A61N001/05 A61B017/34 A61B034/10 A61B034/20 A61B005/055 A61B005/145 A61B090/00 A61B090/10 A61B090/50 A61B090/57 A61B090/90
US09504803 | B2 | 2016-11-29 | Catheter set comprising guide wire | 2015-09-01 | The present invention relates to a catheter set for nerve treatment used for delivering a stimulus or a drug to nerves in the human body. According to the present invention, the catheter set for nerve treatment includes: a catheter capable of delivering a drug to a target nerve through a tube line, having a tube shape; a cylindrical cannula for supporting the catheter when inserted into the body tissue while slidably accommodating the catheter inside; a conductive guide wire to be accommodated inside the catheter, having one exposed end; and a conductive first stimulator connector for delivering an electric stimulus to the one exposed end of the guide wire, electrically connected to the other end of the guide wire. Therefore, it is possible to accurately place the end of the catheter at the location of the target nerve, to prevent the end of the catheter from deviating from the target nerve during an operation, and to finely adjust the location of the catheter even after removing the cannula. | 1. A catheter set for nerve treatment, which is used to deliver a stimulus or a drug to a nerve of the human body, comprising: a catheter capable of delivering a drug to a target nerve through a tube line, having a tube shape;a cylindrical cannula for supporting the catheter when inserted into the body tissue while slidably accommodating the catheter inside;a conductive guide wire to be accommodated inside the catheter, having one exposed end, wherein the exposed end of the conductive guide wire is bent in a predetermined direction; anda conductive first stimulator connector for delivering an electric stimulus to the one exposed end of the guide wire, electrically connected to the other end of the guide wire. 2. The catheter set of claim 1, wherein the cannula is made of a metal. 3. The catheter set of claim 2, wherein the catheter is made of a synthetic resin insulating the catheter from the metal cannula. 4. The catheter set of claim 1 wherein the guide wire has greater solidity than the catheter. 5. The catheter set of claim 1, wherein one end of the cannula is sharply formed to enable insertion through body tissue. 6. The catheter set of claim 1, wherein, on the guide wire, a standard graduation corresponding to a length obtained by adding a length of an exposed end of the guide wire to the whole length of the catheter is marked. 7. The catheter set of claim 6, wherein reference graduations are marked around the standard graduation on the guide wire to identify a sliding distance of the guide wire inside the catheter. 8. The catheter set of claim 1, wherein the one end of the guide wire is formed to be bent in one direction so that a location of one end of the catheter is adjusted when the catheter is inserted inside the body tissue. 9. The catheter set of claim 1, wherein the guide wire is made of a metallic material to identify a figure of the guide wire inserted inside the body tissue through radiation irradiation. 10. The catheter set of claim 1, wherein the electric stimulus is delivered to the exposed end of the conductive guide wire when the catheter set is located near the target nerve. | SEWOON MEDICAL CO., LTD. Sang-sik Choi | A61M025/00 A61B017/34 A61M025/09 A61N001/05 A61B005/05 A61B005/00 A61N001/36
US10499822 | B2 | 2019-12-10 | Methods and systems relating to biological systems with embedded mems sensors | 2015-05-08 | Small implantable silicon-based devices offer an ability to revolutionize the management of trauma victims. For example, implantable pressure sensors allow the devastating outcomes of compartment syndrome to be minimized through continuous or periodic monitoring whilst being compatible with the ongoing drives to increase out-patient care and reduced hospitalization time. Further, small implantable silicon-based sensor microsystems according to embodiments of the invention whilst being capable of measuring pressures under diverse conditions are easily used by nurses in hospital settings as well as also being easily deployed by paramedical personnel in cases of accidents, natural disasters, war, etc. Beneficially, the implantable sensor microsystem will not interfere with movement of the patient during stabilization, surgery, intensive care stay, outpatient management, etc. | 1. A pressure sensor device at least partially implantable into a body, comprising: a flexible circuit having a first surface and a second surface opposite the first surface, the flexible circuit being provided with at least one opening extending between the first surface and the second surface;an antenna for at least transmitting data;at least one pressure sensor mounted on the first surface of flexible circuit over a respective one of the at least one opening of the flexible circuit for measuring a pressure within the body, the measured pressure being coupled to the at least one pressure sensor through the respective one of the at least one opening of the flexible circuit;a wireless interface circuit connected to the antenna and the at least one pressure sensor, the wireless interface circuit for transmitting a signal indicative of the measured pressure via the antenna;an encapsulant deposited over at least a portion of the at least one pressure sensor and a portion of the flexible circuit including the first surface and excluding the second surface of the flexible circuit; and a flexible coating encapsulating at least the at least one pressure sensor and the encapsulant. 2. The pressure sensor device of claim 1, wherein the wireless interface circuit is adapted to convert an incoming wireless signal received by the antenna into electrical power for powering the pressure sensor device. 3. The pressure sensor device of claim 1, further comprising a battery for powering the pressure sensor device. 4. The pressure sensor device of claim 1, wherein the at least one pressure sensor comprises at least one pressure sensing element and at least one reference pressure element, and the measured pressure corresponds to an absolute pressure. 5. The pressure sensor device of claim 4, wherein the absolute pressure is determined based upon the capacitances of the at least one pressure sensing element and the at least one reference pressure element. 6. The pressure sensor device of claim 1, wherein the at least one opening is filled with the flexible coating. 7. The pressure sensor device of claim 1, wherein the encapsulant comprises a biocompatible material. 8. The pressure sensor device of claim 1, wherein the encapsulant is made of one of an epoxy and a thermoplastic adhesive. 9. The pressure sensor device of claim 1, wherein the at least one pressure sensor comprises at least one microelectromechanical systems (MEMS) pressure sensor. 10. The pressure sensor device of claim 1, wherein the flexible circuit is made of a polyimide material. 11. The pressure sensor device of claim 1, wherein the flexible coating is biocompatible and made of an elastomer material. 12. The pressure sensor device of claim 11, wherein the elastomer material comprises polyether ether ketone (PEEK). 13. The pressure sensor device of claim 1, wherein the antenna and the wireless interface circuit are mounted on the flexible circuit. 14. The pressure sensor device of claim... | The Royal Institution for the Advancement of Learning / McGill University | A61B005/03 A61B005/07 A61B005/00
US09772280 | B2 | 2017-09-26 | Portable broadband diffuse optical spectroscopic imaging (DOSI) device for noninvasive tissue characterization | 2014-01-13 | A diffuse optical spectroscopic imaging (DOSI) apparatus for tissue spectroscopy measures absorption and scattering properties of tissue using multi-frequency frequency domain photon migration in a modular or networkable platform to provide full broadband information content. The apparatus includes: a broadband signal generator; a driver having an input coupled to the signal generator; a light source coupled to the driver, the light source for exposing the tissue to broadband modulated light at a plurality of wavelengths; an optical detector for receiving returned light from the tissue; an amplitude detection circuit communicated to the optical detector; a phase detection circuit communicated to the optical detector; and a plurality of filters and amplifiers, wherein the optical detector, amplitude detection circuit and phase detection circuit are interconnected with each other by corresponding ones of the plurality of filters and amplifiers to isolate signals and increase signal-to-noise ratio. | 1. A diffuse optical spectroscopic imaging (DOSI) apparatus for spectroscopy in tissue and/or turbid media to measure absorption and scattering properties using multi-frequency frequency domain photon migration in a modular or networkable platform to provide full broadband information content comprising: a broadband signal generator;a driver having an input coupled to the signal generator;a light source coupled to the driver, the light source for exposing the sample to modulated light at one or more wavelengths and one or more modulation frequencies;an optical detector comprising a RF switch for selectively switching between RF signals from either internal or external optical subsystems for receiving light from the sample;one or more circuits coupled to the optical detector for amplitude and/or phase detection measured by the optical detector;a microprocessor gathering the data for amplitude and phase detection from the one or more circuits and communicating with an external host or network computer; anda plurality of filters and amplifiers interconnecting the optical detector and amplitude and/or phase detection circuits with each other to isolate signals communicated between the optical detector and amplitude and/or phase detection circuits and increase a signal-to-noise ratio of the signals. 2. The apparatus of claim 1 wherein the broadband signal generator generates a fixed signal and a swept signal in a swept frequency band, and mixes the fixed signal and the swept signal to modulate the light source, which has a modulated optical output in a modulated frequency band. 3. The apparatus of claim 2 where the fixed signal is a fixed 3 GHz signal, where the swept signal is a swept 2.00 to 2.99 GHz broadband signal, and where the modulated optical output is in a 10 MHz to 1 GHz system modulated frequency band. 4. The apparatus of claim 2 where the frequencies of the fixed signal and a swept signal of the broadband signal generator are user selectable. 5. The apparatus of claim 1 where the signal generator comprises a temperature-compensated crystal (TCXO), voltage-controlled (VCO), phase-locked loop (PLL) oscillator generating a precise and stable frequency. 6. The apparatus of claim 1 where the light source comprises one or more light sources at fixed and/or variable wavelengths. 7. The apparatus of claim 6, where the light source comprises four diode lasers at 681, 783, 823, and 850 nm wavelengths and a broadband lamp. 8. The apparatus of claim 1 where the light source further comprises: a feedback photodetector optically coupled to the light source; andan automatic power control (APC) circuit having a digital potentiometer coupled to the feedback photodetector to compare a monitored current in the light source with a voltage derived from the digital potentiometer to control laser optical power, so that the light source maintains the power constant for optimal performance of the system. 9. The apparatus of claim 1 further comprising an a... | The Regents of the University of California | A61B006/00 G01N021/47 A61B005/00 G01N021/31 G01N021/49 G01J003/02
US10099059 | B2 | 2018-10-16 | Modular antenna for implantable medical device | 2015-08-17 | Subject matter such as a method or apparatus can include an implantable antenna assembly, comprising a dielectric shell including first and second substantially parallel outer face portions, and a third outer face portion extending between the first and second portions, a spiral conductor extending along the first, second, and third portions on a surface of the dielectric shell. The dielectric shell and spiral conductor can be configured to be mechanically attached to a dielectric compartment, such as configured to be coupled to a housing of an implantable medical device. In an example, the implantable antenna assembly is configured to be electrically coupled to an implantable telemetry circuit configured to wirelessly transfer information electromagnetically using the implantable telemetry antenna, such as included as a portion of an implantable medical device. | 1. An apparatus, comprising: an implantable antenna assembly, comprising:a dielectric shell including first and second substantially parallel outer face portions, and a third outer face portion extending between the first and second portions;a spiral conductor extending along the first, second, and third portions on a surface of the dielectric shell, the spiral conductor forming an implantable telemetry antenna; andwherein the dielectric shell and spiral conductor are configured to be mechanically attached to a dielectric compartment configured to be coupled to a housing of an implantable medical device; andwherein the implantable antenna assembly is configured to be electrically coupled to an implantable telemetry circuit configured to wirelessly transfer information electromagnetically using the implantable telemetry antenna. 2. The apparatus of claim 1, wherein the spiral conductor is configured to extend along an interior-facing surface of the dielectric shell. 3. The apparatus of claim 1, wherein the spiral conductor is configured to extend along an exterior-facing surface of the dielectric shell. 4. The apparatus of claim 1, wherein the dielectric shell and the spiral conductor are configured to be contained at least partially within the dielectric compartment using a biocompatible material. 5. The apparatus of claim 1, wherein the dielectric shell is configured to mechanically retain the spiral conductor using a stake. 6. The apparatus of claim 5, wherein the stake is configured to retain a portion of the spiral conductor when the stake is deformed. 7. The apparatus of claim 5, wherein the spiral conductor defines a hole through which the stake extends to mechanically retain the spiral conductor. 8. The apparatus of claim 1, wherein the dielectric compartment includes a channel configured to mechanically retain the spiral conductor. 9. The apparatus of claim 1, wherein the dielectric shell is configured to mechanically immobilize the spiral conductor when the dielectric shell is molded around at least a portion of the spiral conductor. 10. The apparatus of claim 1, wherein one or more of the dielectric shell or the spiral conductor are adhesively attached to the dielectric compartment. 11. The apparatus of claim 1, further comprising the implantable medical device including: the housing;the dielectric compartment, mechanically coupled to the housing and mechanically coupled to the implantable antenna assembly; andthe implantable telemetry circuit carried within the housing and configured to wirelessly transfer information electromagnetically using the implantable antenna assembly. 12. The apparatus of claim 11, wherein the dielectric compartment of the implantable medical device comprises a header configured to provide an electrical and mechanical connection to an implantable lead, the implantable lead including an electrode configured for location at a tissue site, and coupled to electronic circuitry within the housing to provi... | Cardiac Pacemakers, Inc. | A61N001/372 H01Q001/36 H01Q009/04 H01Q001/27 A61B005/00
US10722255 | B2 | 2020-07-28 | Systems and methods for removing obstructive matter from body lumens and treating vascular defects | 2015-06-22 | A catheter system can be used to remove obstructions, deliver implantable devices or substances, and/or restore flow through body lumens. The system can include an outer shaft having a lumen, sidewall, and a longitudinal window in the sidewall, an inner shaft disposed within the lumen, and an expandable member having a first end coupled to the outer shaft and a second end coupled to the inner shaft through the window. The expandable member can be positioned adjacent to a target region while in the collapsed configuration. The expandable member can be expanded to an expanded configuration by relative movement of the outer shaft and the inner shaft. | 1. A method for increasing flow of a body fluid through an obstructed body lumen, the method comprising: inserting a catheter system into the body lumen in a collapsed configuration, the system comprising (i) an outer shaft having a lumen, a sidewall surrounding the lumen, and a window extending longitudinally along a portion of a length of the sidewall and extending through an entire thickness of the sidewall, the window terminating proximal of a distal end of the sidewall, (ii) an inner shaft disposed within the lumen, and (iii) an expandable member having a first end coupled to the outer shaft and a second end coupled to the inner shaft through the window by a slidable collar via an inner shaft to collar bond;positioning the expandable member adjacent to a target region while in the collapsed configuration; andexpanding the expandable member from the collapsed configuration to an expanded configuration by relative movement of the outer shaft and the inner shaft, wherein, during relative movement of the outer shaft and inner shaft, the end of the expandable member remains at a radial position that is even with or outside of a radial position of the sidewall of the outer shaft. 2. The method of claim 1, wherein the expanding comprises proximally withdrawing the inner shaft while maintaining a longitudinal position of the outer shaft relative to the body lumen. 3. The method of claim 1, wherein the positioning comprises positioning the expandable member within a thrombus, and the expanding comprises expanding the expandable member within the thrombus to engage the thrombus. 4. The method of claim 3, further comprising proximally withdrawing the expandable member into a guide catheter. 5. The method of claim 4, wherein the guide catheter comprises a flared distal opening. 6. The method of claim 4, further comprising removing the catheter system along with the guide catheter and the thrombus from the body lumen. 7. The method of claim 1, wherein the expanding comprises compressing obstructive matter in the target region in a manner that improves flow of body fluid through the obstructive matter. 8. The method of claim 1, further comprising applying negative pressure through a second lumen of the inner shaft to aspirate obstructive matter into the second lumen. 9. The method of claim 1, wherein the inner shaft comprises a second lumen, the method further comprising advancing a working device though the second lumen and out of a distal opening of the catheter system. 10. The method of claim 9, further comprising using the working device to perform a therapeutic or diagnostic task. 11. The method of claim 9, wherein the working device comprises an embolectomy device, and the method further comprises using the embolectomy device to move obstructive matter through the distal opening and into the second lumen. 12. The method of claim 9, further comprising injecting a therapeutic substance to the body lumen via the second lumen of the inner sha... | COVIDIEN LP | A61B017/221 A61B017/12 A61M025/00 A61B017/22 A61B005/00 A61B017/34 A61B017/00 A61M027/00 A61B017/3207
US10123714 | B2 | 2018-11-13 | Magnetic measurement apparatus | 2015-06-24 | High-accuracy magnetic measurement is performed by efficiently using nitrogen-vacancy pairs in all orientations. A magnetic measurement apparatus includes a diamond crystal and an image sensor. The diamond crystal has nitrogen-vacancy pairs. The image sensor detects the intensities of fluorescence generated by an exciting light applied to the diamond crystal by using a plurality of pixels. The nitrogen-vacancy pairs of the diamond crystal are made to one-to-one correspond to the pixels. The fluorescence generated by one nitrogen-vacancy pair is received by one pixel made to correspond to the nitrogen-vacancy pair. | 1. A magnetic measurement apparatus comprising: a diamond crystal having a plurality of nitrogen-vacancy pairs;an image sensor configured to detect a fluorescence intensity generated by an exciting light applied to the diamond crystal by using a plurality of pixels;a microwave unit configured to irradiate the diamond crystal with microwaves based on an operation control signal, the microwave unit including a microwave source and a coil; anda control unit configured to integrate differences between fluorescence intensities output from the pixels corresponding to the nitrogen-vacancy pairs which have the same orientation among the nitrogen-vacancy pairs whose orientations have been specified, when microwaves are applied from the microwave unit and when no microwaves are applied therefrom, and output the calculation result as a frequency correction value,wherein the nitrogen-vacancy pairs of the diamond crystal are made to one-to-one correspond to the pixels, and fluorescence generated by one of the nitrogen-vacancy pairs is received by one of the pixels made to correspond to the nitrogen-vacancy pair,wherein a type of orientation of the vacancy of each of the nitrogen-vacancy pairs of the diamond crystal when viewed from the nitrogen thereof is specified with respect to an orientation of the diamond crystal, andwherein the microwave unit modulates a frequency of microwaves to be applied based on the frequency correction value output from the control unit, andwherein the control unit calculates the frequency correction value for each sensor block obtained by dividing the image sensor into a plurality of regions. 2. The apparatus according to claim 1, wherein the diamond crystal is a single crystal. 3. A magnetic measurement apparatus comprising: a diamond crystal having a plurality of nitrogen-vacancy pairs;an image sensor configured to detect a fluorescence intensity generated by an exciting light applied to the diamond crystal by using a plurality of pixels;an irradiation unit configured to apply microwaves from a lower surface of the diamond crystal; anda control unit configured to integrate differences between fluorescence intensities output from the pixels corresponding to the nitrogen-vacancy pairs which have the same orientation among the nitrogen-vacancy pairs whose orientations have been specified, when microwaves are applied and when no microwaves are applied, and output the calculation result as a frequency correction value,wherein the nitrogen-vacancy pairs of the diamond crystal are made to one-to-one correspond to the pixels, and fluorescence generated by one of the nitrogen-vacancy pairs is received by one of the pixels made to correspond to the nitrogen-vacancy pair,wherein a type of orientation of the vacancy of each of the nitrogen-vacancy pairs of the diamond crystal when viewed from the nitrogen thereof is specified with respect to an orientation of the diamond crystal,wherein the irradiation unit modulates a frequency of micro... | Renesas Electronics Corporation | A61B005/04 A61B005/00 C30B029/04 G01R033/00 G01R033/032 G01R033/12
US09730603 | B2 | 2017-08-15 | Medical devices for mapping cardiac tissue | 2015-06-19 | Medical devices and methods for making and using medical devices are disclosed. An example medical device may include a system for mapping the electrical activity of the heart. The system may include a catheter shaft with a plurality of electrodes. The system may also include a processor. The processor may be capable of collecting a set of signals from at least one of the plurality of electrodes. The set of signals may be collected over a time period. The processor may also be capable of calculating at least one propagation vector from the set of signals, generating a data set from the at least one propagation vector, generating a statistical distribution of the data set and generating a visual representation of the statistical distribution. | 1. A system for mapping electrical activity of a heart, comprising: a catheter comprising a distal end including a multiple electrode structure, the multiple electrode structure comprising a plurality of electrodes;a processor electrically coupled to the plurality of electrodes, wherein the processor is configured to: collect a set of signals from more than one of the plurality of electrodes, wherein more than one electrode of the plurality of electrodes collects the set of signals over a time period and includes signals from more than one heart cycle;calculate at least one propagation vector from the set of signals, wherein the propagation vector includes a direction and magnitude and wherein the magnitude is correlated to a characteristic of propagation of the electrical activity of the heart;generate a data set from the at least one propagation vector;generate a statistical distribution of the data set, wherein the statistical distribution includes the signals collected by the more than one electrode from the more than one heart cycle; andoutput to a display device a visual representation of the statistical distribution and the at least one propagation vector including the magnitude of the at least one propagation vector. 2. The system of claim 1, wherein to generate the statistical distribution of the data set, the processor is configured to generate a histogram of the data set. 3. The system of claim 2, wherein to generate the histogram of the data set, the processor is configured to generate a circular histogram. 4. The system of claim 2, wherein to output to a display device the visual representation of the statistical distribution, the processor is configured to output to the display device at least one circular histogram. 5. The system of claim 4, wherein to perform the algorithmic computation of the data set, the processor is configured to determine at least one of the following: standard deviation, entropy, kurtosis, skewness or the circular average of the data set. 6. The system of claim 1, the processor being further configured to perform an algorithmic computation of the data set. 7. The system of claim 6, wherein to perform the algorithmic computation of the data set, the processor is configured to generate a representative metric value for the data set. 8. The system of claim 7, wherein to generate the representative metric value, the processor is configured to generate a metric value for each of the plurality of electrodes across the time period. 9. The system of claim 8, the processor being further configured to output to a display device the representative metric values from each of the plurality of electrodes. 10. The system of claim 9, the processor being further configured to correlate one or more metric indicators to one or more representative metric values. 11. The system of claim 10, wherein each of the metric indicators correspond to a discrete metric interval, wherein the discrete metric intervals are subdivis... | Boston Scientific Scimed Inc. | A61B005/044 A61B005/042 A61B005/04 A61B005/0452 A61B005/00 A61B005/046 A61B005/0464 A61B018/14 A61B018/00
US10492700 | B2 | 2019-12-03 | Methods of assessing the normalcy of biological tissue | 2015-06-30 | A method of assessing status of a biological tissue includes irradiating an electromagnetic signal, via a probe, into a biological tissue. The irradiated electromagnetic signal is received after being scattered/reflected by the biological tissue. Blood flow information pertaining to the biological tissue is provided, and the received signal is analyzed based at least upon the provided blood flow information and upon knowledge of electromagnetic signal differences in normal, suspicious, and abnormal tissue. Using a dielectric properties reconstruction algorithm, dielectric properties of the biological tissue are reconstructed based at least upon results of the analyzing step and upon blood flow information, and using a tissue properties reconstruction algorithm, tissue properties of the biological tissue are reconstructed based at least in part upon results of the reconstructing step and upon blood flow information. | 1. A method of assessing status of a biological tissue, comprising: irradiating an electromagnetic signal, via a probe, into a biological tissue;receiving the irradiated electromagnetic signal after the signal is scattered/reflected by the biological tissue;providing blood flow information pertaining to the biological tissue;analyzing the received signal based at least upon the provided blood flow information and upon knowledge of electromagnetic signal differences in normal, suspicious, and abnormal tissue;providing results from the analyzing step to a dielectric properties reconstruction process;communicating at least some of the provided blood flow information to the dielectric properties reconstruction process;via the dielectric properties reconstruction process, reconstructing dielectric properties of the biological tissue based at least in part upon the results of the analyzing step;providing results from the step of reconstructing dielectric properties to a tissue properties reconstruction process;communicating at least some of the provided blood flow information to the tissue properties reconstruction process; andvia the tissue properties reconstruction process, reconstructing tissue properties of the biological tissue based at least in part upon the results of the reconstructing step. 2. The method of claim 1, further comprising: a preliminary step of determining whether the probe is in the vicinity of the biological tissue, such step being based at least in part upon knowledge of electromagnetic signal differences in biological tissue, air, and a gel; anda step of providing an indication, via the probe, as to whether the probe is determined to be in the vicinity of the biological tissue. 3. The method of claim 1, wherein receiving the irradiated electromagnetic signal includes receiving the irradiated electromagnetic signal at a probe. 4. The method of claim 3, further comprising a step of determining, via a tracking unit, the position of the probe that receives the irradiated electromagnetic signal while the step of receiving is being carried out. 5. The method of claim 4, further comprising: a step of correlating the determined position of the probe to known information about the position and contours of the biological tissue; anda surfacing process, carried out prior to the step of receiving the irradiated electromagnetic signal, wherein the position of the probe, in at least two dimensions, is repeatedly determined as the probe is placed in different locations against the surface of the biological tissue, thereby developing a digital map of the surface of the biological tissue that is subsequently used in the correlating step. 6. The method of claim 1, wherein the blood flow information is provided at least partly on the basis of a step of synchronizing the received electromagnetic signal with a signal representing a blood circulation cycle of the biological tissue. 7. The method of claim 6, wherein the blood flow information ... | EMTensor GmbH | A61B005/0265 A61B005/053 A61B005/00 A61B005/0295 A61B005/05 A61B005/0456
US20150342526 | A1 | 2015-12-03 | ELECTRODE CONSTRUCTION FOR CREVICE CORROSION PROTECTION | 2015-08-10 | An electrode includes an adhesive backing layer configured to adhere to skin of a subject, a conductive material layer coupled to the adhesive backing layer, a dielectric film border formed on the conductive material layer and separating a first area on the front surface of the conductive material layer from a second area on the front surface of the conductive material layer, an electrical lead coupled to a portion of the first area, and a conductive hydrogel coupled to the second area and configured to make electrical contact with the skin of the subject. | 1. An electrode comprising: an adhesive backing layer configured to adhere to skin of a subject;a conductive material layer coupled to the adhesive backing layer;a dielectric film border formed on the conductive material layer and separating a first area on the front surface of the conductive material layer from a second area on the front surface of the conductive material layer;an electrical lead coupled to a portion of the first area; anda conductive hydrogel coupled to the second area and configured to make electrical contact with the skin of the subject. 2. The electrode of claim 1, wherein the first area and the second are each uncovered by the dielectric film border. 3. The electrode of claim 1, wherein the first are is on a first side of the dielectric film border and the second area is on a second side of the dielectric film border opposite from the first side of the dielectric film border. 4. The electrode of claim 1, wherein the dielectric film border is formed as a closed geometric shape and the first area is defined by an inner perimeter of the dielectric film border. 5. The electrode of claim 1, wherein the dielectric film border is formed as a strip extending from a first side edge of the conductive material layer to a second side edge of the conductive material layer. 6. The electrode of claim 1, wherein the first area is in electrical communication with the second area. 7. The electrode of claim 1, further comprising an insulating film disposed between the conductive hydrogel and a terminal portion of the electrical lead in the first area. 8. An electrode comprising: an adhesive backing layer configured to adhere to skin of a subject;a conductive material layer coupled to the adhesive backing layer;a dielectric film border formed on the conductive material layer and defining an area on the conductive material layer;an electrical lead in contact with the area; anda conductive hydrogel coupled to the conductive material layer and configured to make electrical contact with the skin of the subject, the conductive hydrogel not in contact with the area;the electrode constructed and arranged to remain corrosion free for a time period of at least two years when maintained at an average temperature of 35 degrees Celsius. 9. The electrode of claim 8, constructed and arranged to remain substantially corrosion free for a time period of at least five years when maintained at an average temperature of 35 degrees Celsius. 10. The electrode of claim 8, wherein the dielectric film border separates the area from a remainder of a surface of the conductive material layer not including the area. 11. The electrode of claim 8, further comprising an insulating film disposed between the conductive hydrogel and the area. 12. The electrode of claim 11, wherein the insulating film and the conductive hydrogel are non-overlapping. 13. The electrode of claim 11, wherein a portion of the conductive hydrogel overlaps a portion of the insulating film. ... |  | A61B005/00 A61N001/04 A61B005/0408
US20150357749 | A1 | 2015-12-10 | Lead Connector Assembly, Medical Device and Manufacturing Method For Same | 2015-06-05 | A lead connector assembly having open and closed ends, and one or more electrically conducting contact rings spaced apart by at least one electrically insulating ring forming a ring stack. Each contact ring includes an electrically conducting pin protruding from the respective contact ring, and an electrically insulating end ring accommodated at the end of the ring stack at the open end. The inner surfaces of: the one or more contact rings; the at least one insulating ring; and the end ring, define a lead aperture starting at the open end. Connector housing parts enclose the contact rings, the insulating ring and the end ring, and form an outer surface and are joined such that a hermetic seal is provided between the lead aperture and the outer surface. The electrically conducting pin of each contact ring projects through the joined connector housing parts and from the outer housing. | 1. A lead connector assembly for a medical device, the lead connector assembly having an open end and a closed end and comprising: one or more electrically conducting contact rings and, if applicable, spaced apart by at least one electrically insulating and/or sealing ring forming a ring stack, wherein each contact ring comprises an electrically conducting pin protruding from the respective contact ring, and an electrically insulating end ring accommodated at the end of the ring stack at the open end of the lead connector assembly, wherein an inner surface of each of the one or more contact rings, of each of the at least one electrically insulating and/or sealing ring, and of the end ring, define a lead aperture starting at the open end of the lead connector assembly; andat least two connector housing parts which enclose the one or more contact rings, the electrically insulating and/or sealing ring and the end ring, and forming an outer surface of the lead connector assembly, wherein the connector housing parts are joined such that a hermetic seal is provided between the lead aperture and the outer surface of the lead connector assembly, wherein the electrically conducting pin of each contact ring projects through at least one of the joined connector housing parts and from the outer housing of the lead connector assembly. 2. The lead connector assembly of claim 1, wherein at least one electrically insulating layer is accommodated between the outer surface of the one or more contact rings and the at least two connector housing parts. 3. The lead connector assembly of claim 1, wherein the one or more contact ring forms a spring contact. 4. The lead connector assembly of claim 3, wherein the spring contact comprises a garter spring contact. 5. The lead connector assembly of claim 1, wherein an insulating bar is provided forming one of the at least two connector housing parts enclosing the end of each pin located opposite the respective contact ring. 6. The lead connector assembly of claim 1, wherein a set screw block is provided, which is accommodated at the end of the ring stack located at the closed end of the lead connector assembly and enclosed by the at least two connector housing parts. 7. A medical device comprising: a power source connected with an electronic circuit having a circuit board; andat least one lead connector assembly according to claim 1, wherein each pin projecting from the outer surface of each lead connector assembly is directly electrically connected to a terminal of the electronic circuit. 8. The medical device according to claim 7, wherein each terminal for connection with the respective pin of the lead connector assembly is provided at a flexible arm of the circuit board. 9. The medical device according to claim 7, wherein a device housing is provided enclosing the power source, the electronic circuit and the at least one lead connector assembly. 10. A method of manufacturing the lead connector assembly of claim ... |  | H01R013/52 H05K005/00 H01R043/24 A61N001/05 A61B005/04
US09213074 | B2 | 2015-12-15 | Stem and method for acquiring MRI data from bone and soft tissues | 2009-04-14 | A system and method for producing MR images in which bone and soft tissue are identified. The method includes applying a pulse sequence that includes a first stage configured to acquire a radially-encoded FID and radially-encoded echoes performed after a non-selective RF excitation pulse and before a second stage, which is configured to acquire additional echoes. The radially-encoded MR data acquired during the first stage is substantially representative of bone, while the MR data acquired during the second stage is substantially representative of soft tissues. MR images in which bone and soft tissue are identified are reconstructed from these MR data sets. | 1. A method for producing a magnetic resonance (MR) image that depicts both bone and soft tissue, the steps of the method comprising: a) directing a magnetic resonance imaging (MRI) system to perform a pulse sequence a plurality of times, wherein each repetition of the pulse sequence includes: a) i) producing a non-selective radio frequency (RF) pulse;a) ii) acquiring during a first stage of the pulse sequence: an MR signal from a free-induction-decay having an ultra-short echo time using a radial k-space trajectory; andat least one MR signal from at least one echo occurring after the free-induction decay using a radial k-space trajectory; anda) iii) acquiring during a second stage of the pulse sequence that occurs after the first stage of the pulse sequence, a plurality of MR signals from echoes occurring after the at least one echo occurring in step a) ii); andb) producing an MR image that depicts both bone and soft tissue by: b) i) reconstructing an image that depicts substantially only bone from the MR signals acquired in the first stage of the pulse sequence;b) ii) reconstructing an image that depicts soft tissues from the plurality of MR signals acquired in second stage of the pulse sequence; andb) iii) combining the images reconstructed in steps b) i) and b) ii) to produce the MR image depicting both bone and soft tissue. 2. The method as recited in claim 1 wherein the plurality of MR signals acquired in the second stage of the pulse sequence are acquired using a Cartesian k-space trajectory. 3. The method as recited in claim 1 wherein step b) i) includes: reconstructing a first image from the MR signals acquired from the free-induction decay in the first stage of the pulse sequence;reconstructing a second image from the at least one MR signal acquired from the at least one echo in the first stage of the pulse sequence; andcombining the first image with the second image. 4. The method as recited in claim 3 wherein combining the first image with the second image includes determining a difference between the first image and the second image. 5. The method as recited in claim 3 wherein combining the first image with the second image includes employing a non-linear least squares technique to fit exponentials to the first image and the second image. 6. The method as recited in claim 3 wherein combining the first image with the second image includes employing a model to fit multiple exponentials to magnitude and phase data in the first image and the second image. 7. The method as recited in claim 6 wherein the models use the relationship: s(TE)=(we−R*2wTE+fe(−R*2f+i2πΔf)·TE)ei(ψTE+φ) in which s(TE) denotes MR signals at a given echo time, TE; w is a water fraction; R2* is a relaxation rate; f is a fat fraction; Δf is a fat-water shift value; ψ is magnetic field offset; and φ is a phase offset. 8. The method as recited in claim 1 wherein step b)iii) includes restricting bone to locations where soft tissue is not identified. 9. The method ... | The General Hospital Corporation | A61B005/05 G01R033/48 A61B005/055 G01R033/561
US09211086 | B2 | 2015-12-15 | Method for indicating physiological stress level and recovery from stress and device to be utilized in method | 2011-10-05 | A method and device arrangement are for indicating a state of overstress in a nervous muscular system. An interference current, the frequency and current strength of which can be adjusted, is fed into a part of the nervous muscular system. Those adjustment values of the interference current are stored, which cause one of a set of predetermined physical sensations in the examined part of the nervous muscular system. A measurement-specific average of the strength of the interference current is calculated for each predetermined physical response or sensation in the examined part of the examined nervous muscular system. The measurement-specific average of the interference current for each physical sensation is normalised and a state of overstress of the nervous muscular system is indicated, if the measurement-specific normalised average of the interference current of the physical sensation does not fulfil a set statistical criteria. | 1. A method for indicating a state of overstress in a nervous muscular system, the method comprising: steering an interference current into a part of the nervous muscular system, a frequency and a current strength of the interference current being adjustable;receiving feedback identifying at least one target response from a plurality of predetermined physical responses in an examined part of the nervous muscular system;storing a frequency value and a current strength value of the interference current which caused the at least one target response;calculating a measurement-specific average strength of the interference current for each identified target response from the plurality of predetermined physical responses in the examined part of the nervous muscular system,normalising the measurement-specific average strength of the interference current for each identified target response, andindicating a state of overstress in the nervous muscular system, if a measurement-specific normalised average strength of the interference current does not fulfil a set statistical criteria. 2. The method according to claim 1, wherein the predetermined physical responses comprise at least one of a sensory response, a motoric response and pain. 3. The method according to claim 2, wherein the physical responses indicating the nervous muscular system comprise a response group, which comprises several physical responses of varying degrees. 4. The method according to claim 3, further comprising identifying each of the predetermined physical responses of sensory response, motoric response and pain at least at one frequency value of the interference current. 5. The method according to claim 4, further comprising indicating the sensory response and the motoric response at least once at each frequency value of the interference current. 6. The method according to claim 5, further comprising calculating measurement-specific averages for each of the predetermined physical responses and a common average of the indicated physical responses, which are normalised by dividing each of the measurement specific averages separately with a corresponding average of all the measurements, whereby normalised measurement-specific averages of each of the predetermined physical responses are obtained. 7. The method according to claim 6, further comprising indicating that the examined part of the nervous muscular system is recovered from the exercise, if the normalised measurement-specific averages of each of the physical responses are within a 1σ-variation range of the normal distributions of corresponding averages of all the measurements. 8. A recovery measuring device, which comprises means for steering an interference current into a nervous muscular system, the frequency and current strength of the interference current being adjustable, wherein the measuring device further comprises: a feedback device for giving information regarding when a certain target response for a plurality of pr... | Juno Medical LLC | A61B005/00 A61B005/11 A61B005/053 A61B005/04
US20150359467 | A1 | 2015-12-17 | Fitness Monitoring | 2015-06-23 | A mobile system for a user includes a telephone having one or more sensors to capture fitness data or vital sign data, the telephone having a wireless transceiver coupled to the processor to communicate fitness or vital sign data over a personal area network; and a processor coupled to the personal area network to process the fitness or vital sign data. | 1. A system comprising: a processor;a vibration motor configured to communicate with the processor;an accelerometer configured to communicate with the processor, the accelerometer to capture data regarding movement;one or more light emitting diodes;a memory to store a plurality of data captured by the accelerometer; anda wireless transmitter configured to communicate with a remote device via Wi-FI or Bluetooth. 2. The system of claim further comprising computer code, executable by the processor, to generate sleep data. 3. The system of claim 2 wherein the computer code to generate sleep data is configured to use the data regarding movement captured by the accelerometer to generate sleep data. 4. The system of claim 1 further comprising computer code, executable by the processor, to cause the vibration motor to vibrate. 5. The system of claim 4, wherein the computer code to cause the vibration motor to vibrate includes instructions to, when executed by the processor, cause the vibration motor to vibrate at a predetermined time. 6. The system of claim 1 further comprising a health application configured to: a. receive the data regarding movement; andb. generate one or more displays using the data regarding movement. 7. The system of claim 6 wherein the health application is configured to receive the data regarding movement via the wireless transmitter. 8. The system of claim 1 further comprising computer code, executable by the processor, to activate the one or more light emitting diodes. 9. The system of claim 8, wherein the computer code to activate the one or more light emitting diodes includes instructions to, when executed by the processor, activate the one or more light emitting diodes based on at least the data regarding movement captured by the accelerometer. 10. The system of claim 1, further comprising computer code, executable by the processor, to determine an amount of calories burned using at least the data regarding movement. 11. The system of claim 10 further comprising computer code, executable by the processor, to activate the one or more light emitting diodes based on at least the determined amount of calories burned. 12. The system of claim 1, further comprising computer code, executable by the processor, to determine an amount of steps taken using at least the data regarding movement. 13. The system of claim 12 further comprising computer code, executable by the processor, to activate the one or more light emitting diodes based on at least the determined amount of steps taken. 14. A system comprising: a processor;a heart sensor, configured to communicate with the processor, to capture data regarding heart rate;a vibration motor configured to communicate with the processor;an accelerometer configured to communicate with the processor, the accelerometer to capture data regarding movement;a touch screen display configured to communicate with the processor; anda wireless transceiver configured to communicate with the pr... | Empire IP LLC | A61B005/11 A61B005/0205 A61B005/00
US20150342505 | A1 | 2015-12-03 | Method and Apparatus for Automated Detection of Suppression of TEOAE by Contralateral Acoustic Stimulation | 2014-06-03 | A method of generating and measuring transiently evoked otoacoustic emissions (TEOAE) acoustic signals generated in the cochlea using automated detection to determine contralateral suppression of TEOAE via statistical analysis of suppressed and unsuppressed responses. | 1. A method to automatically detect Transient-evoked Otoacoustic emissions (TEOAE) contralateral suppression, by: a. exposing a patient to sound stimuli testing to generate TEOAE emissions given off by the inner ear,b. recording the TEOAE with and without suppressors in a cycling/alternating scheme with at least two separate averaging buffers per ear to form averaged recordings, andc. applying signal statistics to the averaged recordings of suppressed and unsuppressed recordings to statistically detect contralateral suppression. 2. A method according to claim 1, wherein a TEOAE stimulus is used as the contralateral suppressor signal. 3. A method according to claim 2, including applying a stimulus sequence that records TEOAE suppressed and unsuppressed on both ears by switching between stimulating both ears, left ear and right ear. 4. A method according to claim 3, including stimulation-only frames with no recording inserted to allow settling of the suppression effect, and/or no-stimulation frames with no recording to allow recovery from suppression. 5. A method according to claim 3, wherein recording sequences, stimulus levels, stop criteria and other parameters are user configurable and/or selectable. 6. A method according to claim 3, wherein the recording sequence changes as soon as TEOAE suppression is detected in one ear to skip that ear's further stimulation to speed the remaining testing of the other ear. 7. A method according to claim 1, wherein the signal statistics comprises subtracting suppressed averaging buffered recordings from the unsuppressed averaging buffer recordings for each ear and performing a statistical evaluation of the resulting differences. 8. A method according to claim 7, wherein the statistical evaluation of the differences involves counting significant peaks which exceed a given amplitude above an estimated standard deviation sigma. 9. A method according to claim 7, wherein the statistical evaluation involves comparing the root mean square (RMS) amplitude of the buffered differences to its estimated standard deviation sigma. 10. A method according to claim 1, wherein contralateral TEOAE suppression for one or both ears is represented on a display screen or other indicator device as (“PASS vs REFER”). 11. A method according to claim 1, wherein the testing stops automatically when TEOAE contralateral suppression is detected in one or both ears 12. A method according to claim 1, including using more than two averaging-buffers per ear, to allow averaging TEOAE at different time slots after switching on or off the suppressor to generate buffered recording which can then be analyzed statistically for information on TEOAE CAS suppression delay. 13. A method according to claim 1, including adding an extra tone to the stimulus to generate TEOAE feedback used to monitor probe stability. 14. An apparatus to automatically detect Transient-evoked Otoacoustic emissions (TEOAE) contralateral suppression comprising: a. ... |  | A61B005/12
US20150374289 | A1 | 2015-12-31 | APPARATUS FOR MONITORING HEALTH, WELLNESS AND FITNESS | 2015-02-24 | The invention is a system for monitoring and reporting the activity level and caloric expenditure of an individual. The system has sensors in electronic communication with a wearable device. A processor is programmed to communicate with the sensor and a computing device to activity data from movement-related data. A remote server receiving the activity data and the data from computing device, and generates a graphical presentation. The graphical presentation comprises information related to the activity data. The wearable device also provides visual and audio data. | 1. A system for monitoring and reporting the activity level and caloric expenditure of an individual, comprising: a. a wearable sensor device comprising: i. a housingii. a galvanic skin response (GSR) sensor, an accelerometer and a heart rate sensor, said sensors supported by said housing and operative to generate data indicative of physiological parameters of said individual when said sensor device is worn by said individual during exercise;iii. a display supported by said housing, andiv. a processor supported by said housing and in communication with said sensors, said processor utilizing said data indicative of physiological parameters to generate caloric expenditure data of said individual and causing said display to display caloric expenditure data;b. a computing device, physically separate from said sensor device, having a display, said computing device in communication with said sensor device, said computing device receiving (i) said data indicative of physiological parameters of said individual, and (ii) said caloric expenditure data; andc. a remote server in communication with said computing device and receiving (i) said data indicative of physiological parameters of said individual; and (ii) said caloric expenditure data,wherein said remote server utilizes at least one of (i) said data indicative of physiological parameters of said individual; and (ii) said caloric expenditure data to generate a graphical presentation and recommendations regarding said individual's health. | BodyMedia, Inc. | A61B005/00 A61B005/11 A61B005/0205
US09204826 | B2 | 2015-12-08 | System and method for preventing hypoglycaemia in a human type 1 diabetic patient during physical activity | 2006-07-28 | A method for estimating the amount of carbohydrates needed by a DP-1 during a specific session of physical activity, comprises the following steps: defining of working constants and standard parameters; introducing of patient and therapy specific parameters, calculating of patient specific reference curves for a percentage carbohydrates consumption (% CHO); scheduling a training session; estimating the amount of carbohydrates (CHO) to be eaten before said physical activity; updating in real time the residual carbohydrates still available during said physical activity; and estimating the amount of carbohydrates to be restored after said physical activity. | 1. A method for preventing hypoglycaemia in a DP-1 during physical activity, comprising the following steps: providing a processing unit including memory that stores a program code that performs calculations and stores parameters of a process, the process comprising the steps of:defining of working constants and standard parameters;introducing of patient and therapy specific parameters;calculating of patient specific reference curves for a percentage carbohydrates consumption (% CHO);scheduling a training session;estimating the amount of carbohydrates (CHO) to be eaten before said physical activity;updating in real time the residual carbohydrates still available during said physical activity; andcalculating the amount of carbohydrates to be restored after said physical activitywherein:said step of introducing of patient and therapy specific parameters comprises the value of glucose oxidation rate approximated with a linear relationship characterized by a slope (BGm) and intercept (BGq), as a carbohydrates consumption (grams/minutes) in function of the heart rate (beats/minutes) and said step of updating in real time the residual carbohydrates still available during said physical activity comprises a calculation performed continuously of the current glucose oxidation rate calculated as the current heart rate using a linear relation and wherein a value of required carbohydrates for performing the physical activity is continuously calculated by multiplying the current glucose oxidation rate by the % CHO at the current time and wherein the amount of required carbohydrates for the physical activity is updated by accumulating the value of required carbohydrates calculated at a previous timewherein said step of defining the working constants and standard parameters comprises the steps of:defining the number of hours of contribution of dinner insulin;defining the relationship between effective insulinemy and percentage carbohydrates defining the standard sensibility;defining a reference glycemic curve;defining the type-specific insulin curves; anddefining a type-specific standard insulin dose and wherein said relationship between effective insulinemy and percentage carbohydrates is a linear relationship having a slope mpg=4.398 and intercept qpg=10.76. 2. The method for preventing hypoglycaemia in a DP-1 during physical activity according to claim 1, wherein the number of hours to be defined in said step of defining the number of hours of contribution of dinner insulin is 7 hours. 3. The method for preventing hypoglycaemia in a DP-1 during physical activity according to claim 1, wherein said standard sensibility is set as 4.836. 4. The method for preventing hypoglycaemia in a DP-1 during physical activity according to claim 1, wherein said reference glycemic curve represents the standard value of glycaemia as a function of the time elapsed from the last meal. 5. The method for preventing hypoglycaemia in a DP-1 during physical activity according to c... | Universita Degli Studi di Udine Universita Degli Studi di Trieste | A61B005/00 A61B005/145 G06F019/00
US09204927 | B2 | 2015-12-08 | System and method for presenting information representative of lesion formation in tissue during an ablation procedure | 2010-12-10 | A method and system for presenting information representative of lesion formation is provided. The system comprises an electronic control unit (ECU). The ECU is configured to acquire a value for an ablation description parameter and/or a position signal metric, wherein the value corresponds to a location in the tissue. The ECU is further configured to evaluate the value, assign it a visual indicator of a visualization scheme associated with the parameter/metric corresponding to the value, and generate a marker comprising the visual indicator such that the marker is indicative of the acquired value. The method comprises acquiring a value for the parameter/metric, and evaluating the value. The method further includes assigning a visual indicator of a visualization scheme associated with the parameter/metric corresponding to the value, and generating a marker comprising the visual indicator. | 1. A system for presenting information representative of lesion formation in tissue during an ablation procedure, comprising: an electronic control unit (ECU) configured to: acquire a value for at least one of an ablation description parameter and a position signal metric, the value corresponding to a location in said tissue;evaluate said value;assign a visual indicator of a visualization scheme associated with said at least one of said ablation description parameter and said position signal metric to said value in response to the evaluation of said value;generate a marker responsive to the evaluation of said value and assignment of said visual indicator, said marker comprising said visual indicator such that said marker is indicative of said value of said at least one of said ablation description parameter and said position signal metric;determine said location in said tissue based on a position of a positioning sensor;correlate said value of said at least one of said ablation description parameter and said position signal metric with said location in said tissue;superimpose said marker onto a portion of an image or model of said tissue corresponding to said location in said tissue;control a display device to display said image or model with said marker superimposed thereon;determine if any preexisting markers are disposed within a predetermined distance of said location; andgenerate a marker that combines said generated marker for said location with said preexisting markers disposed within said predetermined distance. 2. The system of claim 1, wherein said position signal metric is representative of the stability of said positioning sensor. 3. The system of claim 1, further comprising a user input device electrically coupled to said ECU, said user input device configured to allow a user to select said at least one of said ablation description parameter and said position signal metric from a plurality of ablation description parameters and at least one position signal metric, and to select said visualization scheme from a plurality of visualization schemes. 4. The system of claim 1, wherein said ECU is further configured to: assess the stability of said positioning electrode based on predetermined stability criteria; andcontrol said display device to superimpose said marker responsive to a determination by said ECU that said positioning electrode meets said predetermined stability criteria. 5. The system of claim 1, wherein said ECU is further configured to: assess the stability of said positioning electrode based on predetermined stability criteria; andacquire said value of said at least one ablation description parameter and said position signal metric responsive to a determination by said ECU that said positioning electrode meets said predetermined stability criteria. 6. The system of claim 1, wherein said generated marker comprises a visual indicator corresponding to areas of overlap between each of said generated marker for said locati... | St. Jude Medical, Atrial Fibrillation Division, Inc. | A61B018/10 A61B018/14 A61B005/0402 A61B005/042 A61B018/12 A61B018/24 A61B019/00 A61B017/00 A61B018/00 A61B018/02 A61N007/02 A61B005/00
US09202386 | B2 | 2015-12-01 | Center of gravity shifting training system | 2011-09-27 | A center of gravity shifting training system includes a display device having a display screen, a measurement device configured to measure a center of gravity position of the user, and a control device. The control device has a training mode and a setting mode of preparing setting data indicating a position of the target image in the display screen. In the setting mode, the control device performs estimation of a deviation of the center of gravity position based on the center of gravity position measured, and prepares the setting data indicating the position of the target image according to a result of the estimation. In the training mode, the control device displays the operation image on the screen in accordance with the center of gravity position measured, and displays the target image on the screen based on the setting data prepared through the setting mode. | 1. A center of gravity shifting training system comprising: a display device having a display screen for displaying an image;a measurement device, having a working face for receiving a load from a user, that measures a center of gravity position of the user in said working face; anda control device having two operation modes including a training mode, in which an operation image which is shifted according to the center of gravity position measured at said measurement device and a target image which indicates a destination of the operation image are displayed on said display screen, and a setting mode in which setting data which indicates the position of the target image in said display screen is prepared,whereinsaid control device comprises:a mode switch that switches the operation modes of said control device between the training mode and the setting mode;an information acquirer that acquires the center of gravity position from said measurement device;a center of gravity position storage that stores the center of gravity position acquired by said information acquirer during a setting period in which said control device is in the setting mode;a deviation estimator that estimates, during the setting period, a deviation of the center of gravity position based on the center of gravity position stored in said center of gravity position storage;a setting determiner that determines, during the setting period, the setting data, indicating a position of the target image, according to the estimation of the deviation of the center of gravity position by said deviation estimator;a setting data storage that stores the setting data prepared at said setting determiner;an operation processor that determines a display position of the operation image in the display screen according to the center of gravity position acquired by the information acquirer; anda display processor that displays the operation image at the display position determined at said operation processor, and displays the target image in the display screen based on the setting data stored in said setting data storage, in a training period in which said control device is in the training mode. 2. A center of gravity shifting training system as set forth in claim 1, wherein said control device further comprises a center of gravity shifting estimator,said center of gravity shifting estimator performs estimation of center of gravity shifting of the user based on a position of the operation image in the training period, andsaid setting determiner corrects the setting data stored in said setting data storage according to a result of the estimation by said center of gravity shifting estimator. 3. A center of gravity shifting training system as set forth in claim 1, wherein said display processor displays the center of gravity position stored in said center of gravity position storage on the display screen in the setting period. 4. A center of gravity shifting training system as set forth in claim 2, wh... | PANASONIC INTELLECTUAL PROPERTY MANAGEMENT CO., LTD. | G09B019/00 A61B005/103 A63B069/36
US09208289 | B2 | 2015-12-08 | Vehicle system reaction to medical conditions | 2014-02-27 | A computer-implemented method includes registering at least one medical condition associated with a vehicle occupant. The method also includes monitoring environmental conditions for the onset of a trigger likely to cause complications with regards to the medical condition. The method further includes warning the vehicle occupant about the onset of the trigger. The method also includes adjusting a vehicle component or system, via the VCS, in response to the onset of the trigger. | 1. A system comprising: a processor configured to:receive occupant input of a symptom;determine that the symptom corresponds to a critical medical state of a known occupant medical condition;based on the critical medical state, present a user selectable option to dial emergency services;receive selection of the option to dial emergency services; andplace a call to emergency services in accordance with the selection. 2. The system of claim 1, wherein the medical condition corresponds to information previously saved with respect to the vehicle occupant. 3. The system of claim 1, wherein the processor is configured to present an option to call a caregiver, proximate to a vehicle location, known to provide care for the known medical condition. 4. The system of claim 3, wherein the processor is configured to present a selectable option to route to the caregiver and to provide routing to the caregiver upon selection of the option. 5. A computer-implemented method comprising: receiving occupant input of a symptom;determining that the symptom corresponds to a critical medical state of a known occupant medical condition;based on the critical medical state, presenting a user selectable option to dial emergency services;receiving selection of the option to dial emergency services; andplacing a call to emergency services in accordance with the selection. 6. The method of claim 5, wherein the medical condition corresponds to information previously saved with respect to the vehicle occupant. 7. The method of claim 5, further comprising presenting an option to call a caregiver, proximate to a vehicle location, known to provide care for the known medical condition. 8. The method of claim 7, further comprising presenting a selectable option to route to the caregiver and routing to the caregiver upon selection of the option. 9. A non-transitory computer-readable storage medium, storing instructions that, when executed by a processor, cause the processor to perform a method comprising: receiving occupant input of a symptom;determining that the symptom corresponds to a critical medical state of a known occupant medical condition;based on the critical medical state, presenting a user selectable option to dial emergency services;receiving selection of the option to dial emergency services; andplacing a call to emergency services in accordance with the selection. 10. The storage medium of claim 9, further comprising presenting an option to call a caregiver, proximate to a vehicle location, known to provide care for the known medical condition. 11. The storage medium of claim 10, further comprising presenting a selectable option to route to the caregiver and routing to the caregiver upon selection of the option. | FORD GLOBAL TECHNOLOGIES, LLC | G06F021/00 G06F019/00 B60H001/00 B60K028/06 A61B005/145
US09220418 | B2 | 2015-12-29 | Systems and methods for predicting coronary plaque vulnerability from patient-specific anatomic image data | 2014-04-16 | Systems and methods are disclosed for predicting coronary plaque vulnerability, using a computer system. One method includes acquiring anatomical image data of at least part of the patient's vascular system; performing, using a processor, one or more image characteristics analysis, geometrical analysis, computational fluid dynamics analysis, and structural mechanics analysis on the anatomical image data; predicting, using the processor, a coronary plaque vulnerability present in the patient's vascular system, wherein predicting the coronary plaque vulnerability includes calculating an adverse plaque characteristic based on results of the one or more of image characteristics analysis, geometrical analysis, computational fluid dynamics analysis, and structural mechanics analysis of the anatomical image data; and reporting, using the processor, the calculated adverse plaque characteristic. | 1. A computer-implemented method of reporting coronary plaque vulnerability from patient-specific anatomic image data, the method comprising: acquiring anatomical image data of at least part of the patient's vascular system;performing, using a processor, an analysis of forces on a feature of the patient's vascular system derived from the anatomical image data;calculating an adverse plaque characteristic from the analysis of forces on the feature of the patient's vascular system derived from the anatomical image data;determining, for each of one or more locations of the patient's vascular system, a feature vector comprising a numerical description of at least one of: the geometry, biophysical hemodynamics, and wall or plaque biomechanical characteristics at that location, based on the adverse plaque characteristic calculated from the analysis of forces on the feature of the patient's vascular system; anddetermining, using the processor, a plaque vulnerability present in the patient's vascular system based on the one or more determined feature vectors. 2. The method of claim 1, wherein: calculating the adverse plaque characteristic includes determining one or more metrics associated with the adverse plaque characteristic; andperforming, using a processor, calculations for the one or more metrics associated with the adverse plaque characteristic. 3. The method of claim 2, further including: determining one or more threshold values associated with the one or more metrics, wherein the reporting of the calculated adverse plaque characteristic is based on the one or more threshold values relative to the calculations associated with the one or more metrics. 4. The method of claim 2, wherein the one or more metrics include one or more of: a presence of positive remodeling, a presence of low attenuation plaque, and a presence of spotty intra-plaque calcification. 5. The method of claim 4, further including: identifying a diseased segment based on the anatomical image data, wherein the diseased segment includes at least a degree of stenosis, a presence of plaque, or a combination thereof;determining a cross-sectional area associated with the diseased segment; andperforming, using a processor, calculations to determine a positive remodeling index based on the cross-sectional area. 6. The method of claim 4, further including: identifying a diseased segment based on the anatomical image data, wherein the diseased segment is associated with non-calcified plaque;determining an intensity associated with the non-calcified plaque; andperforming, using a processor, calculations to determine a volume associated with the non-calcified plaque. 7. The method of claim 4, further including: identifying a diseased segment based on the anatomical image data, wherein the diseased segment is associated with calcified plaque;andperforming, using a processor, calculations to determine one or more diameters associated with the calcified plaque. 8. The method of claim 1, f... | HeartFlow, Inc. | A61B005/02 A61B005/026 A61B005/055 A61B005/00 A61B006/03 A61B008/12 A61B006/00 G06T007/00 G06T007/60 G06F019/00
US09198594 | B2 | 2015-12-01 | TWA measuring apparatus and TWA measuring method | 2014-01-08 | A TWA measuring apparatus includes: a T-wave feature quantity measuring section; a classifying section classifying T-wave feature quantities into groups of odd and even electrocardiogram waveforms; a reliability index calculating section calculating: first and second representative values and first and second dispersion values of the T-wave feature quantities in the odd and even group; a difference between the first and second representative values, to obtain a TWA feature quantity; and an adjustment value between the first representative value and the first dispersion value, and an adjustment value between the second representative value and the second dispersion value, to obtain a reliability index; and a reliability recognizing section recognizing: when the reliability index exceeds a threshold, that reliability of the TWA feature quantity is high; and when the reliability index does not exceed the threshold, that the reliability is low. | 1. A T-wave alternans (TWA) measuring apparatus comprising: a T-wave feature quantity measuring section which is configured to measure T-wave feature quantities of electrocardiogram waveforms acquired from a subject;a classifying section which is configured to classify the T-wave feature quantities into a group of odd electrocardiogram waveforms and a group of even electrocardiogram waveforms;a reliability index calculating section which is configured to calculate: a first representative value and a first dispersion value of the T-wave feature quantities in the group of odd electrocardiogram waveforms, and a second representative value and a second dispersion value of the T-wave feature quantities in the group of even electrocardiogram waveforms;a difference between the first and second representative values, to obtain a TWA feature quantity; andan adjustment value between the first representative value and the first dispersion value, and an adjustment value between the second representative value and the second dispersion value, to obtain a reliability index;a reliability recognizing section which is configured to recognize: when the reliability index exceeds a threshold, that reliability of the TWA feature quantity is high; andwhen the reliability index does not exceed the threshold, that the reliability of the TWA feature quantity is low; andan output section configured to output the TWA feature quantity and the reliability index, wherein the reliability index calculating section calculates: when the first representative value is larger than the second representative value, a difference between the first representative value and the first dispersion value, to obtain a first difference value, and a sum of the second representative value and the second dispersion value, to obtain a first sum value; and,when the first representative value is smaller than the second representative value, a difference between the second representative value and the second dispersion value, to obtain a first difference value, and a sum of the first representative value and the first dispersion value, to obtain a first sum value, andwherein the reliability index calculating section calculates a difference between the first difference value and the first sum value, to obtain the reliability index,wherein the T-wave quantity measuring section, the classifying section, the reliability index section, and the reliability recognizing section, are executed by a processor. 2. The TWA measuring apparatus according to claim 1, wherein the output section is a display configured to display the TWA feature quantity and the reliability index. 3. The TWA measuring device of claim 1, wherein the TWA measuring device is part of an electrocardiograph. 4. A T-wave alternans (TWA) measuring method comprising: measuring T-wave feature quantities of electrocardiogram waveforms acquired from a subject;classifying the T-wave feature quantities into a group of odd electrocardiogram wavefo... | NIHON KOHDEN CORPORATION | A61B005/0452 A61B005/0472
US09222764 | B2 | 2015-12-29 | Angular displacement sensor of compliant material | 2014-10-09 | Disclosed is a sensing device that includes a flexible substrate having an elongated structure extending between a first end and a second end, the elongated structure being compliant material that is flexible and bendable from a linear, non-bent position to multiple bendable positions. The sensing device also includes a first compliant strain sensing element embedded within the compliant material and extending between the first end and the second end along a longitudinal length of the elongated structure. The first compliant strain sensing element includes a second compliant material that is flexible and bendable, where an electrical property of the first compliant strain sensing element changes in proportion to an applied strain on the elongated structure. | 1. A sensor system comprising: an angular displacement sensor comprising: an elongated structure extending between a first end and a second end, the elongated structure being compliant material that is flexible and bendable from a linear, non-bent position to multiple bendable positions; anda first compliant capacitor, wherein the first compliant capacitor comprises a first conductive layer embedded within and extending from the first end to the second end along a longitudinal length of the elongated structure to form a first electrode of the first compliant capacitor, a second conductive layer embedded within and extending from the first end to the second end along the longitudinal length to form a second electrode of the first compliant capacitor, and an elastomer dielectric layer extending between the first conductive layer and the second conductive layer;a first member coupled to the first end of the angular displacement sensor, the first member defining a first vector corresponding with an axis of the angular displacement sensor when the elongated structure is in the linear, non-bent position; anda second member coupled to the second end of the angular displacement sensor, the second member defining a second vector corresponding with the axis of the angular displacement sensor, and wherein an angular displacement is determined between the first vector and the second vector within a first plane defined and extending along the longitudinal length and extending orthogonal through a width of the first compliant capacitor. 2. The sensor system of claim 1, further comprising a circuit coupled to the first compliant capacitor, the circuit to measure a capacitance of the first compliant capacitor to sense bending movement of the elongated structure, and wherein the circuit is configured to determine the angular displacement between the first and the second vector based on the measured capacitance. 3. The sensor system of claim 1, wherein the first member is a first rigid member and the second member is a second rigid member. 4. The sensor system of claim 1, wherein the angular displacement sensor comprises a plurality of compliant capacitors having a width and extending along the longitudinal length of the elongated structure and spaced from the first compliant capacitor in a parallel manner such that a sensitivity of the angular displacement is increased. 5. The sensor system of claim 1, wherein the compliant material of the elongated structure is an elastomer based material. 6. The sensor system of claim 1, wherein the first electrode is formed as an elastomer matrix of a conductive filler embedded in the compliant material, and wherein the compliant material is an elastomer composite. 7. The sensor system of claim 6, wherein the elastomer composite is at least one of a thermoset elastomer or a thermoplastic elastomer, and wherein the conductive filler is at least one carbon nanotubes, carbon nanofibers, nickel nanostrands, or silver nanowir... | Bend Labs, Inc. | G01B007/30 G01B007/00 A61B005/107 G01B007/16 G01L001/14
US09211090 | B2 | 2015-12-15 | Selection of ensemble averaging weights for a pulse oximeter based on signal quality metrics | 2013-10-01 | A pulse oximeter system is presently disclosed. The pulse oximeter system includes a processor and circuitry. The processor and circuitry are configured to receive light waveforms from a sensor, determine at least one signal quality metric for the light waveforms, calculate at least one weight using a continuously variable weighting function based on the at least one signal quality metric, and ensemble average the light waveforms using the at least one calculated weight. | 1. A method for monitoring a physiological status of a patient, comprising: receiving first and second intensity signals representative of an intensity of light of first and second wavelengths, respectively, after attenuation by a patient's tissue;identifying and qualifying a first sample of the first or second intensity signal related to a first cardiac pulse;averaging the first sample with a previous sample based on a first weight to provide an averaged sample;identifying and qualifying a second sample of the first or second intensity signal related to a second cardiac pulse, the second sample being subsequent in time to the first sample;averaging the second sample with the first averaged sample based on a second weight, to provide a second averaged sample; andcalculating a physiological parameter based on the second averaged sample, wherein the first and second weights are based at least in part on a degree of correlation between the first and second intensity signals. 2. The method of claim 1, comprising attenuating a low frequency component of the first sample prior to averaging the first sample with the previous sample. 3. The method of claim 1, wherein the physiological parameter comprises an oxygen saturation of the patient's tissue. 4. The method of claim 1, wherein the first and second weights are continuously variable. 5. The method of claim 1, wherein the first and second weights are adjusted based on a frequency, a shape, a derivative skew, a period variability, an amplitude variability, a ratio of a current amplitude to a long-term average amplitude, a ratio of the current amplitude to a previous amplitude, or a ratio of a current pulse period to an average pulse period, or any combination thereof, of one or more of the first or the second intensity signals. 6. The method of claim 1, wherein the first and second weights are adjusted based on a degree of arrhythmia of one or more of the first or the second intensity signals. 7. The method of claim 1, comprising tracking an accumulated amount of averaging and providing an indicator when the accumulated amount passes a threshold. 8. The method of claim 1, wherein the first and second weights are adjusted based on the degree of correlation between the first and second intensity signals over a period of time. 9. The method of claim 8, wherein the period of time is about three seconds. 10. The method of claim 1, wherein the first and second wavelengths are different. 11. The method of claim 1, wherein identifying the first or second sample related to the cardiac pulse comprises examining an amplitude, a shape, or a frequency of the first or second intensity signals. 12. The method of claim 1, wherein the light of first and second wavelengths is emitted via one or more emitters of a sensor, and wherein the method comprises determining whether the sensor is positioned off of a surface of the patient's tissue based at least in part on one or more quality metrics of the first or se... | Covidien LP | A61B005/1455 A61B005/00
US09220911 | B2 | 2015-12-29 | Implantable medical devices with power supply noise isolation | 2013-10-23 | The present invention provides an implantable medical device having at least two electrodes coupled to the device housing. The electrodes may be configured for sensing physiological signals such as cardiac signals and alternatively for providing an electrical stimulation therapy such as a pacing or defibrillation therapy. In accordance with aspects of the disclosure, the device housing provides a hermetic enclosure that includes a battery case hermetically coupled to a circuit assembly case. At least one of the at least two electrodes is coupled to an exterior surface of the battery case. The battery case is electrically insulated from the cathode and anode of the battery. | 1. An implantable medical device, comprising: a hermetically sealed housing including a battery case and a circuit case;an energy source disposed within the battery case;an operational circuit disposed within the circuit case and electrically coupled to the energy source;a first electrode disposed on an outer surface of the housing and electrically coupled to an input mechanism of the operational circuit; anda second electrode coupled to an outer surface of the battery case and electrically coupled to the input mechanism of the operational circuit, wherein the second electrode is coupled to the input mechanism through a signal pathway that is decoupled from a current pathway defined between the battery and the operational circuit. 2. The implantable medical device of claim 1, further comprising a negative terminal and a positive terminal disposed on the battery case and electrically isolated from the battery case, wherein the negative and positive terminals are coupled to the current pathway between the battery and the operational circuit. 3. The implantable medical device of claim 2, further comprising a conductive trace directly coupled between the negative terminal and the signal pathway coupling the second electrode to the input mechanism. 4. The implantable medical device of claim 2, wherein the negative terminal and the positive terminal each comprise a feedthrough that is electrically isolated from the battery case. 5. The implantable medical device of claim 4, wherein the feedthrough assembly includes at least first and second feedthrough pins that are electrically isolated from the battery case by an insulator. 6. The implantable medical device of claim 1, wherein the first electrode is coupled to an electrically insulated portion of the housing. 7. The implantable medical device of claim 1, further comprising providing a conductive trace electrically coupled between the signal pathway and a common ground terminal of the operational circuit. 8. The implantable medical device of claim 1, wherein the hermetically sealed housing has the battery case detachedly formed with the circuit case. 9. The implantable medical device of claim 1, wherein the first and second electrodes are configured for sensing physiological signals. 10. The implantable medical device of claim 1, wherein the first and second electrodes are configured for delivery of a stimulation therapy. 11. The implantable medical device of claim 10, wherein the operational circuit controls delivery of a stimulation therapy through at least one of the first and second electrodes. 12. The implantable medical device of claim 1, wherein the outer surface of the battery case and the outer surface of the circuit case are continuous. 13. The implantable medical device of claim 1, wherein the input mechanism comprises circuitry configured to receive an analog signal representation of a sensed physiological signal. 14. The implantable medical device of claim 13, wherein the inp... | Medtronic, Inc. | A61N001/39 A61N001/362 A61B005/042 A61N001/378 A61N001/375 A61N001/37
US11058286 | B2 | 2021-07-13 | Ear inspection device and method of determining a condition of a subject's ear | 2014-02-04 | An ear inspection device configured for being at least partially introduced into an external ear canal for determining an ear condition, such as temperature, in particular at the subject's eardrum, wherein the device comprises an infrared sensor unit configured for detecting infrared radiation from the ear, and an electronic imaging unit configured for capturing images based on radiation in the visible range from the ear, wherein the electronic imaging unit exhibits at least one optical axis arranged such that it can be radially offset within the ear canal, and wherein the infrared sensor unit exhibits a visual axis arranged such that it can be positioned centrically within the ear canal or radially offset within the same semicircle, especially the same quadrant, of the cross section of the ear canal. | 1. An ear inspection device configured to be at least partially introduced into a subject's external ear canal for determining a condition of an eardrum in the subject's external ear, wherein the ear inspection device comprises an infrared sensor unit configured to detect infrared radiation from the subject's ear, and wherein the ear inspection device comprises a head portion exhibiting a tapering form extending along a longitudinal axis of the head portion, wherein the ear inspection device further comprises an optical electronic imaging unit configured to capture images based on radiation in a visible range from the subject's ear by varying an intensity of illumination provided by at least one light source to identify the eardrum,wherein the optical electronic imaging unit is configured to determine a spectral composition of reflections of the eardrum, once the eardrum has been identified,wherein the optical electronic imaging unit exhibits at least one optical axis which is arranged so that it is configured to be positioned radially offset within the ear canal, wherein the infrared sensor unit exhibits a visual axis which is positioned centrically within the ear canal or radially offset within a same quadrant, of a cross section of the ear canal, and wherein the radial offset of the at least one optical axis is at least factor 0.25 of a radial dimension of a distal end of the ear inspection device. 2. The ear inspection device according to claim 1 wherein the ear inspection device is configured to position both an eccentric observation point arranged on the at least one optical axis and a temperature detection point arranged on the visual axis most distal within the ear canal with respect to the distal end of the ear inspection device. 3. The ear inspection device according to claim 1 wherein a logic unit is further configured to receive and process signals from the infrared sensor unit and the optical electronic imaging unit, wherein based on the signals, the logic unit is configured to evaluate if the at least one optical axis and/or the visual axis is in visual contact with the eardrum. 4. The ear inspection device according to claim 3 wherein the logic unit is further configured to identify and discriminate different objects in the subject's ear by comparing their appearance in at least two images captured by the optical electronic imaging unit from different eccentric positions within the ear canal or with illumination from different positions within the ear canal. 5. The ear inspection device according to claim 1 wherein the ear inspection device is configured to adjust the intensity of illumination so that a tympanic cavity arranged behind the eardrum is identified. 6. The ear inspection device according to claim 1 wherein the infrared sensor unit comprises a plurality of infrared sensor elements for detecting infrared radiation from different regions of the ear, or wherein the infrared sensor unit is formed by an infrared camera c... | Helen of Troy Limited | A61B001/00 A61B001/05 A61B001/227 A61B005/01 A61B005/107 A61B005/11 A61B001/06 A61B001/07 A61B005/00 A61B005/06
US09955872 | B2 | 2018-05-01 | Method of data acquisition for three-dimensional imaging | 2015-08-31 | Described are embodiments of methods of obtaining three-dimensional (3D) surface data of an object scene such as an intra-oral cavity. For example, measured surfaces may include the enamel surface of teeth, the dentin substructure of teeth, gum tissue and various dental structures. The methods can also be applied in medical applications and other applications in which 3D measurement data are acquired with maneuverable 3D measurement devices. In certain embodiments, the measurement device is positioned and translated to enable 3D data to be acquired for a backbone 3D data set. Subsequent controlled motion of the measurement device enables additional 3D data to be acquired and accurately joined to the backbone 3D data set. | 1. A method of obtaining three-dimensional (3D) surface data of an intra-oral cavity, the method comprising: providing a 3D measurement device having a measurement field of view;moving the 3D measurement device during a first scan segment within the intra-oral cavity so that the measurement field of view scans across a first surface of a dental arch while acquiring, by the 3D measurement device, 3D data for the first surface, the first surface being one of an occlusal surface, a buccal surface and a lingual surface of the dental arch, the 3D data for the first surface defining a backbone 3D data set for the dental arch;moving the 3D measurement device after completion of the first scan segment to a position wherein the measurement field of view at least partially overlaps the first surface;initiating acquisition of 3D data at the position at a beginning of a second scan segment;moving the 3D measurement device during the second scan segment within the intra-oral cavity so that the measurement field of view scans across a second surface of the dental arch while acquiring, by the 3D measurement device, 3D data for the second surface, the second surface being a different one of the occlusal surface, the buccal surface and the lingual surface of the dental arch;geometrically registering the 3D data for the second surface with the 3D data for the first surface during the acquisition of 3D data for the second surface to produce a first registration result; andbased on the first registration result, joining the 3D data for the second surface with the 3D data for the first surface during the acquisition of 3D data for the second surface. 2. A method according to claim 1, further comprising: moving the 3D measurement device within the intra-oral cavity so that the measurement field of view scans across a third surface of the dental arch while acquiring, by the 3D measurement device, 3D data for the third surface, the third surface at least partially overlapping the first surface and being a different one of the occlusal surface, buccal surface and lingual surface of the dental arch with respect to the first and second surfaces;geometrically registering the 3D data for the third surface with the 3D data for the first surface during the acquisition of 3D data for the third surface to produce a second registration result; andbased on the second registration result, joining the 3D data for the third surface with the 3D data for the first surface during the acquisition of 3D data for the third surface. 3. A method according to claim 2, wherein the first surface is the occlusal surface of the dental arch, the second surface is the buccal surface of the dental arch, and the third surface is the lingual surface of the dental arch. 4. A method according to claim 1, wherein the first surface is the occlusal surface of the dental arch. 5. A method according to claim 4, wherein the second surface is the buccal or the lingual surface of the dental arch. 6. A meth... | DENTAL IMAGING TECHNOLOGIES CORPORATION | H04N013/02 A61B005/00 A61B005/107 A61C009/00 G01B011/24 G01B011/25 G03B035/10 G03B037/02
US10039491 | B2 | 2018-08-07 | Methods for reducing noise in optical biological sensors | 2014-06-30 | Optical measurement of physiological parameters with wearable devices often includes measuring signals in the presence of significant noise sources. These noise sources include, but are not limited to, noise associated with: variable optical coupling to skin or tissue, variations in tissue optical properties with time due to changes in humidity, temperature, hydration, variations in tissue optical properties between individuals, variable coupling of ambient light sources into detectors, and instrument and detector noise, including electrical noise, radio frequency or magnetic interference, or noise caused by mechanical movement of the detector or its components. The present disclosure includes devices and methods configured to produce representations of the raw data in which noise, broadly defined, is separated from the data of interest. The disclosed devices and methods may include subtracting or calibrating out these noise sources and other spurious fluctuations in wearable devices with optical sensors. | 1. A method comprising: detecting, by at least one optical detector of a medical diagnostic device, a first optical signal transmitted through a skin surface from within a first portion of a lumen of subsurface vasculature, wherein the first optical signal comprises an unfiltered target signal and a first noise signal;detecting, by the at least one optical detector of the device, a second optical signal transmitted through the skin surface from within a second portion of the lumen of the subsurface vasculature, wherein the second optical signal comprises a second noise signal, and wherein the first and second noise signals are correlated and wherein a quotient of the unfiltered target signal and the first noise signal comprises an unfiltered signal to noise ratio; anddetermining a filtered signal, based at least on the unfiltered target signal, the first noise signal, and the second noise signal, wherein the filtered signal comprises a filtered target signal and a filtered noise signal, wherein a quotient of the filtered target signal and the filtered noise signal comprises a filtered signal to noise ratio, wherein determining the filtered signal based at least on the unfiltered target signal, the first noise signal, and the second noise signal comprises determining the filtered signal such that the filtered signal to noise ratio is higher than the unfiltered signal to noise ratio. 2. The method of claim 1 wherein the medical diagnostic device comprises a source configured to illuminate an analyte within the lumen such that the analyte emits emission light, and the method further comprising: spectrally separating at least a portion of the emission light into at least a first spectral band and a second spectral band, wherein the first optical signal comprises at least a portion of the first spectral band, wherein detecting the first optical signal comprises using the optical detector to detect the first optical signal. 3. The method of claim 2 wherein the analyte comprises at least one fluorophore that fluoresces within the first spectral band when illuminated by the source. 4. The method of claim 1 wherein the medical diagnostic device comprises a source, the method further comprising: illuminating the lumen with the source; andmodulating the first and second noise signals. 5. The method of claim 1, wherein detecting, by the at least one optical detector, the first optical signal comprises operating a first optical detector at a first location to detect the first optical signal, wherein detecting, by the at least one optical detector, the second optical signal comprises operating a second optical detector at a second location to detect the second optical signal, and wherein the first and second locations differ. 6. The method of claim 1, wherein detecting, by the at least one optical detector, the first optical signal comprises operating a first light source of the device to illuminate the first portion of the lumen of subsurface vasculature... | Verily Life Sciences LLC | A61B005/1455 A61B005/00
US10278672 | B2 | 2019-05-07 | Method of characterizing the pathological response of tissue to a treatment plan | 2015-08-25 | A method of characterizing the pathological response of tissue to a treatment plan, including: obtaining a set of sequential morphology renderings of the tissue, wherein each rendering corresponds to a particular point in time during the treatment plan; generating a set of representative values of a biomechanical property of the tissue for the set of renderings, wherein each representative value is based on a corresponding rendering; determining a trend of the biomechanical property based on the set of representative values; and predicting response of the tissue to the treatment plan based on the trend of the biomechanical property. | 1. A method of characterizing pathological response of a tumor in a volume of tissue to a treatment plan, comprising: at a computing system in communication with an ultrasound system, generating a set of morphology renderings of the volume of tissue, from acoustic data received from the ultrasound system, wherein the set of morphology renderings is associated with a set of time points spanning at least a portion of the treatment plan;at the computing system, generating a set of volume average values of one or more biomechanical properties representative of a combination of acoustic speed with at least one of acoustic attenuation and acoustic reflection from the set of morphology renderings;at the computing system, calculating a rate of change in the one or more biomechanical properties for the tumor from the set of volume average values; andat the computing system, generating a predicted response of the tumor to the treatment plan based on the rate of change in the one or more biomechanical properties within the tumor. 2. The method of claim 1, wherein generating the set of morphology renderings includes suspending the volume of tissue within a bath having a ring transducer immersed in the bath, and passing the ring transducer along an anterior-posterior direction across the volume of tissue. 3. The method of claim 2, wherein generating the set of morphology renderings comprises 1) generating a plurality of two-dimensional cross-sectional images of the tumor and combining the cross-sectional images into a three-dimensional image of the tumor and 2) generating a merged image representing a combination of at least two of acoustic reflection, acoustic attenuation, and acoustic speed within the tumor. 4. The method of claim 1, wherein generating the set of volume average values includes generating at least one value based upon a combination of acoustic speed, acoustic attenuation, and acoustic reflection data for the tumor. 5. The method of claim 1, wherein calculating the rate of change in the biomechanical property within the tumor includes calculating a slope of a best-fit curve fitted to two or more values in the set of volume average values. 6. The method of claim 1, further comprising: at an output module of a user interface device in communication with the computing system, informing an entity of the predicted response, thereby enabling assessment of the treatment plan. 7. The method of claim 1, further comprising: by way of a display in communication with the computing system, automatically recommending an adjustment to the treatment plan, to an entity associated with a patient having the tumor, based upon a comparison between the rate of change in the biomechanical property and a success threshold slope. 8. The method of claim 7, wherein in automatically recommending the adjustment to the treatment plan, the success threshold slope is based upon a prior patient dataset characterizing response of prior patients to the treatment plan, w... | Delphinus Medical Technologies, Inc. | A61B008/08 G06T007/00 A61B008/00 A61B005/00
US09579064 | B2 | 2017-02-28 | Medical devices for mapping cardiac tissue | 2015-05-20 | Medical devices and methods for making and using medical devices are disclosed. A method for removing an artifact of a biological reference signal present in a biological source signal may comprise sensing a biological reference signal with one or more electrodes and sensing a biological source signal, wherein the biological source signal comprises an artifact of the biological reference signal. The method may further comprise determining, based on the biological reference signal, the artifact of the biological reference signal and subtracting the artifact of the biological reference signal from the sensed biological source signal. | 1. A method for removing a far-field signal component of a cardiac source signal, the method comprising: sensing a biological reference signal with one or more electrodes;sensing a cardiac source signal, wherein the cardiac source signal includes a near-field component and a far-field component;estimating, based on the sensed biological reference signal, the far-field component of the sensed cardiac source signal; andsubtracting the estimated far-field component of the sensed cardiac source signal from the sensed cardiac source signal. 2. The method of claim 1, wherein estimating, based on the sensed biological reference signal, the far field component comprises compensating for differences between the sensed biological reference signal and the far-field component of the sensed cardiac source signal. 3. The method of claim 2, wherein compensating for differences between the sensed biological reference signal and the far-field component of the sensed cardiac source signal comprises generating one or more shifted copies of the sensed biological reference signal. 4. The method of claim 3, wherein compensating for differences between the sensed biological reference signal and the far-field component of the sensed cardiac source signal comprises: generating, based at least in part on the generated one or more shifted copies of the sensed biological reference signal, an estimated artifact of the sensed biological reference signal. 5. The method of claim 4, wherein subtracting the estimated far-field component of the sensed cardiac source signal from the sensed cardiac source signal comprises subtracting the estimated artifact of the sensed biological reference signal from the sensed cardiac source signal. 6. The method of claim 4, wherein generating, based at least in part on the generated one or more shifted copies of the sensed biological reference signal, an estimated artifact of the sensed biological reference signal comprises: forming a projection matrix comprising the sensed biological reference signal and one or more shifted copies of the sensed biological reference signal;determining a set of linear combination coefficients using a projection technique; andforming the estimated artifact of the sensed biological reference signal from the projection matrix and the set of linear combination coefficients. 7. The method of claim 6, wherein the projection technique comprises one or more of: least-squares regression; constrained least-squares; maximum likelihood estimation; non-linear programming; and linear programming. 8. The method of claim 4, wherein generating, based at least in part on the generated one or more shifted copies of the sensed biological reference signal, an estimated artifact of the sensed biological reference signal comprises: generating a convolution matrix H comprising the sensed biological reference signal and one or more shifted copies of the sensed biological reference signal; anddetermining an optimal multiplication v... | Boston Scientific Scimed Inc. | A61B005/04 A61B005/00 A61B005/0245 A61B005/042
US09814428 | B2 | 2017-11-14 | Method and system for providing analyte monitoring | 2015-08-22 | Methods and apparatuses for determining an analyte value are disclosed. | 1. A glucose monitoring system, comprising: an in vivo glucose sensor that generates signals corresponding to a monitored glucose level; anda glucose data processing unit that determines noise filtered glucose data based on noise filtered estimates of glucose data generated from the signals corresponding to the monitored glucose level, and that compensates for a signal condition in the noise filtered glucose data to increase accuracy of the generated glucose data, the glucose data processing unit further including an output unit to output information corresponding to the noise filtered glucose data, the output unit including a display to display the information corresponding to the noise filtered glucose data; wherein the glucose data processing unit determines a fast rate estimate and a slow rate estimate based on the noise filtered estimates of the glucose data to identify the signal condition in the noise filtered glucose data. 2. The system of claim 1, wherein the glucose data processing unit includes a filter that clips the signal condition compensated noise filtered glucose signals to be within a predetermined range. 3. The system of claim 2, wherein the clipped signal condition compensated noise filtered glucose signals are not less than the noise filtered signals. 4. The system of claim 2, wherein the clipped signal condition compensated noise filtered glucose signals are not greater than a predetermined safety multiple of the noise filtered signals. 5. The system of claim 1, wherein the glucose data processing unit identifies the signal condition in the noise filtered glucose data based on a spike in the glucose data rate of change that exceeds a predetermined threshold. 6. The system of claim 1, wherein spikes in the fast rate estimate and the slow rate estimate are associated with the signal condition in the noise filtered glucose data. 7. The system of claim 1, further including an infusion device configured to communicate with the glucose data processing unit and to receive the information corresponding to the noise filtered glucose data. 8. The system of claim 7, wherein the infusion device determines a medication therapy profile based on the information corresponding to the noise filtered glucose data. 9. The system of claim 1, wherein the glucose data processing unit includes a data computing device. 10. The system of claim 1, further including sensor electronics that generates the glucose data based on the signals from the in vivo glucose sensor. 11. The system of claim 10, wherein the sensor electronics communicates the generated glucose data to the glucose data processing unit over a wireless communication link. 12. The system of claim 10, wherein the sensor electronics communicates the generated glucose data to the glucose data processing unit using a radio frequency communication protocol. 13. The system of claim 1, wherein the output unit includes a mobile telephone. 14. The system of claim 1, wherein the glucos... | Abbott Diabetes Care Inc. | A61B005/1473 A61B005/1486 G06Q050/24 A61B005/1468 A61B005/00 A61B005/145 G06F019/00
US09563232 | B2 | 2017-02-07 | Wrist-mounted device to assist pilgrims | 2014-06-19 | The wrist-mounted device to assist pilgrims is an electronic device worn on the wrist that provides functions to assist a pilgrim, particularly a pilgrim on a pilgrimage to a holy site. The device includes a heart rate monitor that alerts the user when his or her heart rate is too high, a GPS unit showing the location of holy sites of interest, a monitor for keeping a count of the number of perambulations around a holy site, e.g., when performing a Tawaf, an audio playback device that will play back a prayer or scripture, such as the Dua'a, and an annunciator for announcing prayer times. | 1. A wrist-mounted device to assist individual pilgrims, comprising: a case;attachment means for attaching the case onto an individual;an electronic processor mounted in the case;an electronic display mounted in the case, the display being connected to the processor; anda sensor housed in the case for detecting the color of a light source, detecting the location of the light source, and transmitting data signals to the processor corresponding to the light source detected;wherein the light source is an indicator of a start point; and the data signals track a number of complete rotations the individual has completed around a holy site. 2. The wrist-mounted device according to claim 1, further comprising: a GPS chip housed in the case and connected to the processor;an alarm chip housed in the case and connected to the processor to provide at least one type of alert to the individual;an audio unit housed in the case and connected to the processor to produce at least one audio transmission; anda sensor housed in the attachment means to receive the individual's heart rate and to transmit data signals corresponding to the individual's heart rate to the processor. 3. The wrist-mounted device according to claim 1, wherein the display comprises an LCD display. 4. The wrist-mounted device according to claim 3, wherein the processor displays the transformed data signals onto the LCD display. 5. The wrist-mounted according to claim 1, wherein the attachment means comprises at least one strap for attaching around the wrist of the individual. 6. The wrist-mounted device according to claim 1, further including input means on the display for inputting personal information of the individual. 7. A wrist-mounted device to assist individual pilgrims, comprising: a case having a strap attached thereto adapted for mounting the case onto a user's wrist;means mounted in the case for monitoring the user's heart rate;means mounted in the case for annunciating an alert when the user's heart rate exceeds a predetermined limit;means mounted in the case for determining the location of the case using a GPS sensor;means mounted in the case for displaying to the user the location of the case relative to a holy site of interest to the user;means mounted in the case for monitoring and displaying to the user a count of the number of user perambulations around the holy site; andmeans mounted in the case for annunciating prayers and scriptures associated with ritual observance at the holy site;wherein the GPS sensor provides an indication of a user location;wherein the means for monitoring and displaying the count of the number of complete perambulations around the holy site, andwherein the means for annunciating prayers and scriptures announces the prayers and scriptures for user at the tracked location of the holy site. | UMM AL-QURA UNIVERSITY | G09B019/00 A61B005/11 G06F001/16 G01J003/02 A47G033/00 G09B005/06 G04G021/02 G04G011/00 G04G013/02 G04G021/04 A61B005/024 A61B005/00
US10123710 | B2 | 2018-11-13 | Optical pulse-rate sensor pillow assembly | 2014-05-30 | A sensory-and-logic system comprises an illumination source configured to emit a blood-sensing light, a window through which the blood-sensing light passes en route to human tissue, an illumination receiver configured to measure the blood-sensing light reflected back through the window from the human tissue, a frame surrounding the window and elevating away from the window, and a pillow surrounding the frame and recessing from the frame and the window. | 1. A sensory-and-logic system, comprising: an optical pulse-rate sensor comprising: an illumination source configured to emit a blood-sensing light;a first window portion of a window through which the blood-sensing light passes; andan illumination receiver configured to measure the blood-sensing light reflected back through a second window portion of the window, wherein the first window portion, the second window portion, and all area between the first window portion and the second window portion are substantially level;a wrist band assembly supporting the optical pulse-rate sensor and configured to encircle a wrist of a wearer;a frame surrounding the window of the optical pulse-rate sensor and elevating away from the window toward a human tissue of the wrist of the wearer when the wrist band assembly encircles the wrist of the wearer, the frame having an inner frame portion level with the window and an outer frame portion elevated away from the inner frame portion toward the human tissue; anda pillow surrounding the frame, the pillow including a first region surrounding the frame and level with the inner frame portion, and a second region sloping downward to the wrist band assembly. 2. The sensory-and-logic system of claim 1, wherein the window comprises a dichroic filter. 3. The sensory-and-logic system of claim 1, wherein the window comprises a light guide. 4. The sensory-and-logic system of claim 1, wherein the frame comprises a ring-shaped, electrically-conductive skin sensor sized and shaped to form an electrical connection with human skin. 5. The sensory-and-logic system of claim 1, wherein the pillow comprises a spring positioned under the illumination source, illumination receiver, window, and frame. 6. The sensory-and-logic system of claim 1, wherein the wrist band assembly further comprises a latching mechanism positioned under the optical pulse-rate sensor, frame, and pillow, and wherein the latching mechanism urges the pillow, frame, and optical pulse-rate sensor upward such that only the frame is in contact with the wrist of the wearer when the latching mechanism is latched. 7. A sensory-and-logic system, comprising: an optical pulse-rate sensor comprising an illumination source configured to emit a blood-sensing light, a first window portion of a window through which the blood-sensing light passes, and an illumination receiver configured to measure the blood-sensing light reflected back through a second window portion of the window, wherein the first window portion, the second window portion, and all area between the first window portion and the second window portion are substantially level;a wrist band assembly supporting the optical pulse-rate sensor and configured to encircle a wrist of a wearer;a frame surrounding the window of the optical pulse-rate sensor, the frame having an inner frame portion level with the window and a rim elevated out from the inner frame portion toward the wrist and away from the wrist band assemb... | MICROSOFT TECHNOLOGY LICENSING, LLC | A61B005/02 A61B005/024 A61B005/00 A61B005/0205 A61B005/053
US09943240 | B2 | 2018-04-17 | Non-invasive method for measuring tissue perfusion state | 2014-02-05 | A non-invasive method for determining the tissue perfusion state in a patient, by measuring the variations in the skin CO2 pressure and in the perfusion index of the patient during the conducting of a localized hyperthermia test. | 1. A non-invasive method for determining the microcirculatory perfusion state of a patient, comprising the following steps: carrying out the following measurements: measuring of cutaneous CO2 pressure (PcCO2) of the patient;measuring of perfusion index (PI) of the patient;wherein said measurements are carried out using one or more sensor(s) which are maintained at an initial temperature chosen between 30° C. and 37° C. or of a non-heated, ambient temperature, performing a hyperthermia challenge consisting of: starting with increasing the temperature of the sensor(s) from said initial temperature to a heating temperature chosen between 40° C. and 48° C.; maintaining said sensor(s) at said heating temperature for a period of between 3 and 15 minutes, and bringing the temperature of the sensor(s) to said initial temperature, wherein said hyperthermia challenge ends when the temperature of the sensor(s) have recovered said initial temperature, andmeasuring a PcCO2_start, wherein PcCO2_start is the cutaneous CO2 pressure at a start of said hyperthermia challenge:measuring a PcCO2_heated, wherein PcCO2_heated is the cutaneous CO2 pressure at five minutes into said heating temperature of said hyperthermia challenge;determining a PcCO2_heated−start by calculating a difference PcCO2_heated−PcCO2—start;measuring the perfusion index of the patient during said hyperthermia challenge, and determining a maximum value of the perfusion index obtained during said hyperthermia challenge;interpreting the functionality of vascular endothelium at the level of the microcirculatory network; indicating that the vascular endothelium at the level of the microcirculatory network of the patient is functional when PcCO2_heated−start is a non-positive value, accompanied by a ratio between the maximum value of the perfusion index obtained during said hyperthermia challenge and the perfusion index (PI) of the patient at said initial temperature being greater than a predetermined threshold of between 2 and 4; andindicating that the microcirculatory network of the patient is affected when PcCO2_heated−start is a positive value, accompanied by a ratio between the maximum value of the perfusion index obtained during said hyperthermia challenge and the perfusion index (PI) of the patient at said initial temperature being lesser than a predetermined threshold of between 2 and 4. 2. The method as claimed in claim 1, wherein the cutaneous CO2 pressure and the perfusion index are measured by a sensor placed on an earlobe. 3. The method as claimed in claim 1, further comprising the measurement of the time elapsed between the end of the hyperthermia challenge and the moment when the sensor again begins to consume energy in order to maintain its temperature at 37° C. 4. The method as claimed in claim 1, further comprising the measurement of the energy consumed by the sensor in order to increase the temperature thereof to the temperature chosen for the hyperthermia challenge or to mainta... | Assistance Publique—Hopitaux de Paris | A61B005/026 A61B005/145 A61B005/1455 A61B005/1477 A61B005/1491 A61B005/00
US10772558 | B2 | 2020-09-15 | Assessment and advice on nutrition, endurance, and strength | 2014-01-24 | The present invention relates to a new integrated, holistic approach to empower older adults to enhance their quality of life and independence through a personalized lifestyle and nutrition program. This is achieved by measuring the physical status of the adults with respect to strength and endurance. In addition, their nutritional status is assessed. Based on those assessments recommendations are provided with respect to particular exercise programs and nutrients that support the functions bones, muscles and cartilage. These methods can be implemented as a software program and executed on computer systems. | 1. A method for improving a physical status of a subject older than 65 years, the method comprising: (a) performing a computer-implemented process comprising: (a0) determining whether the subject is suitable for being subjected to the method by measuring a maximum speed of the subject walking over a first predetermined distance and comparing the maximum speed to a predetermined lower limit and a predetermined upper limit, the maximum speed being lower than the predetermined lower limit indicates that the subject is frail such that the subject is not further subjected to the method, the maximum speed being above the predetermined upper limit indicates that the subject is healthy such that the subject is not further subjected to the method, and the maximum speed being between the predetermined lower limit and the predetermined upper limit indicates that the subject is suitable for the remainder of the method, wherein the predetermined lower limit is between 0.4 and 0.8 m/s and the predetermined upper limit is between 1.3 and 1.7 m/s;(a1) providing a classification system for parameters comprising nutrition, physical endurance, and physical strength of the subject;(a2) assessing and scoring values of the parameters in the subject to obtain scores, wherein the assessing of the values for the physical strength of the subject comprises determining an upper body strength of the subject by measuring a handgrip strength of the subject and determining a lower body strength of the subject by a sit/stand test, and wherein the assessing of the values for the physical endurance of the subject comprises determining functional aerobic capacity of the subject after having the subject walk for a predetermined time and/or over a second predetermined distance;(a3) using the scores to classify the subject into classes with respect to each of the parameters, wherein the classes for the physical strength comprise at least a first class for the scores below a first pre-set limit, a second class for the scores above the first pre-set limit and below a second pre-set limit, and a third class for the scores above the second pre-set limit; and(a4) providing recommendations for the subject based on the classes, the recommendations are for the nutrition, the physical endurance, and the physical strength of the subject, and the recommendations for the first class, the recommendations for the second class, and the recommendations for the third class are different relative to each other; and(b) administering bioactive nutrients to the subject according to the recommendations. 2. The method according to claim 1, wherein the nutrition of the subject is assessed by Mini-Nutritional Assessment and/or evaluation of daily protein intake. 3. The method according to claim 1, wherein the subject is classified within 30 minutes of the assessing and scoring. 4. The method according to claim 1, wherein steps of the computer-implemented process are repeated in defined intervals. 5. The m... | Societe des Produits Nestle S.A. | A61B005/00 A61B005/22 A61B005/11 G06F019/00 G06Q050/22
US10617337 | B2 | 2020-04-14 | Substance concentration monitoring apparatuses and methods | 2015-06-19 | A substance concentration monitoring method includes inducing a periodic change in a body surface temperature over time using a heating and/or cooling element and yielding a function of temperature that varies with time so as to exhibit a temperature derivative with respect to time that oscillates periodically. Mid-infrared radiation absorbed or emitted from the body is measured while the surface of the body exhibits the oscillating, periodic derivative. The method includes determining a measured value based on the MIR radiation measurements and determining a concentration of a substance in the body based on a correlation with the measured value. A substance concentration monitoring apparatus includes a processor that initiates operations continuously monitoring whether the concentration or the measured value are within a tolerance. The operations further include generating a warning output when the concentration or the measured value is outside the tolerance. | 1. A substance concentration monitoring method comprising: inducing a periodic change in a temperature (T) of a surface of a body over time (t) using a heating and/or cooling element according to a periodic signal received by the element and yielding a function of temperature (T) that varies with time (t) so as to exhibit a temperature derivative with respect to time (dT/dt) that oscillates periodically with a defined period;measuring mid-infrared (MIR) radiation absorbed by the body during heating and using an IR sensor and measuring MIR radiation emitted from the body during cooling and using the IR sensor while the surface of the body exhibits the oscillating, periodic dT/dt;determining a measured value based on the MIR radiation measurements and on the oscillating, periodic dT/dt; anddetermining a concentration of a substance in the body based on a correlation with the measured value. 2. The method of claim 1, wherein the measured value is correlated with glucose concentration. 3. The method of claim 1, wherein measuring MIR radiation absorption and emission comprises: measuring the MIR radiation at a temperature during a positive dT/dt (an upward sloping temperature change); andmeasuring the MIR radiation at the same temperature during a negative dT/dt (a downward sloping temperature change). 4. The method of claim 1, wherein measuring MIR radiation absorption and emission comprises: measuring a first MIR radiation at a temperature during a positive dT/dt (an upward sloping temperature change), the measuring occurring within a first wavelength band in which the substance has an effect on MIR emission or absorption;measuring a first reference MIR radiation at the temperature during the positive dT/dt, the measuring occurring within a second wavelength band in which the substance has no or negligible effect on MIR emission or absorption;measuring a second MIR radiation at the temperature during a negative dT/dt (a downward sloping temperature change), the measuring occurring within the first wavelength band; andmeasuring a second reference IR radiation at the temperature during the negative dT/dt, the measuring occurring within the second wavelength band. 5. The method of claim 4, wherein determining the measured value comprises including the first and second MIR radiation measurements and the first and second reference MIR radiation measurements in an equation that yields the measured value and the method further comprises generating a correlation of the measured value with the substance concentration. 6. The method of claim 1, further comprising determining dT/dt at the time the MIR radiation absorbed is measured and/or at the time the MIR radiation emitted is measured and including the dT/dt determined at such time or times in the measured value that is correlated with the substance concentration. 7. The method of claim 6 further comprising: attaching a continuous monitoring apparatus to the body;wherein determining the measured value... | GlucoVista Inc. | A61B005/1455 A61B005/1491 A61B005/145 A61B005/00
US09737251 | B2 | 2017-08-22 | Needle-free blood draw | 2014-05-28 | A system for needle-free drawing of blood is disclosed. A device can include an evacuated negative-pressure barrel with a membrane sealing an aperture at a distal end, and a housing affixed to a proximal end. An accelerator barrel can be positioned within the negative-pressure barrel and fixed to the housing, with an open proximal end in a chamber in the housing, and an open distal end aligned with the aperture. The chamber can be filled with pressurized gas, and a trigger valve can hydrostatically separate the chamber from the open proximal end of the accelerator barrel. A micro-particle positioned within the accelerator barrel can be accelerated to high speed by an abrupt surge of gas by releasing the trigger valve. The micro-particle can attain enough momentum to pierce the aperture membrane and penetrate adjacent dermal tissue. A resulting micro-emergence of blood can be drawn into the negative pressure barrel. | 1. A hand-portable device comprising: an evacuated negative-pressure barrel with an aperture membrane sealing an aperture at a distal end of the evacuated negative-pressure barrel, and a housing affixed to, and sealing, a proximal end of the evacuated negative-pressure barrel;an accelerator barrel positioned lengthwise within the evacuated negative-pressure barrel with an open proximal end fixed to the housing and opening into a chamber within the housing, and having an open distal end proximate to, and aligned with, the aperture;a high-pressure gas source configured for filling the chamber with pressurized gas;a trigger valve situated between, and forming a hydrostatic boundary between, the chamber and the open proximal end of the accelerator barrel;a single micro-particle positioned within the accelerator barrel at a launch point proximate to the trigger valve; anda trigger-valve release actuator configured for abruptly opening of the trigger valve to abruptly release the pressurized gas from the chamber and into the open proximal end of the accelerator barrel,wherein, the abruptly released pressurized gas is configured to accelerate the single micro-particle from the launch point to the open distal end of the accelerator barrel and through the aperture with sufficient momentum to pierce through the aperture membrane and penetrate a sufficient depth of dermal tissue proximate to the distal end of the evacuated negative-pressure barrel to induce a micro-emergence of blood at the dermal tissue surface,wherein, residual negative pressure within the evacuated negative-pressure barrel is configured to draw at least a portion of blood from the micro-emergence into the evacuated negative-pressure barrel through the pierced aperture membrane,wherein the accelerator barrel comprises an inner cylindrical channel having a constant interior cross-sectional shape between the launch point and the open distal end,and wherein the single micro-particle has an exterior cross-sectional shape configured to be a flush fit to the constant interior cross-sectional shape of the channel and at the same time not impede free longitudinal motion of the single micro-particle through the channel. 2. The hand-portable device of claim 1, wherein the hand-portable device is configured to be one of a hand-held device or a wearable device. 3. The hand-portable device of claim 1, wherein the negative pressure barrel and the accelerator barrel are both curved along a co-linear, lengthwise direction. 4. The hand-portable device of claim 1, wherein the high-pressure gas source is selected from a list consisting of a container of compressed gas, a chemically-reactive gas pressure generator apparatus, an electro-chemical gas pressure generator apparatus, and a mechanical pressure generator. 5. The hand-portable device of claim 1, wherein the interior cross-sectional shape of the inner cylindrical channel is circular and the exterior cross-sectional shape of the single micro-partic... | Verily Life Sciences LLC | A61B005/151 A61B005/15
US09307922 | B2 | 2016-04-12 | Systems and methods for displaying physiologic data | 2015-06-04 | A method is disclosed for displaying patient ECG data. The method includes receiving ECG data including an ECG waveform; receiving analyzed ECG data including arrhythmic events; generating an indicia of the detected arrhythmic event; and displaying the indicia of the detected arrhythmic event in relation to the ECG waveform at a position associated with a time of the detected arrhythmic event. A system for displaying patient ECG data is also disclosed. | 1. A method for displaying health related data of a plurality of patients on a display screen of an electronic device, the method comprising: classifying the plurality of patients into multiple groups based on the health related data;displaying a pictorial representation of each group of the multiple groups on the screen, wherein one or more attributes of the pictorial representation of a group represent distinguishing features of the health related data of the patients of the group compared to the health related data of the patients of another group; andon the screen, displaying a pictorial representation of each patient of a group of the multiple groups separate from the pictorial representation of the corresponding group, wherein one or more attributes of the pictorial representation of a patient represent distinguishing features of the health related data of the patient compared to the health related data of other patients in the corresponding group. 2. The method of claim 1, wherein at least one of a size or a color of the pictorial representation of a group represents a severity of a health related condition of the patients of the group compared to patients of another group. 3. The method of claim 1, wherein the pictorial representation of each patient of a group is positioned on the screen outside a periphery of the pictorial representation of the group. 4. The method of claim 1, wherein classifying the plurality of patients into multiple groups includes grouping patients based on at least one of a number, a recency, or a severity of a health related condition based on the health related data. 5. The method of claim 1, wherein the pictorial representation of each patient of a group identifies a number of health related conditions experienced by the patient. 6. The method of claim 1, wherein a color of the pictorial representation of each patient of a group identifies a difference in the health related data of the patient compared to the health related data of other patients. 7. The method of claim 1, wherein the health related data includes ECG data. 8. The method of claim 7, further comprising analyzing the ECG data to detect arrhythmic events. 9. The method of claim 1, wherein the pictorial representation of each group is spaced apart on the screen from the pictorial representation of another group. 10. The method of claim 1, wherein the pictorial representation of each patient of a group identifies a battery charge level of a device used to measure the health related data of the patient. 11. The method of claim 1, wherein the pictorial representation of each patient of a group indicates the patient's compliance with a prescribed treatment. 12. The method of claim 1, wherein the multiple groups include a first group including patients that have experienced a health related condition within a first time period, a second group including patients that have not experienced the health related condition within a second time period, ... | INFOBIONIC, INC. | A61B005/044 A61B005/0452 A61B005/0404 A61B005/00
US11300531 | B2 | 2022-04-12 | Accurate water cut measurement | 2015-06-23 | A method of incorporating the influence of diffusion into the CPMG-based T2 measurement for one or more of the following: water cut measurement; performing inline measurements of flow rate; density; and rheology of a flowing fluid. The method includes conducting a “standard T1/T2 experiment” at least twice by providing one scan without a field gradient during the CMPG echo train. Then, providing a second scan with the application of a gradient, where in the second experiment the measured T2 (T2app) is affected solely by water diffusion, thus shifting cross peaks which represent water on the first T1/T2 spectrum to lower T2 values on the second spectrum. | 1. A method for determining a distribution between oil and water in a fluid, the method comprising: performing, via an NMR spectrometer, a first measurement of the fluid, wherein the first measurement is taken without a field gradient during a CPMG pulse sequence of the first measurement;performing, via the NMR spectrometer, a second measurement of the fluid, wherein the second measurement is taken with a field gradient applied during a CPMG pulse sequence of the second measurement; andcomparing the first measurement to the second measurement to determine the distribution between oil and water in the fluid,wherein: the first measurement is a first T1/T2 spectrum and the second measurement is a second T1/T2 spectrum,each of the T1/T2 spectra include a cross peak representing water and a cross peak representing oil,the cross peak representing oil in the first T1/T2 spectrum is substantially the same as the cross peak representing oil in the second T1/T2 spectrum, andthe cross peak representing water in the second T1/T2 spectrum corresponds to a lower T2 value as compared to the cross peak representing water in the first T1/T2 spectrum. 2. The method of claim 1 wherein the fluid is drilling mud. 3. The method of claim 1 wherein the NMR spectrometer generates a first and a second radial pressure profile based on the first measurement and the second measurement, respectively. 4. The method of claim 1 wherein the first measurement, the second measurement or both are in-line measurements of drilling mud. 5. The method of claim 1, wherein the field gradient is applied during at least a CPMG pulse sequence of the second measurement. | ASPECT AI LTD. | G01N024/08 E21B049/00 G01R033/44 G01V003/32
US20150351691 | A1 | 2015-12-10 | NANOSCALE WIRE PROBES | 2013-08-21 | The present invention generally relates to nanoscale wires and, in particular, to probes comprising nanoscale wires for use in determining electrical and/or chemical properties in a tissue or other material. For example, in certain embodiments, a probe comprising nanoscale wires may be inserted into an electrically-active tissue, such as the heart or the brain, and the nanoscale wires may be used to determine electrical properties of the tissue, e.g., action potentials or other electrical activity. In addition, in some embodiments, a nanoscale wire may be modified to determine chemical properties of a tissue. A probe comprising such nanoscale wires can be inserted into a tissue (not necessarily electrically active) to determine various properties, e.g., chemical or mechanical properties. In addition, in some embodiments, a probe is provided that can be used to stimulate tissues, e.g., by providing electrical stimuli via one or more nanoscale wires. Still other embodiments are generally directed to systems and methods of making, using, or promoting such probes, kits involving such probes, and the like. | 1. An article for insertion into a tissue, comprising: a substrate constructed and arranged for insertion into tissue, a plurality of nanoscale wires, and a plurality of electrical connectors in electrical communication with the plurality of nanoscale wires. 2. The article of claim 1, wherein at least some of the nanoscale wires comprise a semiconductor. 3. The article of claim 1, wherein at least some of the nanoscale wires comprise silicon. 4-9. (canceled) 10. The article of claim 1, wherein the substrate has a width of no more than about 200 micrometers. 11. The article of claim 1, wherein the substrate has a thickness of no more than about 10 micrometers. 12. The article of claim 1, wherein the substrate has an angled tip. 13. The article of claim 12, wherein the angled tip defines an angle in the plane of no more than about 90°. 14. (canceled) 15. The article of claim 1, wherein at least a portion of the substrate is biodegradable. 16. The article of claim 1, wherein at least a portion of the substrate comprises silk. 17. (canceled) 18. The article of claim 1, wherein substantially each of the nanoscale wires is individually addressable via the plurality of electrical connectors. 19-20. (canceled) 21. The article of claim 1, wherein at least some of the nanoscale wires form part of a field effect transistor. 22. The article of claim 1, wherein at least some of the nanoscale wires is responsive to an electrical property external to the nanoscale wire. 23. The article of claim 1, wherein at least one of the nanoscale wires exhibits a voltage sensitivity of at least about 5 microsiemens/V. 24. The article of claim 1, wherein at least one of the nanoscale wires is in electrical communication with a reaction entity such that an interaction between the reaction entity and an analyte causes a detectable change in a property of the nanoscale wire. 25-32. (canceled) 33. A method, comprising: inserting a substrate comprising a plurality of nanoscale wires into a tissue of a subject. 34-35. (canceled) 36. The method of claim 33, wherein the substrate comprises a tip is constructed and arranged for insertion into tissue. 37. The method of claim 33, comprising inserting the substrate into the brain of a subject. 38. The method of claim 33, comprising inserting the substrate into the heart of a subject. 39. The method of claim 33, further comprising determining an electrical property of at least some of the nanoscale wires. 40-44. (canceled) 45. The method of claim 33, further comprising removing at least a portion of the substrate without removing the plurality of nanoscale wires from the electrically-active tissue 46. The method of claim 45, wherein at least a portion of the substrate is removed by chemical degradation. 47-48. (canceled) 49. A method, comprising: externally delivering an electrical stimulus to a tissue within a subject via a nanoscale wire inserted therein. 50-71. (canceled) |  | A61B005/00 A61N001/05 A61B005/145 A61B005/04 A61B005/1473
US20150374266 | A1 | 2015-12-31 | POSTURE DETECTION DEVICE | 2014-02-17 | A device for detecting an unacceptable deviation from a neutral spine position in a user is provided. The device is configured to determine changes in orientation and curvature of the user's back, and comprises a first sensor configured to determine the change in orientation, a second sensor configured to determine the change in curvature, a signaling mechanism configured to issue an alert to the user, an attachment element configured to maintain the device on the user, and a controller configured to determine that an unacceptable deviation has occurred based on readings of the first and second sensors. | 1. A device for detecting an unacceptable deviation from a neutral spine position in a user, the device being configured to determine changes in orientation and curvature of the user's back, the device comprising: a first sensor configured to determine the change in orientation, and a second sensor configured to determine the change in curvature;a signaling mechanism configured to issue an alert to the user;an attachment element configured to maintain the device on the user; anda controller configured to determine that an unacceptable deviation has occurred based on readings of said first and second sensors. 2. The device according to claim 1, wherein said first sensor comprises a tilt sensor. 3. The device according to claim 2, wherein said tilt sensor comprises an accelerometer. 4. The device according to any one of the preceding claims, wherein said second sensor comprises a strain gauge. 5. The device according to any one of the preceding claims, wherein said controller is configured, when it determines that said deviation has occurred, to direct said signaling mechanism to issue said alert. 6. The device according to any one of claims 4 and 5, further comprising a strain gauge assembly comprising said strain gauge and a carrying member curved toward a contact face thereof, wherein said strain gauge is mounted to said carrying member to detect mechanical strain therein. 7. The device according to claim 6, designed such that, when worn by the user, said contact face faces the user. 8. The device according to any one of claims 6 and 7, further comprising a housing containing therewithin said tilt sensor, said housing being mounted to said strain gauge assembly on a side opposite said contact side. 9. The device according to claim 8, wherein said housing is pivotally articulated to said strain gauge assembly. 10. The device according to any one of claims 6 through 9, wherein said carrying member is formed as a leaf spring. 11. The device according to claim 10, wherein said leaf spring is arranged such that, in a rest state thereof, it is convex in the direction opposite said contact face. 12. The device according to any one of the preceding claims, wherein said controller is configured to execute a subroutine to facilitate the user to position the device on his back. 13. The device according to claim 12, wherein said subroutine comprises determining, using said first sensor, the vertical orientation of the device, and indicating to the user when the device is in a vertical position. 14. The device according to claim 12, wherein said subroutine comprises determining, using said first sensor, the vertical orientation of the device, and indicating to the user only when the device is not in a vertical position. 15. The device according to claim 14, wherein said controller is configured to execute said subroutine when the device is tilted within a predefined range of angles. 16. The device according to any one of claims 12 through 15, ... | UPRIGHT TECHNOLOGIES LTD. | A61B005/11 A61B005/00
US20150351666 | A1 | 2015-12-10 | Method And Apparatus for Body Impact Protection | 2015-08-17 | A motion analysis system includes: at least one orientation sensor configured to detect three-dimensional torso motion over time, the at least one orientation sensor including: a multiaxial accelerometer configured to detect acceleration in at least three orthogonal directions, and a gyroscope; and a controller configured to receive data from the at least one orientation sensor, the controller programmed to process the data to: determine at least one of a state and a transition of the torso; identify normal parameters for the determined at least one of the state and transition; and determine whether motion of the torso is outside the normal parameters. The controller is configured to identify, in real-time, the occurrence of a fall in progress of an individual from at least one of a standing state, a standing-to-seated transition, and a seated-to-standing transition. | 1-31. (canceled) 32. A motion analysis system comprising: at least one first orientation sensor configured to detect three-dimensional torso motion over time, the at least one orientation sensor comprising: a multiaxial accelerometer configured to detect acceleration in at least three orthogonal directions, anda gyroscope;at least one second orientation sensor configured to detect three-dimensional motion of a vehicle frame or an animal torso; anda controller configured to receive data from the at least one first orientation sensor and the at least one second orientation sensor, the controller being programmed to process the data to: compare the three-dimensional torso motion detected by the at least one first orientation sensor to the three-dimensional motion detected by the at least one second orientation sensor over a period of time,identify the degree of variation over time between the three-dimensional torso motion detected by the at least one first orientation sensor and the three-dimensional motion detected by the at least one second orientation sensor, anddetermine whether the degree of variation over time between the three-dimensional torso motion detected by the at least one first orientation sensor and the three-dimensional motion detected by the at least one second orientation sensor is within an allowable degree of variation. 33. The motion analysis system of claim 32, wherein the controller is further configured to process the data to: identify parameters for the motion of the vehicle frame or animal torso, anddetermine the allowable degree of variation based on the parameters for the motion of the vehicle frame or animal torso. 34. The motion analysis system of claim 32, wherein the at least one first orientation sensor is further configured to detect pitch, roll, and yaw of the torso. 35. The motion analysis system of claim 32, wherein the at least one first orientation sensor is further configured to detect an acceleration of each of pitch, roll, and yaw of the torso. 36. The motion analysis system of claim 32, wherein the at least one first orientation sensor is further configured to detect a velocity of each of pitch, roll, and yaw of the torso. 37. The motion analysis system of claim 32, wherein the at least one first orientation sensor is further configured to detect a total acceleration of the torso. 38. The motion analysis system of claim 32, wherein the at least one first orientation sensor is further configured to detect a trajectory of the torso referenced to gravity. 39. The motion analysis system of claim 32, wherein the at least one first orientation sensor comprises an inertial measurement unit. 40. The motion analysis system of claim 32, wherein the at least one first orientation sensor further comprises a magnetic field sensor. 41. The motion analysis system of claim 32, wherein the at least one second orientation sensor comprises a multiaxial accelerometer, a gyroscope, and a magnetic field sensor. 42. ... | Active Protective Technologies, Inc. | A61B005/11 G01C019/00 G01P015/14 A61B005/00
US20150342480 | A1 | 2015-12-03 | OPTICAL PULSE-RATE SENSING | 2014-05-30 | An optical pulse-rate sensor includes a fixture, a light emitter, a light sensor, and a light stop. The fixture has a rim configured to contact a skin surface and enclose an area of the surface. The light emitter and light sensor are each coupled to the fixture and positioned opposite the area. The light stop is coupled to the fixture and positioned between the light emitter and the light sensor to shield the light sensor from direct illumination by the light source. | 1. An optical pulse-rate sensor comprising: a fixture with a rim configured to contact a skin surface and enclose an area of the surface;a light emitter coupled to the fixture and positioned opposite the area;a light sensor coupled to the fixture and positioned opposite the area;a lens positioned over the light sensor; anda light stop coupled to the fixture and positioned between the light emitter and the light sensor to shield the light sensor and lens from direct illumination by the light source. 2. The optical pulse-rate sensor of claim 1 wherein the light emitter includes a light emitting diode. 3. The optical pulse-rate sensor of claim 1 wherein the light emitter is one of a plurality of light emitters coupled to the fixture, positioned opposite the area. 4. The optical pulse-rate sensor of claim 1 wherein the light sensor is a photodiode or phototransistor. 5. The optical pulse-rate sensor of claim 1 further comprising a recess portion inside the rim, which reduces contact pressure on the area when the rim is in contact with the skin surface. 6. The optical pulse-rate sensor of claim 5 wherein the recess portion does not contact the skin surface. 7. The optical pulse-rate sensor of claim 1 further comprising an optical filter positioned over the light sensor to limit a wavelength range of light received into the light sensor. 8. The optical pulse-rate sensor of claim 7 wherein the light stop is configured to seat the optical filter. 9. The optical pulse-rate sensor of claim 7 wherein the optical filter is a band-pass filter. 10. The optical pulse-rate sensor of claim 7 wherein the optical filter is a dichroic filter. 11. The optical pulse-rate sensor of claim 7 wherein the optical filter is a holographic filter. 12. The optical pulse-rate sensor of claim 1 wherein emission of the light emitter is limited to a narrow visible wavelength band. 13. The optical pulse-rate sensor of claim 1 wherein the fixture is configured to prevent ambient light from reaching the light sensor. 14. A wearable electronic device comprising: a fixture with a rim configured to contact a skin surface and enclose an area of the surface;a light emitter coupled to the fixture and positioned opposite the area;a light sensor coupled to the fixture and positioned opposite the area;an interference filter positioned over the light sensor to limit a wavelength range of light received into the light sensor;electronics configured to drive the light emitter, receive output from the light sensor, and based on the output, to generate data responsive to a pulse rate of blood flowing under the skin surface; anda band connected to the fixture and configured to press the rim against the skin surface when the wearable electronic device is worn. 15. The wearable electronic device of claim 14 wherein the fixture is a first fixture, and wherein the electronics configured to generate the output data is arranged in a second fixture separated from the first fixture by at least... |  | A61B005/024 A61B005/00
US20150366503 | A1 | 2015-12-24 | ELECTRODE FIXING DEVICE | 2014-06-19 | The present invention concerns a device and a method, for placing and securing sensors/electrodes on the head of an individual. Said device/method optimizes signal information and avoids some of the problems connected to the devices and methods in the prior art. The device comprises a rigid and fluid-proof outer layer (4), an elastic and fluid-proof inner layer (3) with placement points for sensors or electrodes (1,5), and a middle layer comprising a fluid between inner and outer layers. The device also comprises means (7,9) for regulating the pressure of said fluid. Inner and outer layers are only directly joined along the circumference of the inner layer. | 1-20. (canceled) 21. A device for positioning and fixing of electrodes/sensors on the scalp of an individual, the device comprising: a rigid, fluid-proof outer layer;an inner layer including an elastic, fluid-proof material having a plurality of points for the placement of electrodes/sensors, said inner layer defining a circumference; anda middle layer disposed between the outer layer and the inner layer, the middle layer including a fluid having a fluid pressure;wherein the inner layer is joined to the outer layer only at the circumference of the inner layer. 22. The device of claim 21, further comprising a plurality of electrodes/sensors attached to the inner layer at the points. 23. The device of claim 22, wherein the electrodes/sensors are selected from the group consisting of EEG, MEG and HEG electrodes. 24. The device of claim 21, wherein the inner layer is made of a natural or synthetic rubber. 25. The device of claim 21, wherein the middle layer further comprises sponge or foam rubber. 26. The device of claim 21, wherein the fluid is air. 27. The device of claim 21 further comprising: a plurality of sensors attached to the inner layer at the points, wherein the electrodes/sensors are selected from the group consisting of EEG, MEG and HEG sensors;wherein the inner layer includes rubber selected from the group consisting of latex and neoprene; andwherein the fluid is air. 28. A device for positioning and fixing of electrodes/sensors on the scalp of an individual, the device comprising: a rigid, fluid-proof outer layer;an inner layer joined to said outer layer and including an elastic, fluid-proof material having a plurality of points for the placement of electrodes/sensors;a middle layer disposed between the outer layer and the inner layer, the middle layer including a fluid having a fluid pressure; anda vacuum pump and a valve fluidly coupled to said middle layer for regulating the fluid pressure of the middle layer;wherein the inner layer is joined to the outer layer only at the circumference of the inner layer. 29. The device of claim 28, further comprising a plurality of electrodes/sensors attached to the inner layer at the points. 30. The device of claim 29, wherein the electrodes/sensors are selected from the group consisting of EEG, MEG and HEG electrodes. 31. The device of claim 28, wherein the fluid pressure is less than an ambient pressure. 32. The device of claim 28, wherein the inner layer is made of a natural or synthetic rubber. 33. The device of claim 28, wherein the middle layer further comprises sponge or foam rubber. 34. The device of claim 28, wherein the fluid is air. 35. The device of claim 28 further comprising: a plurality of sensors attached to the inner layer at the points, wherein the electrodes/sensors are selected from the group consisting of EEG, MEG and HEG sensors;wherein the inner layer includes rubber selected from the group consisting of latex and neoprene; andwherein the fluid is air. 36. A... | Smartbrain AS | A61B005/00 A61B005/05 A61B005/0478
US20150351698 | A1 | 2015-12-10 | HEALTH AND MEDICAL SMARTPHONE | 2015-02-27 | Methods and systems are presented for analyzing physiological data and health data at an operating system of a user device in order to identify emergencies or medically significant events in real-time. In some embodiments, physiological parameter data and health parameter data retrieved from wearable monitors may be analyzed in real-time on a user device (e.g., smartphone). In some embodiments, notifications may be generated based on the analysis of the retrieved data. | 1. A method for analyzing physiological parameter data and health data in real-time on a user device, the method comprising: executing instructions stored in memory, wherein the execution of the instructions by the processor: retrieves physiological parameter data in real-time from a physiological monitor associated with a user of the user device, wherein the physiological parameter data includes values of a physiological parameter of the user measured in real-time;retrieves health parameter data in real-time from a health monitor associated with the user of the user device, wherein the health parameter data includes values of the health parameter of the user measured in real-time;analyzes the received physiological parameter data in real-time to identify a particular medical event associated with the user, wherein the particular identified medical event includes a first medical event indicative of no medical attention being needed for the user and a second medical event indicative of medical attention being needed for the user, wherein analyzing the received physiological parameter data includes determining that the physiological parameter data includes values that are outside of a predetermined range for the physiological parameter, and wherein the particular identified medical event corresponds to a period of time in which the physiological parameter values remain outside the predetermined range, a first period of time corresponding to the first medical event and a second period of time, which is longer than the first period of time, corresponding to the second medical event;analyzes the received health parameter data in real-time over a specified time period and generates a health level for the user based on the health data over a pre-determined period of time; andgenerating one or more medical notifications corresponding to the identified medical event and generated health level, wherein medical notifications are generated in real-time based on the identified medical event and medical monitor settings. 2. The method of claim 1, further comprising receiving via a user interface of the user device user input including medical monitor settings, and wherein the physiological parameter data and the health parameter data are retrieved based on the medical monitor settings. 3. The method of claim 2, wherein the medical monitor settings designate allowed medical monitors and allowed health monitors, and wherein the physiological parameter data is retrieved only from the allowed medical monitors, and the health parameter data is retrieved only from the allowed health monitors. 4. The method of claim 3, wherein the allowed medical monitors include a blood pressure monitor. 5. The method of claim 3, wherein the allowed medical monitors include a pulse rate monitor. 6. The method of claim 3, wherein the allowed health monitors include a caloric monitor that measures calories burned by a user of the user device. 7. The method of claim 3, wherein th... |  | A61B005/00 A61B005/024 A61B005/11 A61B005/021
US20150374247 | A1 | 2015-12-31 | METHOD OF MEASURING BLOOD FLOW VELOCITY PERFORMED BY MEDICAL IMAGING APPARATUS, AND THE MEDICAL IMAGING APPARATUS | 2015-04-20 | A method of measuring a blood flow velocity of blood flowing in an object includes obtaining first slab data of a first imaging slab to which a first bipolar gradient is applied, obtaining second slab data of a second imaging slab to which a second bipolar gradient is applied, the second imaging slab being moved to a location different from a location of the first imaging slab, and calculating the blood flow velocity based on data included in slices of the first slab data and slices of the second slab data, the slices of the first slab data being located at a same location as the slices of the second slab data on the object. | 1. A method of measuring a blood flow velocity of blood flowing in an object, the method comprising: obtaining first slab data of a first imaging slab to which a first bipolar gradient is applied;obtaining second slab data of a second imaging slab to which a second bipolar gradient is applied, the second imaging slab being moved to a location different from a location of the first imaging slab; andcalculating the blood flow velocity based on data included in slices of the first slab data and slices of the second slab data, the slices of the first slab data being located at a same location as the slices of the second slab data on the object. 2. The method of claim 1, wherein the first bipolar gradient is a gradient magnetic field that sequentially has positive (+) and negative (−) gradients, and the second bipolar gradient is a gradient magnetic field that has gradients having opposite polarities from and same magnitudes as the first bipolar gradient. 3. The method of claim 2, wherein the first bipolar gradient and the second bipolar gradient are each generated in at least one of an x-axis direction, a y-axis direction, and a z-axis direction. 4. The method of claim 1, wherein the calculating of the blood flow velocity comprises obtaining first slice data and second slice data at a same location on the object, and wherein the first slice data is extracted from the first slab data and the second slice data is extracted from the second slab data. 5. The method of claim 4, wherein the calculating of the blood flow velocity comprises calculating the blood flow velocity by using a phase difference between images generated based on the first slice data and the second slice data. 6. The method of claim 5, further comprising generating an image comprising information about the calculated blood flow velocity, based on the first slice data and the second slice data. 7. The method of claim 1, wherein the obtaining of the first slab data and the obtaining of the second slab data comprise sampling the first slab data and the second slab data at a sampling rate lower than a reference sampling rate. 8. The method of claim 1, wherein a location of the first imaging slab and a location of the second imaging slab differ from each other by at least one slice unit. 9. The method of claim 1, wherein the obtaining of the first slab data and the obtaining of the second slab data comprise obtaining the first slab data and the second slab data based on radial sampling. 10. A medical imaging apparatus comprising: a signal transceiver configured to obtain first slab data of a first imaging slab to which a first bipolar gradient is applied, and obtain second slab data of a second imaging slab to which a second bipolar gradient is applied, the second imaging slab being moved to a location different from a location of the first imaging slab; andan operating device configured to calculate a blood flow velocity of blood flowing in an object based on data included in sli... | SAMSUNG ELECTRONICS CO., LTD. KOREA ADVANCED INSTITUTE OF SCIENCE AND TECHNOLOGY | A61B005/026 A61B005/055
US09220453 | B2 | 2015-12-29 | Apparatus for mounting a wireless sensor on a human for diagnosing and treating cognitive disorders | 2013-08-14 | A cognitive disorder diagnostic and treatment system having a plurality of wireless sensors strapped to the arms and legs of a human being for improved diagnostic capability. The wireless sensors are in the form of cubes which are mounted on apparatus comprising a pair clips, and a Velcro strap. The strap is connected to the mounting apparatus through angled apertures whereby the top surface of the wireless sensor is canted toward the user for better visibility of graphics which are displayed on the top surface of the sensor. | 1. In a cognitive disorder diagnosis and treatment system having a base station and a plurality of wireless sensors each comprising accelerometers that may communicate with the base station wirelessly and may display graphics transmitted from the base station, an improvement comprising: a plurality of fixtures for mounting a wireless sensor and for strapping to the limb of a human being;wherein each of said plurality of fixtures comprises:a mounting surface having first and second opposed edges;a pair of walls mounted one each to the mounting surface at the first opposed edges;a pair of resilient clips mounted one each to the mounting surface at the second opposed edges;wherein each of the pair of walls has an aperture through which a strap may extend; and further whereineach of the walls has two sides and a bottom edge, wherein each side has a different length measured from the mounting surface whereby its bottom edge forms an oblique angle relative to mounting surface. 2. The system of claim 1, wherein individual of the plurality of fixtures, each mounting a wireless sensor, are strapped to at least the wrists and ankles of a human being. 3. The system of claim 1, wherein a strap comprises Velcro. 4. In a cognitive disorder diagnosis and treatment system having a base station and a plurality wireless sensors each compirising accelerometers that may communicate with the base station wirelessly and may display graphics transmitted from the base station, an improvement comprising: a plurality of fixtures for mounting a wireless sensor and for strapping to the limb of human being;wherein each of said plurality of fixtures comprises.a mounting surface having first and second opposed edges;a pair of walls mounted one each to the mounting surface at the first opposed edges;a pair of resilient clips mounted one each to the mounting surface at the second opposed edges;wherein each of the pair of walls has an aperture through which a strap may extend; wherein the aperture in a wall is aligned with the bottom edge of the wall thereby forming an oblique angle relative to the mounting surface. 5. The system of claim 4, wherein a strap comprises Velcro. 6. The system of claim 4, wherein individual of the plurality of fixtures, each mounting a wireless sensor, are strapped to at least the wrists and ankles of a human being. | COGCUBED CORPORATION | G09B007/00 A61B005/16 A61B005/11 A61B005/00 G09B005/06
US09198634 | B2 | 2015-12-01 | Medical decision support system | 2010-08-03 | A process for pre-processing recorded and digitized heart sounds and corresponding digitized ECG signals is provided. The pre-processed signals (203) are suitable for input into an automatic decision support system implemented by means of a diagnostic decision network (205), used for diagnosing and differentiation between normal/functional (206) and pathological (207) heart murmurs, particularly in pediatric patients. The process includes identifying or predicting locations of individual heart beats within the heart sound signal, identifying the positions of the S1 and S2 heart pulses within the respective heart beats, predicting and identifying the locations and durations of the systole and diastole segments of the heart beats (302), determining if segmentation of the heart sound signal is possible based on the selected and isolated heart beats (305), and the segmentation of the respective heart beats into segments for allowing better feature extraction. The invention also provides a process for detecting the QRS complex of an ECG signal for optimizing the number of heart beat cycles detected. | 1. A computer-implemented process of pre-processing a heart sound signal of a patient's heart, the process being performed by a computing device and including: a) receiving, by the computing device, at least one recorded heart sound signal of a patient's heart in the form of a digitized acoustic heart sound signal;b) identifying or predicting, by the computing device, locations of individual heart beats within the digitized acoustic heart sound signal;c) predicting, by the computing device, locations and durations for systole and diastole segments of the digitized acoustic heart sound signal;d) compiling, by the computing device, a peak array containing peak locations within the digitized acoustic heart sound signal that correspond to possible locations of S1 and S2 heart sound pulses in the digitized acoustic heart sound signal;e) calculating, by the computing device, interval sizes between the peak locations in the peak array;f) selecting and isolating, by the computing device, heart beats in the digitized acoustic heart sound signal that were detected with the highest level of confidence based on the predicted durations of the systole and diastole segments of the digitized acoustic heart sound signal and the peak array;g) determining, by the computing device, if segmentation of the digitized acoustic heart sound signal is possible based on the selected and isolated heart beats;h) if segmentation of the heart sound signal is found to be possible, dividing, by the computing device, inter-peak intervals that make up the digitized acoustic heart sound signal into even and odd groups in the order in which they appear;i) calculating, by the computing device, a variance and mean for both of the even and odd groups and designating the group with the largest ratio of variance over mean as corresponding to diastole intervals and the other group as corresponding to systole intervals; andj) outputting, by the computing device, the digitized acoustic heart sound signal with the selected and isolated heart beats and the designated diastole and systole intervals. 2. A process as claimed in claim 1, wherein predicting the durations of the systole and diastole segments of the digitized acoustic heart sound signal further includes: calculating, by the computing device, an envelope signal from the digitized acoustic heart sound signal;applying, by the computing device, a peak-peeling algorithm to the envelope signal of the digitized acoustic heart sound signal to create a peaks signal;finding, by the computing device, peak locations within the digitized acoustic heart sound signal by means of a peak finding algorithm which utilised the peaks signal;predicting, by the computing device, an average resting heart rate for the patient based on a received age of the patient;determining, by the computing device, whether the peak finding algorithm has found peak locations corresponding to both S1 and S2 heart sounds in the digitized acoustic heart sound signal or only ... | DIACOUSTIC MEDICAL DEVICES (PTY) LTD | A61B005/0472 A61B007/04 A61B005/0245 A61B005/0452 A61B005/00
US09198585 | B2 | 2015-12-01 | Mobile terminal and method of measuring bioelectric signals thereof | 2012-02-08 | A mobile terminal and a method of measuring a bioelectric signal thereof are provided. When the mobile terminal enters a call mode, a user's pulse wave data are acquired using a plurality of electrodes provided in a body of the mobile terminal or a body of an earphone. | 1. A mobile terminal comprising: a proximity sensor disposed at a surface of the mobile terminal and configured to detect an object approaching the surface of the mobile terminal;a plurality of electrodes disposed at the surface of the mobile terminal;a pulse wave sensing unit configured to obtain a pulse wave signal through the plurality of electrodes; anda controller configured to: provide a control signal, for activating the pulse wave sensing unit, to the pulse wave sensing unit when the mobile terminal is in a call mode and the object is detected through the proximity sensor;control the pulse wave sensing unit to obtain the pulse wave signal when the pulse wave sensing unit receives the control signal;acquire at least one of a pulse wave data, a heart rate, and a heartbeat cycle based on the pulse wave signal;determine whether a user's health state is abnormal considering that the acquired at least one of the pulse wave data, the heart rate, and the heartbeat cycle is deviated from a first preset reference,output a notification for warning abnormality of the user's health state through the mobile terminal and transmit the notification to a call party, when the user's health state is abnormal;transmit the user's health state to a preset another party using a phone number and an e-mail address of the preset another party when a preset cycler arrives;store position information of the mobile terminal and the user's health state coupled to the position information;recommend or provide contents of a specific kind of a help for the user's stability or relaxation, when the user's health state is abnormal and the call mode is terminated;recommend specific restaurant position information related to a stored good health state of the user when the call mode is terminated and an application for searching restaurant position information is executed;determine a user's excitement based on the acquired pulse wave data;output an alarm for warning that the user is in an excited state, when the determined excitement is equal to or greater than a preset level;and terminate the call mode when the determined excitement is equal to or greater than the preset level;wherein the proximity sensor is activated when the mobile terminal is in the call mode. 2. The mobile terminal of claim 1, wherein the pulse wave sensing unit comprises: a signal processor configured to perform a signal processing of the pulse wave signal from the plurality of electrodes, and to provide the processed pulse wave signal to the controller; anda switch configured to control transmission of the pulse wave signal from the plurality of electrodes to the signal processor based on the control signal. 3. The mobile terminal of claim 2, wherein the proximity sensor provides the control signal to transfer the pulse wave signal to the signal processor, when an object is detected approaching a body of the mobile terminal. 4. The mobile terminal of claim 2, wherein the proximity sensor provides the c... | LG ELECTRONICS INC. | A61B005/024 A61B005/0245 A61B005/16 A61B005/00 H04M001/725 H04M001/60
US09216963 | B2 | 2015-12-22 | Pyrazine derivatives with extended conjugation and methods of using the same in optical applications | 2007-06-20 | The present invention relates to pyrazine derivatives capable of absorbing and emanating spectral energy in the visible and/or near infrared spectrum. Pyrazine derivatives of the invention may be administered to a patient in the form of a pharmaceutically acceptable composition and utilized in medical (e.g., diagnostic imaging) procedures. | 1. A method of optically diagnosing renal function in a patient, comprising the steps of: administering a pyrazine derivative or a pharmaceutically-acceptable salt thereof to a patient;exposing the administered pyrazine derivative to visible and/or near infrared light;detecting spectral energy emanating from the administered pyrazine derivative; anddetermining clearance of the pyrazine derivative from the body of the patient;wherein the administered pyrazine derivative absorbs and emanates spectral energy in the visible and/or near infrared spectrum;wherein the pyrazine derivative is of the following Formula 1, and wherein:X is —Ar—Y, —C(R4)═C(R5)—Ar—Y, —C≡C—Ar—Y, —N═N—Ar—Y, —CO—Ar—Y, —N(R6)—Ar—Y, —O—Ar—Y, —S—Ar—Y, —SO—Ar—Y, —SO2—Ar—Y, —C(R4)═C(R5)—Y, or —C≡C—Y;Ar is phenyl, biphenyl, pyridyl, pyridazyl, pyrimidinyl, pyrazinyl, pyrrolyl, furanyl, thiopheneyl, pyrazolyl, imidazolyl, oxazolyl, thiazolyl, triazinyl, triazolyl or thiadiazolyl; with the proviso that if Ar is phenyl, pyrrolyl, or thiopheneyl, then at least one of R1, R2, and R3 is other than hydrogen;each Y is independently hydrogen, C1-C10 alkyl, halo, trihaloalkyl, —CN, —CO2R7, —CONR8R9, —COR10, —NO2, —SOR11, —SO2R12, —SO2OR13, —PO3R14R15, —OR16, —SR17, —NR18R19, —N(R20)COR21, —P(R22)3, —CO(AA)j, or —CONH(PS)k;each of, R1, R2 and R3 is independently hydrogen, C1-C10 alkyl, halo, trihaloalkyl, —CN, —CO2R7, —CONR8R9, —COR10, —NO2, —SOR11, —SO2R12, —SO2OR13, —PO3R14R15, —OR16, —SR17, —NR18R19, —N(R20)COR21, —P(R22)3, —CO(AA)j, —CONH(PS)k, or X;(AA)j is a polypeptide chain comprising the same or different natural or unnatural α-amino acids linked together by peptide bonds, wherein j is an integer from 1 to 50;(PS)k is a sulfated or non-sulfated polysaccharide chain comprising the same or different monosaccharide units connected together by glycosidic linkages, wherein k is an integer from 1 to 50;each of R4 to R22 is independently —H, C1-C10 alkyl, —(CH2)aOR23, —CH2(CHOH)aR24, —CH2(CHOH)aCO2H, —(CHCO2H)aCO2H, —(CH2)aNR25R26, —CH[(CH2)bNH2]aCO2H, —CH[(CH2)bNH2]aCH2OH, —CH2(CHNH2)aCH2NR27R28, —(CH2CH2O)cR29, or —(CH2)dCO(CH2CH2O)cR30;each of R23 to R30 is independently —H or —CH3;each of a, b, and d is independently an integer from 1 to 10; andc is an integer from 1 to 100. 2. The method of claim 1 wherein X is —Ar—Y, —C(R4)═C(R5)—Ar—Y, —C≡C—Ar—Y, —N═N—Ar—Y, —CO—Ar—Y, —N(R6)—Ar—Y, —O—Ar—Y, —S—Ar—Y, —SO—Ar—Y, or —SO2—Ar—Y. 3. The method of claim 1 wherein X is —Ar—Y. 4. The method of claim 1 wherein X is —C(R4)═C(R5)—Ar—Y. 5. The method of claim 1 wherein X is —N═N—Ar—Y. 6. The method of claim 1 wherein Ar is phenyl, biphenyl, pyridyl, pyrazinyl, pyrrolyl, furanyl, and thiopheneyl. 7. The method of claim 1 wherein Ar is phenyl, pyridyl, pyrazinyl, pyrrolyl, furanyl, or thiopheneyl. 8. The method of claim 1 wherein Ar is phenyl, pyrrolyl, or furanyl. 9. The method of claim 1 wherein Ar is phenyl. 10. The method of claim 1 wherein Ar is pyrrolyl. 11. The method of claim 1 wherein Ar... | MEDIBEACON INC. | A61B010/00 A61B005/00 A61B008/00 C07D401/04 C07D241/20 C07D241/24 C07D241/28 C07D401/14 C07D403/04 C07D403/12 C07D403/14 C07D405/04 C07D409/04 C07D409/06 C07D409/10 C07D409/14 C07D413/04 C07D417/04 C07D473/18 C07D473/34
US09211082 | B2 | 2015-12-15 | Method for magnetic resonance imaging using saturation harmonic induced rotary saturation | 2012-06-29 | A system and method for producing an image of a subject with a magnetic resonance imaging system, in which the image depicts an image contrast indicative of rotary saturation produced in response to magnetic particles administered to the subject, are provided. An agent that includes magnetic particles is administered to the subject. An electromagnetic drive field is applied to the subject at a drive frequency so that the magnetic particles produce magnetic fields that oscillate at the drive frequency and harmonics thereof. A spin-lock field is then established at a spin-lock frequency that is a harmonic of the drive frequency in order to produce rotary saturation of nuclear spins affected by the magnetic fields produced by the magnetic particles. Image data is then acquired from the subject using the MRI system, from which an image of the subject that depicts an image contrast indicative of the produced rotary saturation is reconstructed. | 1. A method for producing an image of a subject with a magnetic resonance imaging (MRI) system, the steps of the method comprising: a) administering to the subject, an agent that includes magnetic particles;b) applying an electromagnetic drive field to the subject at a drive frequency so that the magnetic particles produce magnetic fields that oscillate at the drive frequency and harmonics thereof;c) applying a spin-lock pulse to the subject that includes a spin-locking radio frequency (RF) pulse having a spin-lock frequency that is a harmonic other than a first harmonic of the drive frequency, the spin-lock pulse sequence producing rotary saturation of nuclear spins affected by the magnetic fields produced by the magnetic particles;d) acquiring image data from the subject using the MRI system following the application of the spin-lock pulse sequence; ande) reconstructing an image of the subject from the acquired image data, the reconstructed image depicting an image contrast indicative of the rotary saturation produced in step c). 2. The method as recited in claim 1 in which the spin-lock frequency is a second harmonic of the drive frequency. 3. The method as recited in claim 1 in which the magnetic particles include super paramagnetic iron oxide particles. 4. The method as recited in claim 1 in which the image contrast in the image reconstructed in step e) is related to a density of the magnetic particles. 5. The method as recited in claim 1 in which the image contrast in the image reconstructed in step e) is related to an amplitude of the electromagnetic drive field applied in step b). 6. The method as recited in claim 1 in which the electromagnetic drive field is applied contemporaneously with the spin-locking RF pulse in step c). 7. A magnetic resonance imaging (MRI) system, comprising: a magnet system configured to generate a polarizing magnetic field about at least a portion of a subject arranged in the MRI system;a plurality of gradient coils configured to apply a magnetic field gradient to the polarizing magnetic field;a radio frequency (RF) system including an RF coil configured to apply an RF field to the subject and to receive magnetic resonance signals therefrom;a drive field generator configured to generate an electromagnetic field;a computer system programmed to:direct the drive field generator to apply a driving electromagnetic field having a drive frequency that when applied to magnetic particles present in the subject, causes the magnetic particles to generate a time-varying electromagnetic field;direct the RF system to apply a spin-locking electromagnetic field having a frequency equal to a harmonic other than a first harmonic of the drive frequency, such that spin-locked magnetization is produced; anddirect the RF system and the plurality of gradient coils to perform a pulse sequence to acquire k-space data by sampling magnetic resonance signals indicative of the spin-locked magnetization as it is affected by the time-va... | The General Hospital Corporation Massachusetts Institute of Technology | A61B005/055 G01R033/56 G01R033/561
US09215516 | B2 | 2015-12-15 | System and method for identifying newly captured configuration parameters of a plurality of medical devices | 2013-03-15 | A medical device communication system is presented including a plurality of medical devices, a data collection module for receiving at least pre-defined configuration parameters from each of the plurality of medical devices, and a medical device driver communicating with the data collection module, the medical device driver automatically capturing post-defined configuration parameters from the plurality of medical devices. The medical device communication system includes at least one remote device configured to receive the pre-defined and post-defined configuration parameters from the data collection module. The post-defined configuration parameters are received after the medical device driver is initially written and after initial electrical communication is established between the medical device driver and the data collection module. The medical device driver is prevented from being re-written each time post-defined configuration parameters are transmitted from at least one of the plurality of medical devices to the data collection module. | 1. A medical device communication system, comprising: a plurality of medical devices;a data collection module for receiving at least pre-defined configuration parameters from each of the plurality of medical devices;a medical device driver electrically communicating with the data collection module, the medical device driver automatically capturing post-defined configuration parameters from at least one of the plurality of medical devices; andat least one remote device configured to receive the pre-defined and post-defined configuration parameters from the data collection module and the medical device driver, respectively;wherein the post-defined configuration parameters are received from the medical device driver after the medical device driver is initially written and after initial electrical communication is established between the medical device driver and the data collection module. 2. The system according to claim 1, wherein the pre-defined and post-defined configuration parameters are at least one of a frequency parameter, a selection parameter, a compression parameter, an output parameter, and a port parameter. 3. The system according to claim 1, wherein the at least one remote device includes an oximetry monitor configured to display the pre-defined and post-defined configuration parameters. 4. The system according to claim 1, wherein the post-defined configuration parameters are provided with identification information. 5. The system according to claim 4, wherein the identification information includes one or mode codes or offsets to facilitate parsing of the post-defined configuration parameters by the medical device driver. 6. The system according to claim 4, wherein the identification information includes one or more labels associated with the post-defined configuration parameters. 7. The system according to claim 4, wherein the identification information includes at least one of a length, a data type, and an abbreviation of the post-defined configuration parameters. 8. The system according to claim 1, wherein the medical device driver is prevented from being re-written each time post-defined configuration parameters are transmitted from at least one of the plurality of medical devices to the data collection module. 9. A method of establishing communication with a plurality of medical devices, the method comprising: receiving at least pre-defined configuration parameters from each of the plurality of medical devices;providing electrical communication between a medical device driver and a data collection module;automatically capturing, via the medical device driver, post-defined configuration parameters from at least one of the plurality of medical devices; andtransmitting the pre-defined and post-defined configuration parameters from the data collection module and the medical device driver, respectively, to at least one remote device;wherein the post-defined configuration parameters are received from the medical device driver ... | COVIDIEN LP | G08C015/06 H04Q009/02 G01F015/06 A61B005/00 G06F019/00 A61B005/0205
US09220451 | B2 | 2015-12-29 | Method and fuel cell for electrochemical measurement of analyte concentration in vivo | 2012-09-10 | The invention relates to a method for the electrochemical measurement of an analyte concentration in vivo, comprising a fuel cell with which the analyte to be measured is reacted catalytically with an enzyme contained in an enzyme layer and which supplies an electrical voltage, dependent on the analyte concentration to be measured, beween an anode and a cathode, which voltage is measured. In the catalytic reaction of the analyte to be measured in the enzyme layer, a product is generated which, as fuel of the fuel cell, oxidizes on the anode and is reduced on the cathode. The invention further relates to a fuel cell for such a method. | 1. A fuel cell, comprising: an anode and a cathode, the cathode having a surface made of a different material than that of the anode;an enzyme layer containing an enzyme for the catalytic conversion of a substance occurring in the human body, the enzyme layer forming a diffusion path to the anode and to the cathode for a fuel product generated by catalytic conversion of the substance, the fuel cell adapted to oxidize the fuel product on the anode and reduce it on the cathode; andwherein the substance for the catalytic conversion is an analyte to be measured and wherein the enzyme layer contacts the anode and the cathode. 2. The fuel cell of claim 1, wherein the anode and the cathode are arranged on a common substrate and the enzyme layer covers both the anode and the cathode. 3. The fuel cell of claim 1, wherein the cathode has a metallic surface. 4. The fuel cell of claim 1, wherein the anode has a non-metallic surface. 5. The fuel cell of claim 1, wherein the enzyme is an oxidase. 6. The a fuel cell of claim 1, wherein the fuel is hydrogen peroxide. 7. The fuel cell of claim 1, wherein the enzyme layer is an insulator in its dry state. 8. The fuel cell of claim 1, wherein an electrical resistor connects a first conductor running to the anode to a second conductor running to the cathode. 9. The fuel cell of claim 8, wherein the resistor is a mixture which contains carbon particles and a binding agent. 10. The fuel cell of claim 1, wherein the enzyme layer is covered by a covering layer. | Roche Diabetes Care, Inc. | A61B005/1486 A61B005/145 H01M008/16 C12Q001/00
US09207518 | B2 | 2015-12-08 | 360° imaging system | 2013-02-27 | A 360 degree camera imaging system comprising a first horizontal boom having a first end, a second end, and a middle section; a second horizontal boom having a first end and a second end; a first vertical arm having a first end and a second end; a second vertical arm having a first end and a second end; and a mounting bracket. The first horizontal boom is connected to the first end of the second horizontal boom by a first rotatable pivot proximate the middle section of the first horizontal boom, and the second end of the second horizontal boom is connected to the mounting bracket. The first end of the first vertical arm is affixed to the first end of the first horizontal boom, and the first end of the second vertical arm is affixed to the second end of the first horizontal boom. A camera is mounted to the first vertical arm, and a backdrop is mounted to the second vertical arm. | 1. A 360 degree camera imaging system comprising: a first horizontal boom having a first end, a second end, and a middle section;a second horizontal boom having a first end and a second end;a first vertical arm having a first end and a second end;a mounting bracket;wherein the first horizontal boom is connected to the first end of the second horizontal boom by a first rotatable pivot proximate the middle section of the first horizontal boom and is configured to rotate about a rotation axis, and the second end of the second horizontal boom is connected to the mounting bracket;wherein the first end of the first vertical arm is affixed to the first end of the first horizontal boom;wherein a camera is mounted to the first vertical arm, and wherein a backdrop is positioned to rotate opposite of the camera;an alignment system directed generally downwardly and located along the same axis as the rotation axis, wherein the alignment system includes an alignment camera that is configured to capture a first alignment image of a subject positioned generally co-axially with the rotation axis; anda first monitor on which the first alignment image is displayed. 2. The 360 degree camera imaging system of claim 1, wherein the second end of the second horizontal boom is connected to the mounting bracket by a second rotatable pivot. 3. The 360 degree camera imaging system of claim 2, wherein the backdrop is adapted to rotate by way of a third rotatable pivot. 4. The 360 degree camera imaging system of claim 1 further comprising a light mounted on the first vertical arm. 5. The 360 degree camera imaging system of claim 4 further comprising a second light mounted on the first horizontal boom. 6. The 360 degree camera imaging system of claim 1, wherein the camera is a video camera. 7. The 360 degree camera imaging system of claim 1 further comprising a second camera. 8. The 360 degree camera imaging system of claim 7, wherein the second camera is a still camera. 9. The 360 degree camera imaging system of claim 8, wherein an electric motor is affixed to the second horizontal boom. 10. The 360 degree camera imaging system of claim 9, wherein the electric motor is affixed proximate the first rotatable pivot. 11. The 360 degree camera imaging system of claim 7 wherein the second camera is mounted to the first vertical arm. 12. The 360 degree camera imaging system of claim 1, further comprising a color scale. 13. The 360 degree camera imaging system of claim 1, wherein the alignment system includes a light emitting diode centering light. 14. The 360 camera imaging system of claim 1 further comprising a motor control system that rotates the rotating unit after the first alignment is captured. 15. The 360 degree camera imaging system of claim 1 wherein the first monitor includes alignment markings thereon. | IMPLICITCARE, LLC | G03B017/56 F16M011/18 G03B015/06 A61B005/00 A61B005/107 F16M011/04 F16M011/20 F16M011/28 F16M011/42 F16M013/02
US09223459 | B2 | 2015-12-29 | Using neural signals to drive touch screen devices | 2014-01-24 | Methods and apparatus for using are provided for using neural signals to drive touch screen devices. An electromyography (EMG) device can receive neural based on electrical activity of one or more voluntary muscles of a user of the EMG device. The EMG device can filter the neural signals to generate a plurality of channel signals. A touch event can be determined based on the plurality of channel signals. The touch event can relates to user input for a touch-based interface of a touch-enabled device. The touch-enabled device can receive an indication of the touch event. The touch-enabled device can determine a touch operation for the touch-enabled device based on the touch event and then perform the touch operation. | 1. A method, comprising: receiving one or more neural signals at an electromyography (EMG) device, wherein the one or more neural signals are based on electrical activity of one or more voluntary muscles of a user of the EMG device;filtering the one or more neural signals to generate a plurality of channel signals using the EMG device;determining a touch event based on the plurality of channel signals, wherein the touch event relates to user input for a touch-based interface of a touch-enabled device, and wherein determining the touch event based on the plurality of channel signals comprises: receiving at least one designated channel signal of the plurality of channel signals;determining a channel state of a plurality of channel states corresponding to the at least one designated channel signal based on a mapping between channel signals and the plurality of channel states;determining a rate of channel-state generation for the plurality of channel states; anddetermining the touch event based on the channel state;calibrating the EMG device based on the rate of channel-state generation and a threshold rate of channel-state generation;receiving an indication of the touch event at the touch-enabled device;determining a touch operation for the touch-enabled device based on the touch event; andperforming the touch operation using the touch-enabled device. 2. The method of claim 1, wherein calibrating the EMG device comprises: determining a calibrating channel state of the plurality of channel states;requesting a calibrating muscle input related to the calibrating channel state;generating calibrating channel signal input data from the calibrating muscle input;certifying the calibrating channel signal input data; andupdating the mapping between channel signals and the plurality of channel states based on the certified calibrating channel signal input data. 3. The method of claim 2, wherein calibrating the EMG device comprises calibrating the EMG device on a periodic basis. 4. The method of claim 1, wherein calibrating the EMG device comprises: determining whether the rate of channel-state generation is less than the threshold rate of channel-state generation; andafter determining that the rate of channel-state generation is less than the threshold rate of channel-state generation, calibrating the EMG device. 5. The method of claim 1, wherein determining the touch event based on the plurality of channel signals comprises determining the touch event using a state processor. 6. The method of claim 1, wherein determining the touch operation for the touch-enabled device based on the touch event comprises: providing the touch event to touch-enabled device software; anddetermining the touch operation for the touch-enabled device using the touch-enabled device software. 7. An electromyography (EMG) device, comprising: one or more electrodes, each electrode configured to receive one or more neural signals based on electrical activity of one or more voluntary... | University of Washington Through its Center for Commercialization | A61B005/04 A61B005/0488 G06F003/041 G06F003/048 G06F003/01
US09198622 | B2 | 2015-12-01 | Virtual avatar using biometric feedback | 2013-10-09 | Systems and methods are provided for an virtual personal trainer system using biometric feedback. The system includes a patient monitoring device configured to provide at least one metric representing a user. The system also includes a processor and a non-transitory computer readable medium storing instructions executable by the processor. The instructions can include a parameter calculation component configured to determine if the metric is outside of a predefined range and provide a parameter representing a desired behavior of the user if the metric is outside the desired range. Further, an avatar rendering component provides an avatar according to the provided parameter, such that the provided avatar represents the desired behavior. A display is also provided to display the rendered avatar to the user. | 1. A system comprising: a memory that stores computer executable components; anda processor that executes at least the following computer executable components stored in the memory: a monitoring component configured to receive at least one of biometric data or movement data for a user during performance of a fitness routine;a parameter calculation component configured to determine whether the biometric data or the movement data is outside of a predefined range, and determine a desired behavior of the user in response to a determination that the biometric data or the motion data is outside of the predefined range;an avatar rendering component configured to cause an avatar, presented to the user via a graphical user interface, to perform an action based on the desired behavior of the user, wherein the action includes speaking of a verbal command, by the avatar, that instructs the user regarding the desired behavior, and wherein the parameter calculation component is configured to determine the action based on a medical health history of the user. 2. The system of claim 1, wherein the biometric data comprises a heart rate of the user and the desired behavior comprises a modification to a manner of performance of an exercise by the user to a achieve a desired heart rate. 3. The system of claim 1, wherein the action includes speaking of the verbal command by the avatar using a specific tone of voice based on the desired behavior. 4. The system of claim 1, wherein the action includes a change in a facial expression of the avatar based on the desired behavior. 5. The system of claim 1, wherein the action includes speaking of the verbal command by the avatar using a specific volume based on the desired behavior. 6. The system of claim 1, further comprising a display component configured to render the graphical user interface on a device display of a device. 7. The system of claim 6, wherein the action further comprises movement of the avatar in a manner that reflects the desired behavior. 8. A method comprising: receiving, by a device comprising a processor, at least one of biometric data or movement data for a user during performance of a physical activity;determining, by the device, a modification to a manner of performance of the physical activity by the user based on comparison of the biometric data or movement data to predefined metrics associated with the physical activity, and based on a medical health history of the user; anddirecting, by the device, included in a graphical user interface, to perform an action based on the modification, wherein the action includes speaking of a verbal command, by the avatar, that instructs the user regarding the modification. 9. The method of claim 8, further comprising: presenting, by the device, the graphical user interface on a display of the device during performance of the physical activity. 10. The method of claim 8, wherein the biometric data comprises a heart rate of the user and the modification... | KC Holdings I | A61B005/11 A61B005/00 A61B005/024 A61B005/0205
US09220457 | B2 | 2015-12-29 | Weight scale with ultrasound imaging for ankle displacement measurement | 2014-11-20 | A device for correlating trend data with respect to a patient's weight and lower extremity displacement can identify conditions indicative of congestive heart failure. An imaging mechanism is operable to measure lower extremity displacement over a period of time. An over-time trend analysis of both the patient's weight and the lower extremity displacement measurements is performed to determine whether over a particular sample period an increase in a patient's lower extremity displacement can be correlated with an increase in the patient's weight. When such a correlation does not exist, an alert can be issued of conditions indicative of congestive heart failure. | 1. An apparatus for correlating lower extremity displacement with weight, the apparatus comprising: a processor containing: program code configured to calculate a lower extremity displacement measurement trend of a human being,program code configured to determine a correlation factor between a weight measurement trend of said human being and the lower extremity displacement trend, andprogram code configured to determine whether the correlation factor is below a threshold value. 2. The apparatus of claim 1, wherein determining whether the correlation factor is below the threshold value further comprises determining whether the below threshold value correlation factor is statistically significant. 3. The apparatus of claim 1 further comprising a displacement device configured to measure lower extremity displacement of said human being. 4. The apparatus of claim 3 wherein the displacement device uses one of infrared waves and ultrasound waves to measure lower extremity displacement. 5. The apparatus of claim 1 further comprising a circuit configured to generate an alert in response to the correlation factor being below the threshold value. 6. The apparatus of claim 5 wherein the circuit is one of a wireless data transmitter and a visible display. 7. The apparatus of claim 1 wherein the processor is coupled to a network and wherein the processor is operable to transmit an alert in response to the correlation factor being below the threshold value and being statistically significant. 8. The apparatus of claim 1 wherein the lower extremity is an ankle of the human being. 9. The apparatus of claim 1 wherein the lower extremity is a foot of the human being. 10. The apparatus of claim 1 wherein the lower extremity is a leg of the human being. 11. A method, comprising: making a plurality of lower extremity displacement measurements on a human being;calculating a lower extremity displacement measurement trend;determining a correlation factor between a weight measurement trend for said human being and the lower extremity displacement measurement trend; anddetermining whether the correlation factor is below a threshold value. 12. The method of claim 11, wherein determining whether the correlation factor is below the threshold value further comprises determining whether the below threshold value correlation factor is statistically significant. 13. The method of claim 11, further comprising issuing a health alert. 14. The method of claim 13 wherein issuing comprises generating at least one of a wireless data communication, wired data communication or a visible communication indicative of the health alert. 15. The method of claim 11 wherein making comprises using one of infrared waves and ultrasound waves to measure lower extremity displacement. 16. The method of claim 11 wherein the lower extremity is an ankle of the human being. 17. The method of claim 11 wherein the lower extremity is a foot of the human being. 18. The method of claim 11 wher... | STMicroelectronics, Inc. | A61B005/02 A61B005/00 A61B005/107 A61B005/103 G01G019/44 G01G023/37 A61B008/08 G06F019/00
US09215989 | B2 | 2015-12-22 | Wearable ambulatory medical device with multiple sensing electrodes | 2014-04-04 | An ambulatory medical device including a plurality of electrodes configured to be disposed at spaced apart positions about a patient's body, an electrode signal acquisition circuit, and a monitoring circuit. The acquisition circuit has a plurality of inputs each electrically coupled to a respective electrode of the plurality of electrodes and is configured to sense a respective signal provided by a plurality of different pairings of the plurality of electrodes. The monitoring circuit is electrically coupled to an output of the acquisition circuit and is configured to analyze the respective signal provided by each of the plurality of different pairings and to instruct the acquisition circuit to select at least one of the plurality of different pairings to monitor based on at least one of the quality of the respective signal, a phase difference between the respective signal and that of other pairings, a position of electrodes relative to the patient's body, and other criteria. | 1. An ambulatory medical device, comprising: a garment to be worn about a body of a patient;a plurality of electrodes configured to be attached to the garment and disposed at spaced apart positions about the body of the patient;an electrode signal acquisition circuit having a plurality of inputs, each respective input of the plurality of inputs being electrically coupled to a respective electrode of the plurality of electrodes, the electrode signal acquisition circuit being configured to sense a respective signal provided by each of a plurality of different pairings of the plurality of electrodes; anda monitoring circuit, electrically coupled to an output of the electrode signal acquisition circuit, the monitoring circuit being configured to analyze the respective signal provided by each of the plurality of different pairings and to instruct the electrode signal acquisition circuit to select at least one of the plurality of different pairings to monitor based upon at least two of a quality of the respective signal provided by the selected at least one of the plurality of different pairings, a phase difference between the respective signal provided by the selected at least one of the plurality of different pairings and the respective signal provided by another selected at least one of the plurality of different pairings, a position of the respective electrodes of the selected at least one of the plurality of different pairings relative to the body of the patient, and a plane defined by the respective electrodes of the selected at least one of the plurality of different pairings. 2. The ambulatory medical device of claim 1, wherein the plurality of electrodes are distributed about the torso of the patient. 3. The ambulatory medical device of claim 2, wherein the plurality of electrodes are ECG sensing electrodes, and wherein the monitoring circuit is a cardiac monitoring and arrhythmia detection circuit. 4. The ambulatory medical device of claim 3, wherein the plurality of ECG sensing electrodes includes at least three ECG sensing electrodes. 5. The ambulatory medical device of claim 4, wherein the plurality of ECG sensing electrodes are not all located in a common plane. 6. The ambulatory medical device of claim 5, further comprising: a plurality of therapy electrodes integrated into the garment and configured to deliver a defibrillating shock to the body of the patient in response to detection of a treatable cardiac arrhythmia by the cardiac monitoring and arrhythmia detection circuit. 7. The ambulatory medical device of claim 1, wherein the monitoring circuit is configured to select at least three of the plurality of different pairings to monitor based upon the at least two of the quality of the respective signal provided by each of the selected at least three of the plurality of different pairings, the phase difference between the respective signal provided by each of the selected at least three of the plurality of different pairings, the... | ZOLL MEDICAL CORPORATION | A61B005/04 A61B005/0452 A61B005/0408 A61N001/04 A61B005/00 A61B005/021 A61B005/053 A61B005/08 A61B005/11 A61B005/145 A61N001/39
US09198908 | B2 | 2015-12-01 | Methods for the treatment of cardiovascular conditions | 2014-03-17 | Provided herein are methods and systems for the treatment of cardiovascular conditions, including pulmonary hypertension (PH), in subjects that are being treated with a treatment regimen that includes a phosphodiesterase-5 (PDE-5) inhibitor. | 1. A method for treating a subject having a cardiovascular condition, comprising: (a) administering to the subject a treatment regimen that includes a PDE-5 inhibitor, wherein the PDE-5 inhibitor is selected from tadalafil or sildenafil;(b) obtaining one or more pulmonary arterial (PA) hemodynamic readings from the subject using an implantable pressure sensor, wherein the PA hemodynamic readings comprise a PA hemodynamic waveform;(c) processing the PA hemodynamic waveform using the processor of a computing device to obtain a cardiovascular parameter, wherein the cardiovascular parameter is selected from the group consisting of pulmonary arterial pressure (PAP), cardiac output (CO), peripheral vascular resistance (PVR), total peripheral resistance (TPR), heart rate, respiratory rate, dicrotic notch information, or combinations thereof;(d) comparing the cardiovascular parameter obtained from the subject to a standard to determine the efficacy of the treatment regimen for the treatment of the cardiovascular condition in the subject; and(e) maintaining or altering the treatment regimen administered to the subject in view of the indicated efficacy of the treatment regimen for the treatment of the cardiovascular condition in the subject. 2. The method of claim 1, wherein the cardiovascular condition comprises pulmonary hypertension. 3. The method of claim 2, wherein the pulmonary hypertension is associated with left heart disease. 4. The method of claim 2, wherein the pulmonary hypertension is associated with right heart disease. 5. The method of claim 1, wherein the standard comprises a cardiovascular parameter previously determined from the subject. 6. The method of claim 5, wherein the standard comprises a plurality of cardiovascular parameters previously determined from the subject. 7. The method of claim 5, wherein the standard comprises a trend in a cardiovascular parameter in the subject. 8. The method of claim 1, wherein the standard comprises a clinically relevant target cardiovascular parameter for the subject. 9. The method of claim 1, wherein the standard comprises a composite of cardiovascular parameters previously determined from a plurality of subjects. 10. The method of claim 1, wherein the one or more PA hemodynamic readings are remotely obtained. 11. The method of claim 1, wherein the one or more PA hemodynamic readings include ambulatory PA hemodynamic readings. 12. The method of claim 1, wherein the implantable pressure sensor is implanted in a pulmonary artery. 13. The method of claim 1, wherein the implantable pressure sensor lacks percutaneous connections. 14. The method of claim 1, wherein the implantable pressure sensor is energized from an external source. 15. The method of claim 1, wherein the implantable pressure sensor is a passive sensor energized to return pressure readings by an electromagnetic field. 16. The method of claim 1, wherein at least one PA hemodynamic reading is obtained while the subject is ex... | ST. JUDE MEDICAL LUXEMBOURG HOLDINGS II S.A.R.L. (“SJM LUX II”) | A61K031/495 A61K031/4985 A61K031/519 A61B005/00 A61B005/0215
US09216301 | B2 | 2015-12-22 | Balloon catheter and applicator with balloon catheter | 2013-09-19 | Balloon catheter, applicator, particularly for invasive radiotherapy, and method of controlling the balloon catheter with respect to its shape and position in a tissue to be treated prior to an irradiation. The balloon catheter provides a catheter shaft for introducing a probe, an outer balloon and an inner balloon, disposed inside the outer balloon, the inner space of the inner balloon connecting to a channel for connection to a media inlet and intermediate space between the outer balloon and the inner balloon connecting to a channel for connection to a media storage unit. In order that the balloon catheter can be securely controlled with respect to its shape and position in a patient in a simple but clear manner prior to irradiation, the outer balloon is formed of a flexible, non-extendible material and the inner balloon is formed of a flexible, extendible material. | 1. A method of controlling a balloon catheter with respect to its shape and position in a tissue to be treated prior to an irradiation, the method comprising the steps of: placing a balloon catheter in a folded configuration in the tissue to be treated, wherein the balloon catheter is part of an applicator, said balloon catheter comprising a catheter shaft for introducing a probe, a first, outer balloon formed of a flexible, non-extendible material, a second, inner balloon, disposed inside the outer balloon, said inner balloon being formed of a flexible, extendible material, said inner balloon having an inner space, the inner space connecting with a channel for connection to a medium inlet, and an intermediate space between the outer balloon and the inner balloon, said intermediate space connecting via a channel for connection to a medium storage unit, whereby the intermediate space, the connection channel and the medium storage unit form a closed system wherein no medium is introduced to the closed system from outside the closed system and no medium is withdrawn from the closed system and whereby at least temporarily a defined medium volume, by which the position of the balloon catheter can be examined precisely, is disposed in the intermediate space;subsequently, filling the inner balloon via the connection channel from the medium inlet up to a standard state, wherein, in the standard state, the inner balloon has a filling volume V2, which is smaller than a filling volume V1 of the outer balloon and displacing medium, which is found in the intermediate space by the filling of the inner balloon to the standard state such that a distance between the outer balloon and the inner balloon is maintained in the standard state;examining the position and shape of the balloon catheter by use of imaging methods; andcorrecting the position and shape of the balloon catheter if necessary. 2. The method according to claim 1, wherein the medium, which is disposed in the intermediate space is a contrast medium. 3. A method of irradiating a tumor bed by use of a balloon catheter, the method comprising the steps of: controlling a balloon catheter with respect to its shape and position using a method according to claim 1, wherein the tissue to be treated is a tumor bed; andif the balloon catheter lies correctly, introducing more medium from the medium inlet via the connection channel into the inner balloon until the inner balloon has expanded enough that it is applied closely to the outer balloon, whereby medium from the intermediate space is displaced into the medium storage unit;subsequently, irradiating the tumor bed is irradiated. 4. The method according to claim 3, wherein the medium in the intermediate space is displaced into the medium storage unit without reduction in pressure. 5. The method according to claim 3, wherein at least temporarily a contrast medium is disposed in the intermediate space. | CARL ZEISS MEDITEC AG | A61N005/10 A61M025/10 A61B005/06
US09814624 | B2 | 2017-11-14 | Device and method for delivering medicine into the tympanic cavity, with sliding assist | 2015-01-26 | A device insertable in the ear canal for substance delivery to and/or extraction from the tympanic cavity is described that includes a stationary body having a distal surface, a proximal surface; a movable body having a distal surface and a proximal surface, disposed within the stationary body and free to move relative to the stationary body in response to a pressure difference created in the ear canal; and at least one piercing element having a distal end and a proximal end, disposed in the movable body. | 1. A device for at least one of a substance delivery to and extraction from a tympanic cavity, comprising: a stationary body having a distal surface and a proximal surface;a movable body having a distal surface and a proximal surface, disposed within the stationary body and free to move relative to the stationary body;at least one piercing element, having a distal end and a proximal end, disposed within the movable body; anda means for moving the movable body relative to the stationary body;wherein the means for moving the movable body relative to the stationary body is air pressure difference at the proximal surface of the movable body and at the distal surface of the movable body. 2. The device for at least one of the substance delivery to and extraction from the tympanic cavity of claim 1, wherein the movable body further comprises: a large section of the movable body disposed in contact with the proximal surface of the movable body; anda small section of the movable body disposed in contact with the distal surface of the movable body. 3. The device for at least one of the substance delivery to and extraction from the tympanic cavity of claim 1, wherein the stationary body further comprises: a large section of the stationary body disposed in contact with the proximal surface of the stationary body; anda small section of the stationary body disposed in contact with the distal surface of the stationary body. 4. The device for at least one of the substance delivery to and extraction from the tympanic cavity of claim 3, wherein the small section of the stationary body further comprises: an outer compressible layer; andan inner rigid layer. 5. A method for at least one of a substance delivery to and extraction from a tympanic cavity, comprising: inserting the device of claim 1 into an ear canal;inducing movement of the movable body toward the tympanic membrane;penetrating the tympanic membrane with the at least one hollow piercing element of the device of claim 1; andperforming at least one of injecting a substance from and evacuating fluid into at least one chamber disposed in the movable body and connected to the at least one hollow piercing element of the device of claim 1. 6. A method for at least one of a substance delivery to and extraction from a tympanic cavity, comprising: creating a sufficiently airtight seal between the stationary body of the device in claim 1 and an ear canal;inducing flexing of the tympanic membrane toward the distal surface of the movable body of the device in claim 1;inducing movement of the movable body toward the tympanic membrane; and penetrating the tympanic membrane with the at least one piercing element of the device in claim 1. 7. The device for at least one of the substance delivery to and extraction from the tympanic cavity of claim 1, wherein the piercing element is hollow. 8. The device for at least one of the substance delivery to and extraction from the tympanic cavity of claim 7, further comprisi... | EntraTympanic, LLC | A61M037/00 A61F011/00 A61M031/00 A61B005/053 A61B005/12 A61B005/00
US09659229 | B2 | 2017-05-23 | Method and system for signal analysis | 2014-01-28 | An image of a human, animal or machine subject, is analysed to detect regions which include strong periodic intensity variations, such as a photoplethysmogram (PPG) signal in a human or animal, or some periodic vibration in a machine. The image is divided into plural regions of fixed order is fitted to a representative intensity signal for that region. The poles of the fitted autoregressive model are thresholded by magnitude to select only the pole or poles with a magnitude greater than the threshold. The pole magnitude therefore acts as a signal quality index. The dominant pole is representative of the strongest periodic information and the frequency of that spectral component can be derived from the phase angle of the pole. The image may be redisplayed with image attributes, e.g. color-coding, according to the pole magnitude in each region of interest and/or the dominant pole phase angle in each region of interest. In the case of a PPG image signal this can give maps of heart rate and breathing rate. | 1. A method of analysing an image of a subject to identify spatial areas which contain periodic intensity variations representing valid temporal information about the subject, comprising the steps of: dividing said image into a plurality of spatial areas and obtaining respective signals representative of an image intensity for each spatial area;spectrally analysing the intensity variations of each representative signal by fitting respective autoregressive models to the representative signals, each of the fitted autoregressive models comprising a plurality of poles representing spectral components of the intensity variations of each representative signal, each pole having a magnitude dependent upon the strength of the spectral component and a phase angle dependent upon the frequency of the spectral component; andselecting those spatial areas whose fitted autoregressive model has a dominant pole whose magnitude is greater than a predetermined threshold and identifying those spatial areas as containing periodic intensity variations representing said valid temporal information. 2. A method according to claim 1 wherein the spatial areas are m by n pixels of the image where m and n are positive integers. 3. A method according to claim 1 wherein the representative signal is an average or modal intensity over the spatial area. 4. A method according to claim 1 wherein the image is a red-green-blue colour image and intensity variations in at least one of the three components are spectrally analysed. 5. A method according to claim 1 further comprising the step of identifying and ignoring poles representing spectral components outside an expected frequency range for valid temporal information. 6. A method according to claim 1 further comprising the step of identifying and ignoring poles representing ambient light intensity variations due to aliasing. 7. A method according to claim 1 further comprising the step of selecting the dominant pole as being either the pole of highest magnitude or the pole of smallest phase angle whose magnitude satisfies the threshold, and calculating from the phase angle the frequency of the intensity variation represented by the selected pole. 8. A method according to claim 7 further comprising identifying peaks in the frequency spectrum of the intensity variations and selecting as the dominant pole the pole which corresponds to the highest magnitude peak. 9. A method according to claim 1 further comprising defining a time window in each of said representative signals, performing the spectral analysis and outputting the temporal information identified as valid, advancing the window and repeating the spectral analysis and outputting the temporal information identified as valid. 10. A method according to claim 1 further comprising displaying the image with a display attribute of the spatial areas being set to represent visually the magnitude of a selected pole in the fitted autoregressive model for that spatial area. 11. A... | ISIS INNOVATION LIMITED | G06K009/46 A61B005/0205 A61B005/024 G06T007/00 A61B005/00 G06T011/00 G06T011/20 G06T007/10 G06T007/90 A61B005/08 A61B005/1455
US09805245 | B2 | 2017-10-31 | Image resolution recognition device, method for recognizing image resolution and image resolution recognition program | 2013-10-31 | To accurately show the size of a standard resolution on an image of a fingerprint. A device comprises: a starting point setting unit (12) which, according to a starting point specification instruction that is input on a scale included in a fingerprint image, sets a starting point on a pilot wire that is specified first by the starting point specification instruction out of pilot wires of divisions on the scale; a passage point setting unit (13) which, every time an input line that is drawn along the scale from the starting point passes a pilot wire, sets a passage point on the passed pilot wire; an inter-division distance calculation unit (14) which calculates an inter-division distance on the image using the position of the starting point and the position of the passage point; a standard resolution calculation unit (15) which calculates the size of a standard resolution that corresponds to the image using the inter-division distance and a unit length which is the length of one division in the scale; and a frame display unit (16) which displays a frame on the image so as to match the size in the standard resolution. | 1. An image resolution recognition device comprising: a starting point setting unit that, according to a starting point specification instruction that is input on a scale included in a photographed image of a fingerprint displayed on a display screen, sets a starting point on a pilot wire designated first by the starting point specification instruction from among the pilot wires to display divisions of the scale;a passing point setting unit that, every time an input line drawn along the scale from the starting point set by the starting point setting unit passes a pilot wire, sets a passing point on the passed pilot wire;an inter-division distance calculation unit that calculates inter-division distance on the image using a position of the starting point and positions of the passing points;a standard resolution calculation unit that calculates size of standard resolution corresponding to the image using the inter-division distance calculated by the inter-division distance calculation unit and unit length that is length of one division of the scale; anda frame display unit that displays a frame on the image in accordance with the size of the standard resolution calculated by the standard resolution calculation unit. 2. The image resolution recognition device according to claim 1, wherein the frame display unit displays a frame on the image according to a display position specification instruction that is input on the image, and changes size of the frame displayed on the image in accordance with the size of the standard resolution calculated by the standard resolution calculation unit. 3. The image resolution recognition device according to claim 2, wherein the display position specification instruction is an instruction to designate a range of an outline of the fingerprint. 4. The image resolution recognition device according to claim 2, wherein the display position specification instruction is an instruction to designate a center position of the frame to be displayed on the image. 5. The image resolution recognition device according to claim 1, wherein the inter-division distance calculation unit calculates the inter-division distance after correcting an inclination of the input line on the basis of an angle of the input line intersecting with each of pilot wires at a time of calculating the inter-division distance. 6. The image resolution recognition device according to claim 1, further comprising an input reception unit that receives input of the unit length,wherein the standard resolution calculation unit calculates the size of the standard resolution using the inter-division distance calculated by the inter-division distance calculation unit and the unit length received by the input reception unit. 7. The image resolution recognition device according to claim 1, wherein the starting point setting unit sets the starting point at a center position of a pilot wire;the passing point setting unit sets the passing points at center positions of... | NEC Corporation | G06K009/00 A61B005/1172
US10307081 | B2 | 2019-06-04 | Foot-mounted sensor systems for tracking body movement | 2015-06-17 | A method is disclosed for foot sensors to be used to determine at least two characteristics of a subject's activity by using a combination of sensors for force and foot orientation/motion/position. A wearable footwear ecosystem is comprised of the subject's footwear, sensor-enabled insoles or insertable devices, in- or on-footwear electronics that is hard wired to the sensors and may contain additional sensors such as accelerometers, a master device and means to communicate (typically wirelessly) among the various sensor platforms, and the master device including clock synchronization. Correlating the time stamps for data among various sensors, and the master device communicating wirelessly is critical to accurate determination of the desired characteristics. Multiple force-sensitive resistors on a common substrate are individually optimized for dynamic range. Pulse sensors using arrays of such force-sensitive resistors are implemented. The resultant system can profitably be used for gaming, biometric monitoring, and activity tracking. | 1. A method of determining two or more characteristics of an activity performed by a subject, comprising: (a) providing a sensor system, comprising: two separate foot sensor subsystems each carried by a shoe, each comprising: two or more force sensitive resistors configured to measure a force at two or more predetermined anatomical locations on a foot,at least one sensor device selected from the group consisting of an accelerometer and a gyroscope,footwear electronics coupled to the force sensitive resistors, wherein the footwear electronics are attached to an outside surface of the shoe, anda clock configured to generate time stamped device data for each sensor device that includes a relative time that the device data was generated, wherein each clock is synchronized by communication with a master device,wherein each of the foot sensor subsystems is configured to be coupled to a separate foot of the subject, anda data processor system in communication with both of the foot sensor subsystems and located separate from at least one of the foot sensor subsystems;(b) generating time stamped activity data during the activity for each foot sensor subsystem based on the time stamped device data output;(c) communicating the time stamped activity data for each foot sensor subsystem to the data processor system;(d) correlating the time stamped activity data from each foot sensor subsystem to provide correlated activity data using the data processor system;(e) based on the correlated activity data using the data processor system, determining two or more characteristics of the activity of the subject selected from the group consisting of balance, weight distribution across a foot, total weight applied to the foot, partial weight applied to the foot, foot movement, foot rotation, foot orientation, distance traveled, foot elevation, foot temperature, localized pressure on the foot, foot acceleration, foot speed, and dynamic load motion during foot movement;(f) operatively coupling each foot sensor subsystem with a game controller;(g) defining the subject's weight from at least one of the weight distribution across a foot, the total weight applied to the foot, and the partial weight applied to the foot;(h) transferring the subject's weight data to the game controller;(i) activating the game controller in response to the subject's weight data;(j) establishing an initial sensor state based on the subject's weight data; and(k) reducing tampering with the game controller by: activating at least one foot sensor subsystems based on the subject's weight data corresponding to the initial sensor state, andnot activating the at least one foot sensor subsystems based on the subject's weight data lacking correspondence with the initial sensor state. 2. The method of claim 1, wherein the sensor system is configured to be used outdoors. 3. The method of claim 1, wherein the sensor system is configured to be used indoors. 4. The method of claim 1, wherein the data processi... | REFLX LABS, INC. | A42B003/04 A43B003/00 A61B005/00 A61B005/024 A61B005/103 A63F013/20 A61B005/11 A61B005/021
US09423236 | B2 | 2016-08-23 | Apparatus for optical interferometric measurement and method for the same | 2015-06-03 | An optical interferometric measurement apparatus includes an interference optical system to output a monitoring interference signal and a measurement interference signal in accordance with light emitted from a wavelength-swept light source, and a controller to measure a movement of an object to be measured. The controller has a storage to store monitoring data acquired by sampling the monitoring interference signal in each period of the light source and measurement data acquired by sampling the measurement interference signal in each period of the light source and Fourier transformation unit to apply Fourier transform to the measurement data. The controller determines a phase of the measurement interference signal based on the Fourier-transformed measurement data and measures the movement of the object based on the phase. | 1. An optical interferometric measurement apparatus comprising: an interference optical system having a first set of a reference optical path and a measurement optical path with different total optical path lengths such that when separate light signals, emitted from a wavelength-swept light source, traveling along both optical paths are combined they interfere and create a monitoring interference signal and having a second set of a reference optical path and a measurement optical path with different total optical path lengths such that when separate light signals, emitted from the wavelength-swept light source, traveling along both optical paths are combined they interfere and create a measurement interference signal; anda processor for measuring a movement of an object to be measured, the processor stores monitoring data acquired by sampling the monitoring interference signal in each period of the light source and measurement data acquired by sampling the measurement interference signal in each period of the light source;calculates a departure of a sweep start frequency from an average value of the sweep start frequencies in each period based on the monitoring data and converts the calculated departure into a difference in the number of sampling points; andapplies Fourier transform to the measurement data in each period,wherein a maximum difference in the number of sampling points is defined and the processor aligns a sampling width of the measurement data in each period by removing data as many as the defined maximum difference in the number of sampling points from a sampling start point and retroactively from a sampling end point,wherein the Fourier transform is applied to the measurement data the width of which has been aligned, andwherein the processor determines a phase of the measurement interference signal based on the Fourier-transformed measurement data and measures the movement of the object based on the determined phase. 2. A method for optical interferometric measurement comprising: providing an optical interferometric measurement apparatus of claim 1,a first step for storing monitoring data acquired by sampling a monitoring interference signal in each period of a wavelength-swept light source and measurement data acquired by sampling a measurement interference signal in each period of the light source;a second step for calculating a departure of a sweep start frequency from an average value of the sweep start frequencies in each period based on the monitoring data and for converting the calculated departure into a difference in the number of sampling points;a third step for defining a maximum difference in the number of sampling points;a fourth step for aligning a sampling width of the measurement data in each period by removing data as many as the defined maximum difference in the number of sampling points from a sampling start point and retroactively from a sampling end point, anda fifth step for applying Fourier transform to the... | Kabushiki Kaisha Topcon | G01B009/02 G01N021/85 A61B005/026 A61B005/00
US10342430 | B2 | 2019-07-09 | Device and method for in vivo noninvasive magnetic manipulation of circulating objects in bioflows | 2015-06-29 | A device and methods for the non-invasive manipulation and detection of target objects such as cells, pathogens, microparticles, and nanoparticles in vivo using an external magnetic field are described. In one aspect, a device and method for capturing and detecting intrinsically magnetic target objects or target objects labeled with at least one magnetic particle within the area of interest using an in vivo flow cytometer are described. | 1. A device for the manipulation and detection of a magnetic target object within a moving biofluid of a living organism, comprising: an in vivo flow cytometer for detecting the magnetic target object within an area of interest, wherein the in vivo flow cytometer is an in vivo photoacoustic flow cytometer comprising: at least one laser;at least one optical module; andat least one ultrasound transducer; andat least one magnet for producing a magnetic field that manipulates the magnetic target object within the area of interest. 2. The device of claim 1, wherein the manipulation of the magnetic target object is chosen from enrichment, capture, sorting, separation, concentration within a selected region of the biofluid, or any combination thereof of the target object within the area of interest. 3. The device of claim 1, wherein the manipulation of the magnetic target object is clustering of the magnetic target object within the area of interest. 4. The device of claim 3, wherein the clustering of the magnetic target object within the area of interest forms laser-induced microbubbles or nanobubbles around the clustered magnetic target objects. 5. The device of claim 3, wherein the clustering of the magnetic target object within the area of interest creates a photoacoustic signal amplification. 6. The device of claim 1, wherein the at least one magnet is situated at a distance between about 0.1 mm and about 20 cm from the area of interest. 7. The device of claim 1, wherein the device detects the magnetic target object at a detection sensitivity ranging from about 1 to about 10000 target objects per L of the moving biofluid. 8. The device of claim 1, wherein the at least one magnet produces a field that captures the magnetic target object within the area of interest. 9. The device of claim 1, wherein the moving biofluid is chosen from blood, lymph, cerebrospinal fluid, urine, chyme, cytosol, tears, or interstitial fluid. 10. The device of claim 1, wherein the magnetic target object is chosen from an intrinsically magnetic target object or a target object labeled with a magnetic particle. 11. The device of claim 10, wherein the magnetic particle is chosen from a magnetic nanoparticle or a magnetic microparticle having a size ranging from about 5 nm to about 10 μm. 12. The device of claim 1, wherein the magnetic target object is labeled with a contrast agent selected from an ultrasound contrast agent, a photoacoustic contrast agent, a hybrid contrast agent, a fluorescent contrast agent, a Raman contrast agent, an MRI contrast agent, a superconductivity quantum interference device contrast agent, a PET contrast agent, and a CT contrast agent. 13. The device of claim 12, wherein the hybrid contrast agent is a nanoparticle complex or a microparticle complex chosen from a gold-magnetic complex, a quantum dot-magnetic complex, a carbon nanotube-magnetic complex, a radionucleotide-magnetic complex, a surface enhanced resonance scattering-magnetic ... | BioVentures, LLC | A61B005/00 A61B008/08 A61K049/22 B03C001/28 B03C001/30 A61B018/18 A61B018/20 G01N015/14
US10869623 | B2 | 2020-12-22 | Non-invasive optical measurement of blood analyte | 2015-05-27 | Methods and devices for accurate noninvasive measurement of blood analyte concentrations are disclosed. In an example process, optical properties of a blood vessel proximate to the surface of an exposed body part, for example, the sclera or the backside of the eye lid, is measured. Analyte concentrations are determined based on the measured optical properties. | 1. A method comprising: determining, by a processing system, a first light-absorption profile for a first tissue area that is predetermined to not include a blood vessel;determining, by the processing system, a second light-absorption profile for a second tissue area that is predetermined to include the blood vessel,wherein the first tissue area is laterally offset from the second tissue area relative to an axis of a light beam projected on the first tissue area, andwherein the determined first and second absorption profiles include light-absorption data for an absorption wavelength associated with a blood analyte of interest;generating, by the processing system, a differential absorption profile by subtracting the first absorption profile from the second absorption profile so as to remove noise due to tissue around the blood vessel; anddetermining, by the processing system, a relative concentration of the blood analyte of interest based on the differential absorption profile. 2. The method of claim 1, wherein determining the first light-absorption profile comprises illuminating the first tissue area with a multiple-wavelength light source in a first direction, and wherein determining the second light-absorption profile comprises: changing an illumination direction of the multiple-wavelength light source from the first direction to a second direction, wherein the second direction is laterally offset from the first direction relative to the axis of the light beam emitted from the multiple-wavelength light source; andilluminating the second tissue area with the light source in the second direction. 3. The method of claim 2, wherein the light source is wavelength-tunable laser. 4. The method of claim 2, wherein the light source illuminates the first tissue area and the second tissue area with light that is scanned either continuously or in a stepped fashion over a wavelength spectrum of 400 nm to 2300 nm such that the wavelength varies between 400 nm and 2300 nm. 5. The method of claim 1, wherein the analyte of interest is one of hemoglobin, hematocrit, glucose, oxygen saturation, cholesterol, albumin or bilirubin. 6. The method of claim 1, further comprising: using an optical coherence tomography (OCT) system to detect a position of the blood vessel from a measured cross-sectional image; andselecting the first tissue area and the second tissue area based on the detected position of the blood vessel. 7. The method of claim 6, wherein the OCT system comprises a swept-wavelength light source with a spectrum that includes the absorption wavelength associated with the blood analyte of interest, and wherein the swept-wavelength light source is used to determine the first light-absorption profile and the second light-absorption profile. 8. The method of claim 7, wherein a single detector is used to detect light signals indicative of the first light-absorption profile, the second light-absorption profile, and OCT characteristics of the first tissue ... | SANTEC CORPORATION | A61B005/1455 A61B005/145 A61B005/107 A61B005/00
US09907481 | B2 | 2018-03-06 | System and method for electro-cardiogram (ECG) medical data collection wherein physiological data collected and stored may be uploaded to a remote service center | 2015-04-16 | A data collection unit obtains physiological data from a subject interface on a subject. The subject interface can be connected to the data collection unit. When the subject interface is connected to the data collection unit, subject interface contacts on the subject interface make contact with data collection unit contacts on the data collection unit. Some of the data collection unit contacts are for communicating physiological data from the subject interface to the data collection unit. Some of the contacts are for powering the data collection unit upon the subject interface being connected to the data collection unit and for powering down the data collection unit upon the subject interface being disconnected from the data collection unit. | 1. A subject electro-cardiogram (ECG) data collection device comprising: a removable ECG subject interface having subject interface contacts;a power source;a data collection unit comprising: a processor programmed to obtain physiological data from the ECG subject interface; anda male data connector physically connected to the processor and configured to be physically connected to a data port on a computer, the male data connector being integral to the data collection unit;the data collection device configured to provide power from the power source to the processor upon the ECG subject interface being physically connected to the male data connector and to interrupt power from the power source upon disconnection of the ECG subject interface from the male data connector. 2. The device of claim 1, wherein the ECG subject interface comprises a lead-wire set. 3. The device of claim 1, wherein the ECG subject interface includes the power source. 4. The device of claim 1, wherein the data collection unit comprises the non-volatile memory. 5. The device of claim 1, wherein the data collection device is further configured to detect power provided by the computer when the data connector is connected to the computer. 6. The device of claim 1, wherein the data collection unit further comprises data collection unit contacts and wherein the subject interface contacts comprise a first subject interface contact and a second subject interface contact that: when not connected to a corresponding first data collection unit contact and a second data collection unit contact, are configured to create an open circuit; andwhen connected to the corresponding first data collection unit contact and a second data collection unit contact, are configured to create a closed circuit. 7. The device of claim 6, wherein the first data collection unit contact is in series with the second data collection unit contact; andwherein the ECG subject interface, when connected to the data collection unit contacts, is configured to bring the first data collection unit contact into electrical connection with the second data collection unit contact. 8. The device of claim 6, wherein the subject interface contacts comprise a third subject interface contact and a fourth subject interface contact for bringing electrodes on the ECG subject interface into electrical communication with the processor. 9. The device of claim 1, wherein the data collection unit is further configured to automatically obtain data from the ECG subject interface upon the ECG subject interface being connected to the data collection unit. 10. The device of claim 9, wherein the data collection unit is further configured to automatically stop obtaining data from the ECG subject interface upon the ECG subject interface being disconnected from the data collection unit. 11. The device of claim 1, wherein the subject interface comprises a fifth subject interface contact that is configured to interrupt the processor when t... | BRAEMAR MANUFACTURING, LLC | G06F013/38 G06F013/20 A61B005/0402 A61B005/0428 G06F013/40 A61B005/0432 G06F003/06 A61B005/00 A61B005/0408 G06F019/00
US09277883 | B2 | 2016-03-08 | Method for controlling gait-training apparatus using biofeedback | 2014-10-17 | A method for controlling gait-training apparatus using biofeedback is provided. A biosignal-detecting loop is used to detect and analyze the electromyographic signal of a user using the gait-training apparatus. A feedback control loop is used to drive the gait-training apparatus and determine the fatigue level of the user. When the user's muscle starts to become fatigue, the feedback control loop can further adjust the threshold for triggering the gait-training apparatus to retain the training session so that the training intensity can be regulated on-line and the user's muscle can be trained effectively based on the concept of progressive overload. | 1. A method for controlling a gait-training apparatus using biofeedback, comprising steps of: a) detecting and analyzing an electromyographic signal of a user in the time domain and the frequency domain, and performing gait training on the gait-training apparatus by using a biosignal-detecting loop;b) driving the gait-training apparatus and determining the user's fatigue level by a feedback control loop, i) in the time domain, when the electromyographic signal reaches a threshold, the feedback control loop triggers a gait-generating loop to drive the gait-training apparatus; In the beginning, the threshold is an initial threshold;ii) in the frequency domain, the feedback control loop determines the fatigue level of the user's muscle during gait training based on the extent of median frequency shift;c) When the median frequency of the user's electromyographic signal is lower than an initial median frequency, the feedback control loop adjusts the threshold for triggering the gait-generating loop according to the extent of median frequency shift. 2. The method of claim 1, wherein in step a), before the gait training is performed, the initial threshold is determined through: Performing multiple training sessions on the gait-training apparatus by the user; Obtaining a root-mean-square value of the user's electromyographic signal after each said training session by the biosignal-detecting loop; and obtaining the median frequency of the user's electromyographic signal after each said training session by the biosignal-detecting loop; and averaging the obtained root-mean-square values and multiplying the average by a gain to obtain an initial threshold; and Averaging the obtained median frequency to obtain an initial median frequency. 3. The method of claim 1, wherein in step c), further using a training effect evaluation loop to evaluate the variation of muscle strength by calculating the velocity of median frequency shift of the user's electromyographic signal. 4. The method of claim 3, wherein in step a), before the gait training is performed, the initial threshold is determined through: Performing multiple training sessions on the gait-training apparatus by the user; Obtaining a root-mean-square value of the user's electromyographic signal after each said training session by the biosignal-detecting loop; and obtaining the median frequency of the user's electromyographic signal after each said training session by the biosignal-detecting loop; and averaging the obtained root-mean-square values and multiplying the average by a gain to obtain an initial threshold; and Averaging the obtained median frequency to obtain an initial median frequency. 5. The method of claim 1, wherein step (c), the relation between preset threshold and the initial threshold is as follows,T=Ti×f-ffatiguefnormal-ffatigue,where T is the preset threshold, Ti is the initial threshold, fnormal is the median frequency of the user's electromyographic signal in normal condition, ffa... | HIWIN TECHNOLOGIES CORP. | A63B024/00 A61B005/00 A61B005/0488
US10143388 | B2 | 2018-12-04 | Method of manufacturing implantable wireless sensor for pressure measurement | 2015-06-08 | A method of manufacturing a sensor for in vivo applications includes the steps of providing two wafers of an electrically insulating material. A recess is formed in the first wafer, and a capacitor plate is formed in the recess of the first wafer. A second capacitor plate is formed in a corresponding region of the second wafer, and the two wafers are affixed to one another such that the first and second capacitor plates are arranged in parallel, spaced-apart relation. | 1. A method of manufacturing a pressure sensor comprising the steps of: forming a recess in at least one of a first and a second substrate, wherein each of the first and second substrates comprise a low loss tangent dielectric material;at least partially placing a sensing circuit comprising an inductor in the recess formed in at least one of the first and second substrates;positioning the first and second substrates in overlying relationship to form an interior chamber that encapsulates the sensing circuit; andusing a focused energy source to apply energy to selected portions of the first and second substrates at a selected energy level effective to fuse the substrates together thereby preventing heat damage to the sensing circuit, wherein the focused energy source fuses the substrates together about a peripheral edge to form a monolithic housing;wherein the step of forming a recess in at least one of the first and second substrates further comprises forming a recess in at least one of the first, the second and a third substrate, wherein the third substrate comprises a low loss tangent dielectric material. 2. The method of claim 1, wherein the focused energy source simultaneously cuts the substrates to a desired size. 3. The method of claim 1, wherein the step of mutually imposing the first and second substrates further comprises mutually imposing the first, second and third substrates to form an interior chamber. 4. The method of claim 3, wherein the step of using a highly focused energy source to apply energy to selected portions of the first and second substrates further comprises using a highly focused energy source to apply energy to selected portions of the first, second and third substrates. 5. The method of claim 1, further comprising providing an inductive-capacitive (LC) resonant circuit as the pressure sensing circuit. 6. The method of claim 5, further comprising the step of thinning at least a portion of one of the first and second substrates relative to the remainder of the monolithic housing such that the thinned portion deflects in response to changes in environmental pressure. 7. The method of claim 1, wherein the highly focused energy source is a laser. 8. The method of claim 1, wherein the low loss tangent dielectric material is a ceramic. 9. The method of claim 8, wherein the ceramic is selected from the group consisting of glass, fused silica, quartz, and sintered zirconia. 10. The method of claim 1, further comprising providing, as the sensing circuit, an inductive-capacitive (LC) circuit configured to have a resonant frequency that varies in response to changes in environmental pressure. 11. The method of claim 10, further comprising configuring the sensing circuit to electromagnetic couple to an external device such that the resonant frequency variation is remotely detectable through the electromagnetic coupling. 12. The method of claim 1, further comprising providing the inductor as an inductor coil configured t... | St, Jude Medical Luxembourg Holdings II S.A.R.L. (“SJM LUX II”) | G01R003/00 A61B005/0215 H05K003/32 A61B005/0205 A61B005/00 A61N001/365
US11426129 | B2 | 2022-08-30 | Coherent hemodynamics spectroscopy and model based characterization of physiological systems | 2013-10-21 | A method for inferring characteristics of a physiological system includes measuring one or more physiological signals in the physiological system and inferring characteristics of the physiological system from the one or more measured physiological signals using a multiple vascular compartment hemodynamic model, the multiple vascular compartment hemodynamic model defining a relationship between the one or more measured physiological signals and the characteristics of the physiological system. When the one or more measured physiological signals include coherent oscillations at a plurality of frequencies, the method is termed coherent hemodynamics spectroscopy. The multiple vascular compartment hemodynamic model is based on an average time spent by blood in one or more of said vascular compartments and a rate constant of oxygen diffusion. | 1. A method comprising: connecting a test subject to a modeling system that implements a hemodynamic model, the modeling system being a cerebral hemodynamic and oxygen supply modeling system,using the modeling system, inferring parameters of a physiological system of the test subject, andmaking information representative of said inferred parameters available to medical professionals for use as a basis for diagnosing or monitoring the test subject,wherein inferring the parameters comprises measuring signals from the test subject's physiological system, said signals being physiological signals, wherein among the signals are signals that are coherent oscillations from the test subject's physiological system, said coherent oscillations being at a plurality of frequencies,causing the modeling system to use the hemodynamic model to infer parameters of the test subject's physiological system from at least one of the measured signals,wherein the hemodynamic model defines a relationship between the measured signals and the parameters,wherein the hemodynamic model is a multiple vascular-compartment hemodynamic model,wherein the multiple vascular compartments comprise a capillary compartment,wherein the hemodynamic model is based on an average time spent by blood in one or more vascular compartments and a rate constant of oxygen diffusion, andwherein the parameters are selected from the group consisting of a maximum amplitude ratio of flow-to-volume oscillations, hemoglobin concentration in blood, arterial saturation, rate constant for oxygen diffusion, capillary blood transit time, venous blood transit time, arterial blood volume, capillary blood volume, cutoff frequency for autoregulation, and blood volume phasor,wherein inferring the parameters further comprises inferring the parameters based on one or more representations of the coherent oscillations,wherein the representations are selected from the group consisting of spectral representations of the coherent oscillations and temporal representations of the coherent oscillations, andwherein inferring the parameters based on one or more representations of the coherent oscillations comprises fitting representations of the coherent oscillations to the hemodynamic model. 2. The method of claim 1, wherein the coherent oscillations at the plurality of frequencies in the physiological system occur spontaneously. 3. The method of claim 1, further comprising inducing the coherent oscillations by subjecting said test subject to a plurality of periodic protocols, each periodic protocol of the plurality of periodic protocols having a period corresponding to one of the frequencies of the plurality of frequencies. 4. The method of claim 3, wherein the plurality of periodic protocols includes one or more of: paced breathing, repeated active exercise maneuvers, repeated passive exercise maneuvers, periodic tilting bed procedures, cyclic inflation and deflation of a pneumatic device, cyclic brain activation, and modu... | Trustees of Tufts College | A61B005/02 A61B005/0205 A61B005/145 A61B005/00 A61B005/1455 A61B005/026
US09198589 | B2 | 2015-12-01 | ECG signal acquisition device | 2010-09-17 | An ECG data acquisition device is provided, including a main housing, at least two electrodes, an ECG signal acquisition circuitry having a processor and a memory for storing acquired data, a connector for communication, and a movable housing, covering the connector and having at least an electrode mounted thereon, wherein as executing the ECG signal acquisition, the movable housing is in a first state, and as communicating with an external equipment, the movable housing is moved to a second state for exposing the connector and electrically disconnecting the electrode thereon from the ECG signal acquisition circuitry. | 1. An ECG signal acquisition device, comprising: at least two electrodes;a main housing, having at least one electrode mounted on a surface thereof for being contacted by a user;an ECG signal acquisition circuitry, comprising: a processor; anda memory, for storing acquired data;a connector for communication and charging; anda movable housing, covering the connector and having at least one electrode mounted thereon, wherein the movable housing is capable of being moved by the user to a first position in relation to the main housing or a second position in relation to the main housing,whereinwhen the movable housing is moved to the first position in relation to the main housing, the electrode on the main housing is electrically connected to the ECG signal acquisition circuitry for allowing ECG signal acquisition; andwhen the movable housing is moved to the second position in relation to the main housing, the connector is exposed for allowing communication and charging, and for electrically disconnecting the electrode on the main housing from the ECG signal acquisition circuitry, so as to achieve an electric isolation of the ECG signal acquisition device. 2. The device as claimed in claim 1, further comprising at least an extension port for connecting with at least a sensor/electrode. 3. The device as claimed in claim 2, wherein the extension port is located on the movable housing. 4. The device as claimed in claim 1, wherein the quantity of the movable housing is implemented to be plural. 5. The device as claimed in claim 4, wherein different movable housings provide different types of electrodes. 6. The device as claimed in claim 1, wherein a portion of the ECG signal acquisition circuitry is contained in the movable housing. 7. The device as claimed in claim 1, wherein as in the first position in relation to the main housing, the movable housing and the main housing are integrated together to form an entity. 8. The device as claimed in claim 1, wherein as in the second position in relation to the main housing, the movable housing is completely separated from the main housing. 9. The device as claimed in claim 1, wherein as in the second position in relation to the main housing, the connector is uncovered and the movable housing remains linked with the main housing. 10. The device as claimed in claim 1, wherein the connector is an USB, 1394 or UART connector. 11. The device as claimed in claim 1, further comprising a charging port covered by the movable housing. 12. The device as claimed in claim 1, further comprising a wireless communication module. 13. The device as claimed in claim 1, further comprising a display to show related information. 14. The device as claimed in claim 1, wherein the memory is removable. 15. An ECG signal acquisition device, comprising: at least two electrodes;a main housing, having at least one electrode mounted on a surface thereof for being contacted by a user;an ECG signal acquisition circuitry, compris... | MD Biomedical, Inc. | A61B005/0402 A61B005/0404 A61B005/00
US09211075 | B2 | 2015-12-15 | Radiolucent electrode assembly | 2013-05-06 | A lightweight, disposable and substantially radiolucent electrode or sensor assembly for that universally connects to separate, non-integrated electrodes or sensors for the monitoring of the physiological parameters of a live subject wherein the electrode assembly is comprised of one or more radiolucent electrical connectors for connecting the electrode assembly to the sensors. The present invention also discloses a method of positioning the electrode assembly on a patient whose physiological signs are being monitored such that access to the patient's chest is substantially unimpeded so as not to obstruct the electromagnetic imaging of the patient's chest, the application of defibrillation paddles or surgical procedures that require access to the chest area. | 1. A method of monitoring a patient's physiological signs without substantially obstructing electromagnetic imaging of the patient's chest, comprising: affixing a plurality of sensors to the patient's chest, the sensors being capable of generating electric signals representative of the patient's physiological signs;applying an electrode assembly in communication with a physiological monitor to the patient's upper arm, proceeding around the back of the patient's neck, and down the outer periphery of the patient's torso, the electrode assembly having a chest assembly with one or more extension arms, one or more expandable arms, and a plurality of radiolucent electrical connectors;connecting the electrode assembly on the patient's chest to one of the extension arms or expandable arms of the chest assembly, wherein only the extension arms or expandable arms traverse the chest; andreceiving electrical signals at the physiological monitor conducted through the electrode assembly from the sensors. 2. The method of monitoring a patient's physiological signs without substantially obstructing electromagnetic imaging of the patient's chest of claim 1 wherein the electric signal is an ECG or EEG. 3. The method of monitoring a patient's physiological signs without substantially obstructing electromagnetic imaging of the patient's chest of claim 1 further comprising a conductive adhesive located on at least one side of the electrode assembly. 4. The method of monitoring a patient's physiological signs without substantially obstructing electromagnetic imaging of the patient's chest of claim 1 further comprising a plurality of electrode housings, each electrode housing positioned over an aperture formed in the electrode assembly and containing an elastomeric portion defining a female void for receiving a conductive portion of the sensor. 5. The method of monitoring a patient's physiological signs without substantially obstructing electromagnetic imaging of the patient's chest of claim 1 further comprising an adapter that is configured to connect to the assembly connector such that the electrode assembly can be electrically connected to any conventional monitor. 6. The method of monitoring a patient's physiological signs without substantially obstructing electromagnetic imaging of the patient's chest of claim 1 wherein the substrate has sufficient length to pass around the back of a patient's neck, and the expandable arms have sufficient length to connect to sensors on the chest. 7. The method of monitoring a patient's physiological signs without substantially obstructing electromagnetic imaging of the patient's chest of claim 1 wherein the at least one of said plurality of radiolucent electrical connectors has sufficient current carrying capacity to withstand at least one defibrillation shock of up to 360 joules without being damaged. 8. The method of monitoring a patient's physiological signs without substantially obstructing electromagnetic imaging of t... | LifeSync Corporation | A61B005/04 A61B005/0408 A61N001/00
US09204831 | B2 | 2015-12-08 | Brain state support apparatus and program | 2011-12-21 | The brain state support apparatus 1 comprises a stimulus applying device 2, a light detecting device 3, a calculating section 13 for calculating the changed amount of total hemoglobin and the changed amount of oxygen saturation based on the light information, a determination section 14 for determining whether the brain state of the human body is in at least one of a relaxation mode, a concentration mode and an intermediate mode, based on the changed amount of total hemoglobin and the changed amount of oxygen saturation by applying a stimulus of an electrical signal having a predetermined frequency to the acupoint of the human body through the stimulus applying device 2; and a stimulus adjusting section 15 for adjusting a quantity of stimulus to be applied to an acupoint of the human body by the stimulus applying device 2. | 1. A brain state support apparatus comprising: an electrical stimulator configured for stimulating an acupoint in the human body in a region adjacent to the center of the side of the palm of the left hand between the first and second joints of the thumb, and including a first electrical stimulating portion adapted to stimulate the acupoint with an electrical signal of a first frequency of 3 Hz and a second electrical stimulating portion adapted to stimulate the acupoint with an electrical signal of a second frequency of 10 Hz, in order to change the amount of the total hemoglobin and the amount of oxygen saturation in the human body, and a retainer portion adapted to releasably hold the first and second electrical stimulating portion in engagement with the acupoint;a light detector configured for detecting light information, the light detector having a light emitting section for irradiating the human body with a light at a predetermined region, and a light receiving section for receiving and sensing a light emitted from the light emitting section at the predetermined region and passing through the interior of the human body; anda processor configured for controlling the electrical stimulator and the light detector, said processor including: a calculator configured for calculating a changed amount of total hemoglobin that is the sum of a changed amount of oxyhemoglobin plus a changed amount of deoxyhemoglobin and a changed amount of oxygen saturation that is a difference between the changed amount of the oxyhemoglobin and the changed amount of the deoxyhemoglobin, based on light information detected by the light detector;a determinator configured for determining whether the brain state of the human body is in at least one of a relaxation mode, a concentration mode and an intermediate mode, based on the changed amount of the total hemoglobin and the changed amount of oxygen saturation change which are calculated by the calculator during application of an electrical signal of the first frequency to the acupoint in the human body with the electrical stimulator; anda stimulus adjustor configured for adjusting the electrical stimulator to stimulate the acupoint of the human body with the electrical signal of the first frequency at a predetermined interval of time when the brain state is to be maintained in or shifted to the relaxation mode, and to stimulate the acupoint of the human body with the electrical signal of the second frequency at a predetermined interval of time when the brain state is to be maintained in or shifted to the concentration mode; andwherein when the electrical signal of the first frequency is applied to the acupoint, the oxygen metabolism in the frontal lobe increases relative to the oxygen metabolism in the frontal lobe in the absence of an electrical signal, and when the electrical signal of the second frequency is applied to the acupoint, the oxygen metabolism in the frontal lobe decreases relative to the oxygen metabolism in... |  | A61M021/00 A61B005/1455 A61N001/36 A61B005/00 A61B005/16
US20150351700 | A1 | 2015-12-10 | METHODS AND SYSTEMS FOR MONITORING OF HUMAN BIOLOGICAL SIGNALS | 2015-06-05 | Introduced are methods and systems for monitoring human biological signals, analyzing the human biological signals, and based on the analysis, generating notifications to exercise, notifications of possible disease onset, or an alarm requiring immediate help. | 1. A method of monitoring health associated with a user, said method comprising: obtaining a compound biological signal currently associated with said user;extracting a current heart rate signal from said compound biological signal, by performing bandpass filtering of said compound biological signal;obtaining a history of heart rate signals, based on said current heart rate signal;detecting a discrepancy between said current heart rate signal and said history of heart rate signals, wherein said discrepancy indicates an onset of a disease, wherein detecting said discrepancy comprises: comparing said current heart rate signal and said history of heart rate signals; anddetecting an abnormal frequency in said current heart rate signal than in said history of heart rate signals; andgenerating an alarm based on said discrepancy. 2. The method of claim 1, wherein said abnormal frequency comprises an abnormally high frequency, or an abnormally low frequency. 3. A method of monitoring health associated with a user, said method comprising: obtaining a compound biological signal currently associated with said user;extracting a current heart rate signal from said compound biological signal;extracting a current breathing rate signal from said compound biological signal;obtaining a history of biological signals, based on said current heart rate signal and said current breathing rate signal, wherein said history comprises history of heart rate signals and history of breathing rate signals;detecting a discrepancy, wherein said discrepancy indicates an onset of a disease, said discrepancy comprising a difference between said current heart rate signal and said history of heart rate signals, or a difference between said current breathing rate signal and said history of breathing rate signals; andgenerating a notification based on said discrepancy. 4. The method of claim 3, wherein extracting said current breathing rate signal from said compound biological signal comprises performing low-pass filtering of said compound biological signal. 5. The method of claim 3, wherein extracting said current heart rate signal from said compound biological signal comprises performing bandpass filtering of said compound biological signal. 6. The method of claim 3, wherein detecting said discrepancy comprises: comparing said current heart rate signal and said history of heart rate signals; anddetecting a higher frequency in said current heart rate signal than in said history of heart rate signals. 7. The method of claim 3, wherein detecting said discrepancy comprises: comparing said current heart rate signal and said history of heart rate signals; anddetecting a lower frequency in said current heart rate signal than in said history of heart rate signals. 8. The method of claim 3, wherein detecting said discrepancy comprises: comparing said current breathing rate signal and said history of breathing rate signals; anddetecting a higher frequency in said current breathing rate s... |  | A61B005/00 A61B005/0205
US20150361479 | A1 | 2015-12-17 | IDENTIFICATION OF PRE-DIABETES USING A COMBINATION OF MEAN GLUCOSE AND 1,5-ANHYDROGLUCITOL MARKERS | 2015-08-26 | Described herein is a method for determining the disease state in a patient using combined mean glucose measurements and 1,5-anhydroglucitol to identify individuals at risk for developing diabetes. The ratio of mean glucose measurements to 1,5-anhydroglucitol correlates significantly better to maximal levels of postmeal glucose levels and related measurements, than mean glucose measurements or 1,5-anhydroglucitol correlate independently. | 1. A kit for detecting a disease-state in a patient comprising means for: (a) determining the mean glucose concentration;(b) determining the 1,5-anhydroglucitol concentration; and(c) calculating a ratio of the measurements of (a) to (b),wherein the mean glucose concentration is determined using any one of hemoglobin A1C, fructosamine, glycated albumin, fingerstick measurements, or continuous glucose monitoring; andwherein the disease-state is pre-diabetes, early-stage diabetes, diabetes, diabetes-associated microvascular disease, or diabetes-associated macrovascular disease. 2. The kit of claim 1, comprising additional disease-state measurements selected from the group consisting of adiponectin levels, insulin levels, or fasting glucose levels, wherein the identification of pre-diabetes, early-stage diabetes, diabetes, diabetes-microvascular disease, or diabetes-macrovascular disease is enhanced. 3. The kit of claim 1, wherein the mean glucose concentration is determined using any one of hemoglobin A1C, fructosamine, glycated albumin, fingerstick measurements, or continuous glucose monitoring. 4. The kit of claim 1 or 2, wherein the disease-state is pre-diabetes or early-stage diabetes. 5. The kit of claim 1 or 2, wherein the disease-state is diabetes or diabetes-associated microvascular disease. 6. The kit of claim 1 or 2, wherein the disease-state is diabetes or diabetes-associated macrovascular disease. 7. The kit of claim 1 or 2, wherein the ratio of mean glucose concentration to 1,5-anhydroglucitol concentration is combined with additional disease-state markers selected from the group consisting of adiponectin levels, insulin levels, or fasting glucose levels, wherein the identification of pre-diabetes, early-stage diabetes, diabetes, diabetes-microvascular disease, or diabetes-macrovascular disease is enhanced. 8. A kit for detecting a disease-state in a patient comprising: (a) determining the mean glucose concentration;(b) determining the 1,5-anhydroglucitol concentration; and(c) calculating a ratio of the measurements of (a) to (b),wherein the mean glucose concentration is determined using any one of hemoglobin A1C, fructosamine, glycated albumin, fingerstick measurements, or continuous glucose monitoring; andwherein the disease-state is pre-diabetes, early-stage diabetes, diabetes, diabetes-associated microvascular disease, or diabetes-associated macrovascular disease. 9. The kit of claim 8, wherein the ratio of mean glucose concentration to 1,5-anhydroglucitol concentration is combined with additional disease-state markers selected from the group consisting of adiponectin levels, insulin levels, or fasting glucose levels, wherein the identification of pre-diabetes, early-stage diabetes, diabetes, diabetes-microvascular disease, or diabetes-macrovascular disease is enhanced. 10. A kit for determining the effectiveness of treatment for a disease-state comprising: (a) determining the mean glucose concentration;(b) determining the ... | GLYCOMARK, INC. | C12Q001/54 A61B005/00 A61B005/151 A61B005/145
US20150366493 | A1 | 2015-12-24 | ROD SHAPED IMPLANTABLE BIOSENSOR | 2013-09-17 | A biosensor includes a biosensor unit with an electrode, wherein the electrode is rod-shaped, wherein the electrode further comprises a support with an electrically conductive first layer and an exclusion layer, wherein the electrically conductive first layer is configured between the support and the exclusion layer. A sensing system can include such biosensor. | 1-40. (canceled) 41. A biosensor comprising a biosensor unit with an electrode, wherein the electrode is rod-shaped, wherein the electrode further comprises a support with an electrically conductive first layer and an exclusion layer, wherein the electrically conductive first layer is configured between the support and the exclusion layer. 42. The biosensor according to claim 41, wherein the electrode comprises a needle shape with a needle shape tip, wherein the support comprises a material selected from the group consisting of stainless steel, a carbide, titanium, vanadium, tantalum, and tungsten metal, wherein the electrically conductive first layer comprises one or more of gold, silver, silver oxide, platinum, and carbon, and wherein the biosensor unit further comprises an enzyme attached to the electrode. 43. The biosensor according to claim 41, wherein the support comprises a material having compression strength of at least 20,000 kPa, especially wherein the support comprises a metal or metal alloy having a shear strength of at least 40 GPa. 44. The biosensor according to claim 41, wherein the support comprises one or more biocompatible materials. 45. The biosensor according to claim 41, wherein the electrically conductive first layer has a layer thickness in the range of 3 nm-100 μm and wherein the exclusion layer has a layer thickness in the range of 1 nm-50 μm. 46. The biosensor according to claim 41, wherein the exclusion layer is permeable for one or more of H2O2, O2, and NO, or can facilitate electron transfer (ET) and wherein the exclusion layer is impermeable to one or more of ascorbate, 3,4-dihydroxyphenylacetic acid (DOPAC), dopamine, and uric acid, especially wherein the exclusion layer is permeable for H2O2. 47. The biosensor according to claim 41, wherein the exclusion layer comprises one or more of sulfonated tetrafluoroethylene based fluoropolymer-copolymer, N,N′-Di-[(1-naphthyl)-N,N′-diphenyl]-1,1′-biphenyl)-4,4′-diamine (NPD), and p-Phenylenediamine (PPD), especially wherein the exclusion layer comprises Nafion. 48. The biosensor according to claim 41, further comprising an electrically conductive second layer configured between the support and the electrically conductive first layer, especially wherein the electrically conductive second layer comprises copper. 49. The biosensor according to claim 41, wherein the electrode has a diameter of 4 mm or less, especially wherein the electrode has a diameter of 100 μm or less, more especially wherein the electrode has a diameter of 60 μm or less and wherein the electrode has a length selected from the range of 0.1 mm-15 mm or wherein the electrode has a length selected from the range of 0.1-200 μm. 50. The biosensor according to claim 42, wherein the enzyme comprises one or more of an Acetylcholinesterase, Choline oxidase, Alcohol oxidase, D-amino acid oxidase, L-amino acid oxidase, Ascorbate oxidase, Aspartate oxidase, Catalase, Cholesterol esterase, Cholesterol Oxidase,... |  | A61B005/1486 A61B005/145 C12Q001/00 C23C016/06 C23C014/16 A61B005/00 G01N027/327
US20150359485 | A1 | 2015-12-17 | BIOMETRIC SIGNAL CONDUCTION SYSTEM AND METHOD OF MANUFACTURE | 2015-06-17 | A system for conducting signals from a set of biosensing contacts and manufacture method thereof, the system comprising: a flexible substrate including a first broad surface and a second broad surface opposing the first broad surface; a set of conductive leads coupled to the first broad surface of the flexible substrate, each of the set of conductive leads including a first region configured to couple to a biosensing contact; a first bonding layer coupled to the first broad surface of the flexible substrate and including a set of openings that expose the first regions of the set of conductive leads for coupling to the set of biosensing contacts; and a second bonding layer coupled to the second broad surface of the flexible substrate and configured to couple the flexible substrate to the garment. | 1. A system for conducting signals from a set of biosensing contacts in communication with a user, the system comprising: a flexible substrate including a first broad surface and a second broad surface opposing the first broad surface;a set of conductive leads coupled to the first broad surface of the flexible substrate, each of the set of conductive leads including: a first region configured to couple to a biosensing contact at the first broad surface, a second region configured to couple to a control module mount, and an intermediate region that routes signals from the first region, through a port from the first broad surface to the second broad surface of the substrate, to the second region, wherein each of the set of conductive leads has a boustrophedonic pattern that stretches and contracts during use of the system by the user, andwherein at least one of the set of conductive leads crosses a seam of a garment, upon coupling of the system to the garment;a first bonding layer coupled to the first broad surface of the substrate and including a set of openings that expose the first regions of the set of conductive leads for coupling to the set of biosensing contacts; anda second bonding layer coupled to the second broad surface of the substrate and configured to couple the substrate to the garment. 2. The system of claim 1, wherein a first conductive lead of the set of conductive leads has a first portion, at the first broad surface, and a second conductive lead of the set of conductive leads has a second portion, at the second broad surface, and wherein the first portion and the second portion are arranged in an overlapping pattern, such that a projection of the first portion onto a plane intersects a projection of the second portion onto the plane. 3. The system of claim 1, wherein a first conductive lead of the set of conductive leads is encapsulated in non-conductive material and has a first portion, at the first broad surface, and wherein a second conductive lead of the set of conductive leads has a second portion, at the first broad surface, and wherein the first portion and the second portion are arranged in an overlapping pattern, such that a projection of the first portion onto a plane intersects a projection of the second portion onto the plane in a manner configured to reduce electromagnetic interference. 4. The system of claim 1, wherein a first conductive lead of the set of conductive leads has a first portion, at the first broad surface, and a second conductive lead of the set of conductive leads has a second portion, at the second broad surface, and wherein the first portion and the second portion are arranged in an overlapping pattern, such that a projection of the first portion onto a plane is parallel with a projection of the second portion onto the plane. 5. The system of claim 1, wherein the first regions of the set of conductive leads are retained in position at the set of openings of the first bonding layer. 6. The sys... |  | A61B005/00 D05C013/00 A61B005/04
US20150351655 | A1 | 2015-12-10 | ADAPTIVE BRAIN TRAINING COMPUTER SYSTEM AND METHOD | 2014-01-06 | A computer system for guiding one or more users through a brain state guidance exercise or routine, such as a meditation exercise, is provided. The computer system includes at least one computing device which may be a smart phone. A computer program which may be a mobile application runs one or more brain state guidance routines that guide at least one user through at least one brain state guidance exercise. The computing device is connected to at least one bio-signal sensor that provides biofeedback information to the computing device, and where the computer program when executed further measures performance of the at least one user relative to one or more brain state guidance related objectives by analyzing the biofeedback information based on stability of state of mind for the user. The computer program may recognize, score and reward states of meditation. | 1. A system comprising: at least one computing device comprising at least one processor and at least one non-transitory computer readable medium storing computer processing instructions;at least one bio-signal sensor in communication with the at least one computing device;wherein, upon execution of the computer processing instructions by the at least one processor, the at least one computing device is configured to: execute at least one brain state guidance routine comprising at least one brain state guidance objective;present at least one brain state guidance indication at the at least one computing device for presentation to at least one user, in accordance with the executed at least one brain state guidance routine;receive bio-signal data of the at least one user from the at least one bio-signal sensor, at least one of the at least one bio-signal sensor comprising at least one brainwave sensor, and the received bio-signal data comprising at least brainwave data of the at least one user;measure performance of the at least one user relative to at least one brain state guidance objective corresponding to the at least one brain state guidance routine at least partly by analyzing the received bio-signal data; andupdate the presented at least one brain state guidance indication based at least partly on the measured performance. 2. The system of claim 1 wherein the at least one brain state guidance objective comprises at least one brain state stability threshold, and the analyzing the received bio-signal data comprises determining a stability of at least the brainwave data in comparison to the at least one brain state stability threshold. 3. The system of claim 2 wherein the brain state guidance exercise comprises a meditation exercise, and the updating comprises presenting an indication of the stability of the brainwave data of the at least one user. 4. The system of claim 2 wherein the at least one computing device is configured to calibrate the at least one brain state stability threshold at least partly by: analyzing fixed time segments of the brainwave data in real-time;calculating an alpha power value for each time segment;calculating a statistical distribution of the alpha power values over a predetermined calibration time segment, the predetermined calibration time segment comprising a longer duration than each of the fixed time segments; anddetermining a statistical distribution of alpha variability based at least partly on instantaneous alpha variability of the statistical distribution of the alpha power values. 5. The system of claim 4 wherein the received bio-signal data is time-coded, and the stability determining comprises: determining alpha power and alpha variability of the brainwave data for respective time codes;comparing the determined alpha power to the statistical distribution of the alpha power values;comparing the determined alpha variability to the statistical distribution of the alpha variability; andbased at least on the... |  | A61B005/0482 G09B019/00 A61B005/04 A61B005/16 A61B005/00 G06F017/14 A61B005/0205
US20150351197 | A1 | 2015-12-03 | In-House Control System | 2015-01-30 | According to one embodiment, an in-house control system is for controlling an in-house electric equipment. An acquisition unit acquires biological information of a user. A storage part stores the biological information acquired by the acquisition unit. A setting part sets schedule information. A control part controls the electric equipment based on the schedule information set by the setting part and the biological information stored in the storage part. | 1. An in-house control system for controlling an in-house electric equipment, comprising: an acquisition unit to acquire biological information of a user;a storage part to store the biological information acquired by the acquisition unit;a setting part to set schedule information by the user; anda control part to control the electric equipment based on the schedule information set by the setting part and the biological information stored in the storage part. 2. The system according to claim 1, wherein the setting part sets wake-up time as the schedule information, andthe control part determines appropriate hypnagogic time based on the wake-up time and sleep information of the user included in the biological information stored in the storage part, and controls the electric equipment correspondingly to the hypnagogic time. 3. The system according to claim 2, wherein the control part determines a sleep period based on the sleep information, determines a sleep time in which a daily activity amount of the user included in the biological information stored in the storage part is large, and determines appropriate hypnagogic time for the wake-up time based on the sleep period and the sleep time. 4. The system according to claim 2, wherein the electric equipment is a luminaire to irradiate light, andthe control part controls to decrease a ratio of blue light included in the light irradiated by the luminaire correspondingly to the hypnagogic time, and controls to lower illuminance. 5. The system according to claim 1, wherein the control part controls the electric equipment correspondingly to wake-up time. 6. The system according to claim 5, wherein the electric equipment is a luminaire to irradiate light, andthe control part performs lighting control of the luminaire correspondingly to the wake-up time. 7. The system according to claim 1, further comprising a terminal to display schedule information based on which the control part controls the electric equipment. | Toshiba Lighting & Technology Corporation | H05B037/02 A61B005/00 G05B015/02
US20150342506 | A1 | 2015-12-03 | SYSTEM AND METHOD FOR EVALUATING HYPERMONITORING OF TINNITUS | 2013-01-11 | To evaluate hypermonitoring of a patient, a processor controls an audiometer or computer software interface and executes instructions in a memory device which present various tones to the patient to determine a pitch match tone, a clinical loudness match, a subjective loudness and a subjective perceived loudness relative to the patient's tinnitus. A display and input device provide an interface between the processor and an operator. | 1. A system 100 for use with an audiometer 104 for evaluating hypermonitoring of tinnitus of a patient 112, said system 100 comprising: a memory device 106 for storing executable instructions;a processor 102 adapted for controlling the audiometer 104, adapted for accessing the memory device 106 and adapted to execute the executable instructions stored on the memory device 106;a display 108 driven by the processor 102 for providing screen shots to an operator 114 of the system 100; andan input device 110 for use by the operator 114 for providing input information to the processor 102;wherein said executable instructions stored in the memory device 106 comprise: instructions 202 for determining a pitch match tone (PMT) of the patient's tinnitus;instructions 204 for determining a clinical loudness match (CLM) of the patient's tinnitus;instructions 206 for determining a subjective tinnitus loudness (STL) of the patient's tinnitus; andinstructions 208 for determining a subjective perceived tinnitus loudness (SPTL) of the patient's PMT at the CLM. 2. The system of claim 1 wherein said executable instructions further comprise instructions 310 for comparing the SPTL to the STL. 3. The system of claim 1 wherein the instructions 202 for determining a PMT of the patient's tinnitus comprise: instructions to present varying tones to the patient;instructions for increasing a pitch of the tones when the patient indicates that the tones are lower in pitch than the patient's tinnitus; andinstructions for decreasing a pitch of the tones when the patient indicates that the tones are higher in pitch than the patient's tinnitus. 4. The system of claim 3 wherein instructions 204 for determining a CLM of the patient's tinnitus comprise: instructions to present the pitch match tone PMT at varying loudness levels to the patient;instructions for increasing a volume of the PMT when the patient indicates that the PMT is lower in loudness than the patient's tinnitus; andinstructions for decreasing a volume of the PMT when the patient indicates that the PMT is higher in loudness than the patient's tinnitus. 5. The system of claim 4 wherein instructions 208 for determining the SPTL of the patient's PMT at the CLM comprise instructions to present to the patient a tone of the PMT at the CLM. 6. The system of claim 5 further comprising instructions for comparing the SPTL value with the STL value indicated by the patient. 7. The system of claim 1 further comprising instructions 314 for determining a minimum masking level (MML) of the patient 112 comprising presenting noise at various loudness levels to the patient to determine which presented noise loudness level masks the patient's tinnitus so that the patient's tinnitus cannot be heard by the patient. 8. The system of claim 7 further comprising instructions 316 for determining a residual inhibition (RI) of the patient 112 comprising instructions for presenting to patient 112 noise for a preset period of time to determine ... | SOUNDCURE, INC. | A61B005/12 A61B005/00
US09198563 | B2 | 2015-12-01 | Temporal control of a lumen traveling device in a body tube tree | 2011-08-05 | Methods of controlling the operation of a device traveling in a body tube tree, including determining a time based on a signal from a timing device and performing an action based on the determined time, implemented with a control system located partially or fully on the lumen traveling device. Various actions can be performed by the device for, e.g., medical or therapeutic purposes. Machine-readable media including instructions for performing the methods are also described. | 1. A method of operating a lumen traveling device with a lumen traveling device control system, comprising: activating a propelling mechanism on the lumen traveling device to propel the lumen traveling device within a body tube tree;determining a time based on a signal from a timing device; andperforming at least one action with an active portion of the lumen traveling device based at least in part upon the determined time. 2. The method of claim 1, further comprising sensing a signal representative of a dimension of a portion of the body tube tree toward which the lumen traveling device is traveling. 3. The method of claim 2, further comprising reversing the direction of travel of the lumen traveling device if the signal representative of the dimension of the portion of the body tube tree indicates that the dimension of the portion of the body tube tree is less than a specified minimum dimension. 4. The method of claim 1, further comprising: detecting an arrival of the lumen traveling device at a branch point in the body tube tree with at least one arrival sensor on the lumen traveling device, the branch point including at least two branch channels;selecting one of the at least two branch channels; anddirecting the lumen traveling device into the selected branch channel. 5. The method of claim 4, wherein determining a time based on a signal from a timing device includes at least one of determining a time based on a signal from a remote timing device, determining a time based on a signal from a timing device located on the lumen traveling device, determining an absolute time measure, determining a relative time measure, determining a relative time measure relative to an event, determining a relative time measure relative to an arrival of the lumen traveling device at the branch point in the body tube tree, or determining a relative time measure relative to a time of day. 6. The method of claim 4, further comprising setting a time fiducial; wherein performing at least one action with the lumen traveling device based at least in part upon the determined time includes at least one of performing at least one action with the lumen traveling device while the determined time is less than the time fiducial, performing at least one action with the lumen traveling device when the determined time is equal to the time fiducial, or performing at least one action with the lumen traveling device when the determined time is greater than the time fiducial. 7. The method of claim 4, further comprising storing information regarding the selected branch channel. 8. The method of claim 7, further comprising generating a map of at least a portion of the body tube tree. 9. The method of claim 8, wherein generating a map of at least a portion of the body tube tree includes at least one of generating a topological map of at least a portion of the body tube tree, generating a metric map of at least a portion of the body tube tree, or generating a conformal map of a... | The Invention Science Fund I, LLC | A61B005/145 A61B006/00 A61B005/00 A61B010/00 A61M025/098 A61M005/00 A61B001/04 A61B005/06 A61B005/07 A61B005/08 A61B010/04 A61B018/20 A61B005/02 A61B005/0215 A61B005/026 A61B005/03 A61B007/00 A61B017/22 A61B010/02 A61B017/00 A61B019/00 A61F002/82 A61N001/40 A61N007/00
US09211055 | B2 | 2015-12-15 | Capsule type medical device | 2009-05-07 | A capsule type medical device having a substrate section that includes at least a single layer substrate; an antenna conductor that is arranged on and closely attached to at least one surface of the substrate section; a transmitting circuit that is arranged on the one surface of the substrate section within an area surrounded by the antenna conductor; and a plurality of lands that are arranged to another surface of the substrate section, and electrically connected with the transmitting circuit. | 1. A capsule type medical device comprising: a flexible substrate with a printed circuit; anda radio communication unit mounted on the flexible substrate,wherein the radio communication unit comprises: a substrate section having a rigid substrate with a printed circuit;an antenna conductor that is arranged on one surface of the rigid substrate;a transmitting circuit that is arranged on the one surface of the rigid substrate and electrically connected with the antenna conductor by the printed circuit of the rigid substrate; anda plurality of first lands that are arranged to another surface of the rigid substrate, and electrically connected with the transmitting circuit; andthe flexible substrate includes a plurality of second lands provided on a first surface of the flexible substrate;wherein the first and second lands are directly joined together. 2. The capsule type medical device according to claim 1, wherein the antenna conductor is C-shaped or spiral-shaped. 3. The capsule type medical device according to claim 1, wherein the antenna conductor is spiral-shaped,the number of turns of the antenna conductor is in the range of 1.5 to 2.5 turns, andat least a part of the antenna conductor is embedded in the substrate section and arranged cubically. 4. The capsule type medical device according to claim 1, wherein when the antenna conductor is arranged planarly, the thickness of the antenna conductor is smaller than the outermost diameter of the antenna conductor. 5. The capsule type medical device according to claim 1, wherein when at least a part of the antenna conductor is embedded in the substrate section and arranged cubically, the height of the antenna conductor is smaller than the outermost diameter of the antenna conductor. 6. The capsule type medical device according to claim 1, wherein the thickness of the antenna conductor is in the range of 0.01 to 2 mm. 7. The capsule type medical device according to claim 1, wherein the substrate section is circular disk-shaped. 8. The capsule type medical device according to claim 1, wherein the outermost diameter of the antenna conductor is in the range of 60% to 100% of the outermost diameter of the substrate section. 9. The capsule type medical device according to claim 1, wherein specific gravity of the capsule type medical device is less than one. 10. The capsule type medical device according to claim 1, wherein the transmitting circuit is surrounded by the antenna conductor. 11. The capsule type medical device according to claim 1, wherein the substrate section includes first and second substrates; the capsule type medical device further comprises:a first antenna conductor arranged on a surface of the first substrate; anda second antenna conductor arranged between the first and second substrates, whereinthe first and second antenna conductors are linked together to form a cubic antenna conductor. | OLYMPUS CORPORATION | A61B001/00 A61B001/04 A61B005/07
US09204834 | B1 | 2015-12-08 | Glucose blood monitor | 2012-12-17 | A glucose blood monitor that includes a cartridge releasably insertable into an interior cavity of a housing, said cartridge including a plurality of lancet strips vertically disposed therein, each of said plurality of lancet strips including a hollow needle and a test strip, wherein each of said plurality of lancet strips is cycled from a first cavity within the cartridge, to a prime position for use, to a read position for analysis of a collected blood sample, then to a used position within a second cavity in the cartridge, whereby used needles and test strips are interiorly retained within the cartridge for safe disposal of the cartridge as a whole subsequent use of the last of the plurality of lancet strips. | 1. A glucose blood monitor device comprising: a housing comprising: a top side;a front side;a bottom side;a rear side;an occipital bulb;an interior cavity accessible through the bottom side;a trigger mechanism disposed on the rear side, said trigger mechanism deployable with the thenar of a user's hand when the device is grasped;a muzzle opening disposed upon the front side proximal to the top side;a depressible cocking pin disposed protruding out the front side proximal to the muzzle opening;a hammer mechanism disposed within the housing, said hammer mechanism moveable between a first position and a second position whereby said hammer mechanism is moved to the first position against the action of a coiled second spring member when the device is cocked by depressing the cocking pin, and said hammer mechanism is forced by means of the coiled second spring member to the second position when the device is fired by deploying the trigger mechanism;a meter display assembly slidably mounted to the top side, said meter display assembly moveably engaged by the hammer mechanism;a cartridge configured to releasably engage slidably into the interior cavity through the bottom side, said cartridge comprising: a first cavity;a second cavity;an interior wall vertically dividing the first cavity from the second cavity;a plurality of lancet strips, each of said plurality of lancet strips disposed vertically atop one another within the first cavity, each of said lancet strips comprising: a hollow needle;a test strip; andan elastic coil disposed around each of the lancet strips;wherein one of the plurality of lancet strips is deployed from the cartridge into a prime position when the device is cocked by depressing the cocking pin, said lancet strip engaged by the meter display assembly when the device is fired, whereby the hollow needle is projected through the muzzle opening and the test strip is disposed within the meter display assembly when the device is fired against the action of the elastic coil, wherein blood drawn through the needle is registered on the test strip and read by the meter display assembly; andwherein the hollow needle is retracted from the muzzle opening subsequent the action of firing the device by means of the elastic coil retractably forcing the lancet strip back to the prime position, whereby said lancet strip is moved to the second cavity when the device is cocked a subsequent time. 2. The glucose blood monitor of claim 1 wherein the housing further comprises a battery compartment configured to house a button cell battery wired in circuit with the meter display assembly, said button cell battery disposed on the cartridge and loadable into the battery compartment when the cartridge is inserted into the interior cavity of the housing through the housing bottom end. 3. The glucose blood monitor of claim 2 wherein each of the plurality of lancet strips successively engages the meter display assembly; wherein the meter display assembly is co... |  | A61B005/157 A61B005/15 A61B005/145 A61B005/151
US09216068 | B2 | 2015-12-22 | Optics for video cameras on a surgical visualization system | 2013-03-13 | A surgical device includes a plurality of cameras integrated therein. The view of each of the plurality of cameras can be integrated together to provide a composite image. A surgical tool that includes an integrated camera may be used in conjunction with the surgical device. The image produced by the camera integrated with the surgical tool may be associated with the composite image generated by the plurality of cameras integrated in the surgical device. The position and orientation of the cameras and/or the surgical tool can be tracked, and the surgical tool can be rendered as transparent on the composite image. A surgical device may be powered by a hydraulic system, thereby reducing electromagnetic interference with tracking devices. | 1. A medical apparatus comprising: a surgical retractor;at least one video camera comprising imaging optics and an optical sensor, said at least one camera disposed on said surgical retractor; anda stop forward said imaging optics,wherein said imaging optics comprises wafer-scale optics,wherein said sensor is proximal said imaging optics with said imaging optics between said stop and said sensor, andwherein said stop is the most distal optical element of said camera. 2. The medical apparatus of claim 1, further comprising a movable optical element within said imaging optics. 3. The medical apparatus of claim 2, wherein said movable optical element is within said wafer-scale optics. 4. The medical apparatus of claim 1, wherein said wafer-scale optics includes a movable optical element configured to be moved to adjust said imaging optics. 5. The medical apparatus of claim 4, further comprising an actuator configured to move said movable optical element to adjust said imaging optics. 6. The medical apparatus of claim 1, wherein said wafer-scale optics comprises a stack of wafer scale optics elements having air gaps therebetween, wherein said air gaps are in fluid communication with each other. 7. The medical apparatus of claim 1, wherein said imaging optics are configured to be disposed laterally with respect to said optical sensor to provide camera pointing. 8. The medical apparatus of claim 7, further comprising actuators to move said imaging optics laterally with respect to said optical sensor to provide camera pointing. 9. The medical apparatus of claim 7, further comprising actuators to move said optical sensor laterally with respect to said imaging optics to provide camera pointing. 10. A medical apparatus comprising: a surgical retractor;at least one video camera comprising imaging optics and an optical sensor, said at least one camera disposed on said surgical retractor;a stop; anda cover plate, said stop disposed between said cover plate and said wafer-scale optics, said cover plate comprising sapphire,wherein said imaging optics comprises wafer-scale optics,wherein said stop is just prior to said wafer-scale optics. 11. A medical apparatus comprising: a surgical retractor;at least one video camera comprising imaging optics and an optical sensor, said at least one camera disposed on said surgical retractor,wherein said imaging optics comprises wafer-scale optics and non-wafer-scale lens elements,wherein said imaging optics comprises a negative power non-wafer-scale lens element. 12. The medical apparatus of claim 11, wherein said negative power non-wafer-scale lens element is disposed forward any wafer-scale optics such that said wafer-scale optics is disposed in an optical path between said negative power non-wafer-scale lens element and said optical sensor. 13. A medical apparatus comprising: a surgical retractor;at least one video camera comprising imaging optics and an optical sensor, said at least one camera disposed on sai... | CAMPLEX, INC. | A61B017/02 A61B019/00 A61B001/04 A61B001/32 A61B017/16 A61B017/00 A61B001/24 A61B005/00 A61B019/02
US09204832 | B1 | 2015-12-08 | Test device and rotation module thereof | 2014-09-19 | A test device and a rotation module thereof are provided. The rotation module includes a rotation body and a sleeve. The rotation body includes a shaft, a first tube element, and a second tube element. The shaft is pivoted in the housing, and has an annular protrusion. The first tube element and the second tube element are sleeved on the shaft respectively, and the second tube element is located between the first tube element and the annular protrusion. The sleeve is slidably disposed on the rotation body. When the sleeve moves between a first position and a second position back and forth, the second tube element is driven to rotate back and forth relative to the first tube element. The annular protrusion is respectively driven by second tube element and the sleeve drive the annular protrusion so that the shaft rotates relative to the first tube element. | 1. A rotation module disposed in a housing of a test device, the rotation module comprising: a rotation body, comprising: a shaft pivoted in the housing, the shaft having an annular protrusion;a first tube element fixedly disposed in the housing and sleeved on the shaft, wherein the shaft is adapted to rotate relative to the first tube element; anda second tube element rotatably sleeved on the shaft and located between the first tube element and the annular protrusion; anda sleeve slidably disposed on the rotation body, when the sleeve moves from a first position to a second position, the second tube element is propelled by the annular protrusion to rotate a first angle along a rotating direction relative to the first tube element, when the sleeve moves from the second position to the first position, the second tube element is propelled by the annular protrusion to rotate the first angle along an opposite direction of the rotating direction relative to the first tube element, and the annular protrusion is respectively driven by the second tube element and the sleeve so that the shaft rotates a second angle relative to the first tube element. 2. The rotation module as recited in claim 1, wherein a periphery surface of the annular protrusion has a plurality of first protrusions, a peripheral surface of the first tube element has a slide track, a peripheral surface of the second tube element has a second protrusion, and the sleeve has a slide groove disposed correspond to the slide track, wherein the annular protrusion, the first tube element, and the second tube element are adapted to switch between an engaged state and a non-engaged state. 3. The rotation module as recited in claim 2, wherein the annular protrusion further has a first engaging portion, the first tube element has a second engaging portion, and the second tube element has a third engaging portion and a fourth engaging portion opposite to each other, the third engaging portion corresponding to the first engaging portion, the fourth engaging portion corresponding to the second engaging portion, wherein in the engaged state, the first engaging portion and the third engaging portion are engaged with each other, and the second engaging portion and the fourth engaging portion are engaged with each other, wherein in the non-engaged state, the first engaging portion and the third engaging portion are not engaged with each other, and the second engaging portion and the fourth engaging portion are not engaged with each other. 4. The rotation module as recited in claim 2, wherein when the sleeve is located at the first position, the annular protrusion, the first tube element, and the second tube element are in the non-engaged state, and the first protrusions and the second protrusion are aligned with the slide groove, and when the sleeve is located at the second position, the annular protrusion, the first tube element, the second tube element are in the engaged state, and the first protrusi... | Lite-On Technology Corporation | G01D011/24 A61B005/151 F16H025/12 A61B005/15
US09204929 | B2 | 2015-12-08 | Basket catheter with deflectable spine | 2013-09-16 | A catheter adapted for mapping and/or ablation in the atria has a basket-shaped electrode array with two or more location sensors with a deflectable expander. The catheter has comprises a catheter body, a basket electrode assembly at a distal end of the catheter body, and a control handle at a proximal end of the catheter body. The basket electrode assembly has a plurality of electrode-carrying spines and an expander that is adapted for longitudinal movement relative to the catheter body for expanding and collapsing the assembly via a proximal end portion extending past the control handle that can be pushed or pulled by a user. The expander is also adapted for deflection in responsive to an actuator on the control handle that allows a user to control at least one puller wire extending through the catheter body and the expander. | 1. A catheter comprising: an elongated catheter body having proximal and distal ends and at least one lumen therethrough;an electrode assembly at the distal end of the catheter body, the electrode assembly having proximal and distal ends and comprising a plurality of spines, the spines comprising a plurality of electrodes, each spine comprising a bowed portion carrying the plurality of electrodes and a generally straight distal portion, the bowed portion extending at an angle of about 30 degrees to about 80 degrees from the generally straight distal portion;an expander having proximal and distal ends, the expander forming a longitudinal axis of the electrode assembly, the spines being attached at their proximal ends to the distal end of the catheter body and at their distal ends to the expander;at least one puller wire that extends through the expander, the puller wire having a distal end anchored in the expander at a location distal of the distal end of the catheter body and proximal of the distal end of the electrode assembly; anda control handle proximal of the catheter body, the control handle having an actuator adapted to move the at least one puller wire,wherein the electrode assembly has an expanded arrangement when the expander is moved proximally along the longitudinal axis relative to the catheter body and the electrode assembly has a collapsed arrangement when the expander is moved distally along the longitudinal axis relative to the catheter body, andwherein the expander is adapted to deflect in at least one direction when the at least one puller wire is moved by the actuator. 2. The catheter of claim 1, further comprising a proximal junction at the distal end of the catheter body, the proximal junction comprising: a tubing having a proximal end and a distal end, the proximal end of the tubing being mounted over the distal end of the catheter body;a ring inside the distal end of the tubing, the ring having a through-hole; anda tunnel member in the through-hole of the ring,wherein the tunnel member has a lumen through which the expander extends and has longitudinal movement. 3. The catheter of claim 2, wherein the tunnel member has at least one off-axis lumen. 4. The catheter of claim 1, further comprising a distal junction at the distal end of the expander, the distal junction comprising: an outer tubing having a lumen;a puller wire anchor in the lumen of the outer tubing; anda ring in the lumen of the outer tubing,wherein distal ends of spine support members of the spines are anchored between the ring and the puller wire anchor. 5. The catheter of claim 1, wherein the spines are mounted in about 360 radial degrees around the expander. 6. The catheter of claim 1, wherein the spines are mounted in about 180 radial degrees around the expander. 7. The catheter of claim 1, wherein at least one of the spines carries at least one ring electrode. 8. The catheter of claim 1, wherein the expander carries at least one ring electrode dist... | BIOSENSE WEBSTER (ISRAEL) LTD. | A61B005/042 A61B018/14 A61M025/01 A61B017/00 A61B018/00
US09198815 | B2 | 2015-12-01 | Bed device | 2012-11-19 | A bed device includes: an operation section that receives an operation input; a controller that controls a movement of the bed in accordance with the operation input; a detector that detects a position of a patient on the bed; and, a limitation table that stores a limitation area set on the bed in association with a limitation content, wherein when the position of the patient detected by the detector is included in the limitation area, the limitation content is read out from the limitation table so as to control the controller in accordance with the limitation content. With this configuration, it is possible to provide a higher safety bed device which can not only notify the danger based on the bed movement but also limit the movement of the bed in accordance with the status of the patient or the bed device. | 1. A bed device comprising: an operation section that receives an operation input;a controller that controls a movement of the bed in accordance with the operation input;a detector that detects a position of a patient on the bed; and,a storage that stores a limitation area set on the bed in association with a bed operation content and a limitation content,whereinwhen the operation input is entered from the operation section, if the position of the patient detected by the detector is included in the limitation area and,if the operation input relates to the bed operation content associated with the limitation area in the storage, thenthe controller limits a movement of the bed with respect to the operation input in accordance with the limitation content associated with the limitation area and the bed operation content in the storage. 2. The bed device according to claim 1, wherein the limitation content is to perform a control of suspending the movement of the bed. 3. The bed device according to claim 2, further comprising a notifying portion for notifying an operator of an alert, wherein the limitation content is to notify the operator of the alert by means of the notifying portion. 4. The bed device according to claim 3, wherein the alert is a display notifying that the movement of the bed is limited. 5. The bed device according to claim 3, wherein the alert is a display asking the operator for confirmation. 6. The bed device according to claim 3, wherein after the alert is checked by the operator, the suspending of the movement of the bed is released. 7. The bed device according to claim 1, wherein the limitation content is to perform a control of suspending the movement of the bed. 8. The bed device according to claim 7, further comprising a notifying portion for notifying an operator of an alert, wherein the limitation content is to notify the operator of the alert by means of the notifying portion. 9. The bed device according to claim 8, wherein the alert is a display notifying that the movement of the bed is limited. 10. The bed device according to claim 8, wherein the alert is a display asking the operator for confirmation. 11. The bed device according to claim 8, wherein after the alert is checked by the operator, the suspending of the movement of the bed is released. 12. The bed device according to claim 1, wherein the limitation area is an edge portion in the bed. 13. The bed device according to claim 1, wherein the limitation area is an edge portion in the bed. 14. The bed device according to claim 1, wherein the controller is connected wirelessly to the operation section. 15. A bed device comprising: an operation section that receives an operation input;a controller that controls a movement of the bed in accordance with the operation input; and,a storage that stores a bed mode in association with a bed operation content and a limitation content, the bed mode causing the controller to control the movement of the bed so tha... | PARAMOUNT BED CO., LTD. | A61G007/018 A47C020/04 A47C031/00 A61G007/015 A61B005/11
US09205019 | B2 | 2015-12-08 | System for performing remote ischemic conditioning | 2014-06-12 | A system for performing remote ischemic conditioning includes an inflatable cuff configured to encircle a limb of a subject and a controller removably attached to the cuff. The controller includes a pump; a manifold in fluid communication with the pump; a connector in fluid communication with the manifold and in removable fluid communication with the inflatable cuff; a pressure sensor; and a control circuit configured to implement a remote ischemic conditioning treatment protocol. | 1. A device for remote ischemic conditioning comprising: an inflatable cuff configured to encircle a limb of a subject;a controller removably attached to the cuff, wherein the controller comprises: a manifold configured to provide fluid communication between the controller and the cuff;an outlet in fluid communication with the manifold and in removable fluid communication with the inflatable cuff; anda control circuit configured to implement a remote ischemic conditioning treatment protocol; anda controller attachment section joined to the cuff, the controller attachment section having a bottom surface that substantially conforms to an outer surface of the cuff, wherein the controller is removably attached to the cuff by selective attachment to the controller attachment section disposed on the cuff, the controller attachment section further comprising: an upper surface for supporting the controller in an attached state;an upstanding wall surrounding the upper surface;a tab mounted at one end of the upper surface and including a projecting edge spaced from the upper surface, the projecting edge facing outwardly toward the upstanding wall; andbosses disposed on the upstanding wall on the opposite side of the controller attachment section from the tab;wherein the controller further comprises a slot that is disposed between a body of the controller and an outer band, and wherein the device is arranged such that when the controller is attached to the controller attachment section, an upper portion of the tab is pushed inwardly away from the upstanding wall so that the tab passes through the slot, and the bosses extend into corresponding recesses provided in the controller body. 2. The device of claim 1, wherein the controller attachment section further includes a conduit that provides sealed, fluid communication between the controller and inflatable cuff. 3. The device of claim 1, wherein cuff pressure is controllable by selectively opening a valve of the controller in response to a command from control circuitry of the control circuit. 4. The device of claim 3, wherein the controller attachment section provides fluid communication between the controller and a bladder of the cuff via a structure that includes a conduit that has a female section constructed and arranged to mate with the controller outlet and a male section that is constructed and arranged to mate with a valve of the bladder of the cuff. 5. The device of claim 1, wherein: an axial direction of the cuff is substantially parallel to an axis of the limb when the cuff is in a fitted state;the controller attachment section is operatively attached to the cuff by at least one attachment joint oriented substantially parallel to the axial direction of the cuff; andthe controller attachment section provides fluid communication between the controller and the cuff. 6. The device of claim 1, wherein the controller comprises a slow continuous relief valve that continually releases gas from the c... | CellAegis Devices Inc. | A61B017/135 A61H009/00 A61B005/022 A61B017/132 A61B017/00 A61B019/00
US09202067 | B2 | 2015-12-01 | Controlling an analysis system of biological samples | 2015-02-26 | A method for controlling an analysis system is presented. The method comprises receiving, by an encryption unit, authentication data of a user. In the case of a successful authentication, a user-specific security code is generated by the encryption unit. The security code is outputted by the encryption unit to the authenticated user. The security code and the user-ID are received by an authentication unit coupled to the analysis system via a user-interface coupled to the authentication unit. The security code is decrypted by the authentication unit. If the decrypted security code matches with the user-ID, the user is authenticated at the authentication unit and an authentication signal is generated by the authentication unit for permitting the user to initialize at least one function of the analysis system. | 1. An analysis system, the analysis system comprising: an analyzer for analyzing biological samples; andan authentication unit, wherein the authentication unit controls access of a user to one or more functions of the analysis system, wherein the authentication unit receives a security code and a user-ID of the user via a user-interface coupled to the authentication unit, wherein the security code and the user-ID are entered by the user, wherein the authentication unit enables access of the user to the analysis system, wherein the authentication unit decrypts the security code and determines if the decrypted security code matches with the user-ID, wherein the matching encompasses a check if the security code comprises the user-ID in encrypted form, and wherein if the decrypted security code matches with the user-ID, the authentication unit authenticates the user at the authentication unit and generates an authentication signal by the authentication unit for permitting the user to initialize at least one function of the analysis system, wherein the at least one function is selected from a group comprising: unlocking a reversibly lockable hardware component of the analysis system for permitting the user to access the hardware component; replenishing solid consumables of the analysis system or permitting the user to replenish the solid consumables; refilling liquid consumables of the analysis system or permitting the user to refill the liquid consumables; updating an application program used for maintaining or controlling the analysis system or permitting the user to execute the update; repairing an error state of the analysis system or permitting the user to execute the repair; execute a calibration by the analysis system or permitting the user to execute the calibration; and combinations thereof. 2. An extended analysis system, the extended analysis system comprising: one or more analysis systems according to claim 1; andan encryption unit for receiving a user-ID of the user and receiving authentication data of the user for authenticating the user at the encryption unit; in the case of a successful authentication at the encryption unit, generating a user-specific security code, thereby using an encryption algorithm and taking the user-ID as input, whereby the user-ID is stored in the security code only in encrypted form; and outputting the security code for providing the security code to the authenticated user. 3. The analysis system according to claim 1, wherein the security code comprises a signature of the user-ID or a derivative thereof. 4. The analysis system according to claim 3, wherein the security code comprises the signature and an analysis system-type-ID indicative of a type of analysis system at which the authenticated user is selectively allowed to execute the at least one function. 5. The analysis system according to claim 3, wherein the security code comprises the signature and a time value indicative of a date when the signatur... | Roche Diagnostics Operations, Inc. | G06F021/00 G06F021/60 G06F021/33 G06F021/31 A61B005/00 G06F019/00 G06F021/36
US09204810 | B2 | 2015-12-08 | Blood pressure meter | 2013-04-03 | A blood pressure meter includes a cuff serving as a blood pressure measurement cuff, a main body attached in an opposing manner to the cuff, a display unit having a rectangular width and being arranged along an external face of the main body on a side opposite to the cuff, and first to third light emitting elements serving as light emitting units arranged inside the main body at positions that are farther from the external face than the display unit is. The first to third light emitting elements serving as a light emitting unit are arranged in a row in the width direction of the cuff. The display unit has a cutout portion at the center of one end side with respect to the direction in which the cuff extends. The cutout portion is formed by cutting out a region corresponding to the first to third light emitting elements. | 1. A blood pressure meter comprising: a blood pressure measurement cuff configured to be wrapped around a measurement site;a main body attached to the blood pressure measurement cuff;a display unit arranged extending along an external face of the main body on the side opposite to the blood pressure measurement cuff and configured to display first information related to the blood pressure of a measurement subject;a light emitting unit arranged inside of the main body at a position that is farther from the external face than the display unit is; anda control unit that is configured to and programmed to control the light emitting unit to emit light carrying second information that is different from the first information, wherein the display unit comprises a reflecting plate, a first polarizing plate, a liquid crystal display element, and a second polarizing plate in the stated order in a first direction from the inside to the external face of the main body, wherein the light emitting unit is positioned in an overlapped manner with the liquid crystal display element when viewed in the first direction,wherein the light emitted from the light emitting unit is viewable within a display area of the display unit defined by the liquid crystal display element, and wherein regions of the reflecting plate and the first polarizing plate that correspond to the light emitting unit are cut out such that light from the light emitting unit is emitted through the liquid crystal display element and the second polarizing plate along the first direction. 2. The blood pressure meter according to claim 1, wherein the main body comprises: an angle detection unit configured to detect an angle of the measurement site with respect to a pre-determined reference angle; anda light emission control unit configured to perform control for causing the light emitting unit to emit light based on the angle detected by the angle detection unit. 3. The blood pressure meter according to claim 2, wherein the light emitting unit includes three light emitting elements arranged in a row along a width direction of the blood pressure measurement cuff, andwherein the light emission control unit causes a first light emitting element arranged in the center of the three light emitting elements to emit light when the detected angle is within a pre-determined range, the light emission control unit causes a second light emitting element arranged on one side of the three light emitting elements to emit light when the detected angle is larger than a pre-determined range, and the light emission control unit causes a third light emitting element arranged on the other side of the three light emitting elements to emit light when the detected angle is smaller than a pre-determined range. 4. The blood pressure meter according to claim 3, wherein a color of light emitted by the first light emitting element and a color of light emitted by the second and third light emitting elements are different. 5. The b... | OMRON HEALTHCARE Co., Ltd. | A61B005/02 A61B005/022 A61B005/0225 A61B005/00 A61B005/021 G02B005/30 G02F001/1335
US09433354 | B2 | 2016-09-06 | Devices for modulation of retinal stimulation and/or retinal signal processing and methods of use thereof | 2015-09-09 | The present disclosure provides devices and methods for the modulation of retinal stimulation and/or retinal signal processing. Such methods may be useful for the diagnosis, treatment or prevention of a disease or disorder. The disclosed methods may comprise visual intervention by using lenses, prisms, mirrors, and/or filters (e.g., occluders) to alter the amount and/or direction of light on to the retina. | 1. A method for the treatment of a disease or disorder, said method comprising: a) diagnosing a subject as having a disease or disorder amenable to treatment by activation of non-visual retinal pathways; andb) modulating non-visual retinal pathways in the subject's eye using one or more frequencies of light directed to one or more discrete areas of the subject's retina to treat the disease or disorder. 2. The method of claim 1, wherein the modulation of non-visual retinal pathways is conducted at a selected time in a home setting. 3. The method of claim 1, wherein the modulation of non-visual retinal pathways is conducted at a selected time in an institutional setting. 4. The method of claim 1, wherein modulating includes stimulating or inhibiting. |  | A61B005/00 A61B005/055 A61B005/04 A61N005/06
US10016167 | B2 | 2018-07-10 | Systems, methods, and computer-readable media for time lapse image comparison in genetic disorder analysis | 2015-09-10 | Systems, methods, and computer-readable media are disclosed for identifying when a subject is likely to be affected by a medical condition. For example, at least one processor may be configured to receive information reflective of an external soft tissue image of the subject. The processor may also be configured to perform an evaluation of the external soft tissue image information and to generate evaluation result information based, at least in part, on the evaluation. The processor may also be configured to predict a likelihood that the subject is affected by the medical condition based, at least in part, on the evaluation result information. | 1. An electronic system for determining from a series of pixels in an image of external cranio-facial soft tissue whether a subject is likely to be affected by a medical condition, the system comprising: at least one memory for storing computer-executable instructions; andat least one processor configured to execute the stored instructions to:receive electronic information reflective of first values corresponding to pixels of an external soft tissue image of the subject, wherein the first values correspond to relationships between at least one group of pixels in the cranio-facial soft tissue image of the subject;analyze the first electronic information using at least one of an anchored cells analysis, a shifting patches analysis, and a relative measurements analysis;determine, based on the analysis, an indication that a dysmorphic feature exists;assign a severity score to the dysmorphic feature; andpredict, based at least in part on the analysis, and based, at least in part, on the severity score, whether the dysmorphic feature is indicative of the medical condition. 2. The electronic system of claim 1, wherein the severity score corresponds to a probability that the dysmorphic feature exists. 3. The electronic system of claim 1, wherein the severity score corresponds to a magnitude of the dysmorphic feature relative to a specific population of individuals. 4. The electronic system of claim 1, wherein the dysmorphic feature is a first dysmorphic feature, and wherein the at least one processor is further configured to determine a probability that a second dysmorphic or non-dsymorphic feature exists and assign a second severity score to the second dysmorphic or non-dysmorphic feature. 5. The electronic system of claim 4, wherein the at least one processor is further configured to determine a likelihood that the subject possesses the medical condition based on the severity scores of the first dysmorphic feature and second dysmorphic or non-dysmorphic feature. 6. The electronic system of claim 1, wherein the at least one processor is further configured to output a list of a plurality of medical conditions associated with the dysmorphic feature. 7. The electronic system of claim 6, wherein the at least one processor is further configured to prioritize each of the plurality of medical conditions on the list based on the weighting of the severity score of the dysmorphic feature. 8. The electronic system of claim 1, wherein the at least one processor is further configured to assign the severity score accounting for a context of surrounding features on the external soft tissue image. 9. The electronic system of claim 1, wherein the indication is a probability. 10. A computer-implemented method for determining from a series of pixels in an image of external cranio-facial soft tissue whether a subject is likely to have a medical condition, the computer-implemented method comprising: receiving electronic information reflective of first values corres... | FDNA INC. | A61B006/00 A61B005/00 G06K009/00 G06T007/00
US09730636 | B2 | 2017-08-15 | Minimally invasive medical instrument | 2013-06-25 | The present invention relates to a minimally invasive medical instrument (100) having a proximal end (100b) and a distal end (100a) and comprising a sensor arrangement (10) arranged at the distal end (100b) of the medical instrument (100). The sensor arrangement (10) comprises a sensor (20) configured to generate sensor data in the form of an electrical sensor signal, and a data conversion device (40) configured to convert the electrical sensor signal into an optical signal and comprising an electrical input (41) for receiving the electrical sensor signal and an optical output (42) for transmitting the optical signal. The sensor arrangement (10) further comprises an optical fiber (50) configured to transmit the optical signal from the distal end (100a) to the proximal end (100b), the optical fiber (50) coupled to the output of the data conversion device (40) for receiving the optical signal, the optical fiber (50) extending from the distal end (100a) to the proximal end (100b) of the instrument (100). The present invention further relates to a method of manufacturing such a minimally invasive medical instrument (100). | 1. A minimally invasive medical instrument, comprising: a guide wire comprising a proximal end, a distal end, and a guide wire core;a sensor arrangement disposed at the distal end of the guide wire, the sensor arrangement comprising: a sensor configured to generate sensor data in the form of an electrical sensor signal;a data conversion device configured to convert the electrical sensor signal into an optical signal and comprising an electrical input for receiving the electrical sensor signal and an optical output for transmitting the optical signal;an electronic circuit configured to pre-process the electrical sensor signal received from the sensor and transmit the pre-processed electrical sensor signal to the data conversion device, the electronic circuit being arranged on a first substrate comprising a first through hole; andan optical fiber configured to transmit the optical signal from the distal end to the proximal end, the optical fiber coupled to the output of the data conversion device for receiving the optical signal, the optical fiber extending from the distal end to the proximal end of the instrument,wherein the guide wire core extends completely through the first through hole. 2. The medical instrument of claim 1, wherein the sensor arrangement further comprises a second substrate comprising a first surface and a second surface, the data conversion device arranged on the first surface of the second substrate. 3. The medical instrument of claim 2, wherein the optical fiber is arranged in a hole in the second substrate, the hole extending from the second surface towards the first surface of the second substrate. 4. The medical instrument of claim 3, wherein the second substrate comprises a base layer, in particular made of silicon, and at least one isolating layer on the base layer, in particular made of silicon oxide, the isolating layer forming at least the first substrate surface. 5. The medical instrument of claims 4, wherein the hole ends at the isolating layer which forms the first surface. 6. The medical instrument of claim 2, wherein the optical fiber is fixedly connected to the second substrate. 7. The medical instrument of claim 1, wherein the sensor arrangement further comprises an electrical wire extending from the distal end to the proximal end of the instrument. 8. The medical instrument of claim 1, wherein the data conversion device is a Vertical-Cavity Surface-Emitting Laser (VCSEL), a Light-Emitting Diode (LED) or a Dynamic Mirror Device (DMD). 9. The medical instrument of claim 1, wherein the data conversion device is further configured to convert an optical signal into an electrical signal. 10. The medical instrument of claim 2, wherein the sensor is arranged on a third substrate which is located, in a length direction (L) of the medical instrument, above or below the second substrate on which the data conversion device is arranged. 11. The medical instrument of claim 10, wherein the first substrate is loca... | KONINKLIJKE PHILIPS N.V. | A61B005/05 A61B005/00 A61B001/06 A61B001/07 A61B001/00 A61B001/05 A61B008/12 G02B006/42 A61B090/00 A61B017/00 A61B017/22 A61B005/0215
US10463310 | B2 | 2019-11-05 | Method and apparatus for providing data processing and control in a medical communication system | 2015-09-07 | Methods and apparatus for providing data processing and control for use in a medical communication system are provided. | 1. An analyte monitoring system, comprising: an in vivo analyte sensor for positioning in fluid contact with interstitial fluid under a skin layer and configured to generate a plurality of analyte signals corresponding to a monitored analyte level in the interstitial fluid; andone or more processors configured to:receive one or more data packets including at least a current value and a plurality of prior values, generated from the plurality of analyte signals;determine a rate of change of the monitored analyte level based on the current value and the plurality of prior values;select, from a plurality of bins each corresponding to a respective rate of change, a bin for the current value and plurality of prior values based on the determined rate of change, each bin of the plurality of bins being associated with a position of a trend indicator on a display coupled to the one or more processors, each position of the trend indicator associated with a different rate of change for the monitored analyte level;dynamically modify an uncertainty parameter based on time spacing between the current value and the plurality of prior values; andoutput the trend indicator on the display at the position associated with the selected bin to indicate the associated rate of change when the dynamically modified uncertainty parameter based on the time spacing between the current value and plurality of prior values does not exceed a predetermined threshold level. 2. The system of claim 1, wherein the one or more processors are further configured to generate an output notification when an adverse data condition of the analyte sensor is detected. 3. The system of claim 1, wherein the one or more processors are further configured to generate an output notification when an out of range temperature value associated with the received one or more data packets is detected. 4. The system of claim 1, wherein the one or more data packets include at least two data packets, and wherein the one or more processors are further configured to generate an output notification when a predefined persistent low condition associated with the one or more data packets is detected. 5. The system of claim 4, wherein the persistent low condition associated with the one or more data packets includes a condition of at least two consecutive signals from the one or more data packets being below a predetermined signal level. 6. The system of claim 5, wherein the predetermined signal level is associated with a failed analyte sensor state. 7. The system of claim 1, wherein the one or more processors are further configured to generate an output notification when an error condition of the analyte sensor is detected. 8. The system of claim 7, wherein the error condition of the analyte sensor includes unacceptable data quality of the one or more data packets. 9. The system of claim 1, further comprising an output unit configured to output one or more of an audible output signal or a vibratory output si... | Abbott Diabetes Care Inc. | A61B005/00 A61B005/145 A61B005/1473 A61B005/1495
US10856749 | B2 | 2020-12-08 | Physiological monitoring devices having sensing elements decoupled from body motion | 2014-01-24 | A monitoring device includes a biasing element having opposite first and second end portions, an earbud attached to the biasing element first end portion, and a sensing element attached to the biasing element second end portion. The earbud has a first mass, and the sensing element has a second mass that is less than the first mass. The biasing element is configured to urge the sensing element into contact with a portion of the ear when the earbud is inserted into the ear. The biasing element decouples motion of the earbud from the sensing element. The sensing element includes at least one energy emitter configured to direct energy at a target region of the ear and at least one detector configured to detect an energy response signal from the target region or a region adjacent the target region. | 1. A monitoring device, comprising: an elastomeric arm having opposite first and second end portions;an earpiece attached to the elastomeric arm first end portion, wherein the earpiece has a first mass; anda sensing element attached to the elastomeric arm second end portion, wherein the sensing element comprises at least one energy emitter configured to direct energy at a target region of the ear and at least one detector configured to detect an energy response signal from the target region or a region adjacent the target region, and wherein the sensing element has a second mass that is less than the first mass,wherein the elastomeric arm is configured to urge the sensing element into contact with a portion of an ear at a location within the ear when the earpiece is inserted into the ear, and wherein the elastomeric arm resiliently bends and decouples earpiece vibration from sensing element vibration such that motion between the sensing element and the subject is less than motion between the sensing element and the earpiece. 2. The monitoring device of claim 1, wherein the at least one energy emitter comprises at least one optical emitter and wherein the at least one detector comprises at least one optical detector. 3. The monitoring device of claim 1, wherein the sensing element comprises a surface having at least one window through which energy passes from the at least one energy emitter, and through which energy is collected by the at least one detector. 4. The monitoring device of claim 3, wherein the surface is shaped to conform to a portion of the ear at the second location. 5. The monitoring device of claim 3, wherein the at least one window comprises at least one opening. 6. The monitoring device of claim 1, wherein the sensing element comprises a signal processor configured to receive and process signals produced by the at least one detector. 7. The monitoring device of claim 1, wherein the elastomeric arm comprises a motion sensor configured to detect motion of the elastomeric arm and/or sensing element. 8. The monitoring device of claim 1, further comprising a speaker disposed within the earpiece, and wherein the earpiece comprises at least one aperture through which sound from the speaker can pass. 9. The monitoring device of claim 1, wherein the first mass is at least about 1.25 times greater than the second mass. | Valencell, Inc. | A61B005/1455 A61B005/11 A61B005/024 A61B005/026 A61B005/00 A61B005/01 A61B005/021
US09408544 | B2 | 2016-08-09 | Medical devices for mapping cardiac tissue | 2015-05-07 | Medical devices and methods for making and using medical devices are disclosed. An example method may include a method of identifying an activation time in a cardiac electrical signal. The method may include sensing a cardiac electrical signal, generating an approximation signal based at least in part on one or more parameters of the cardiac electrical signal, identifying a fiducial point on the approximation signal and determining, based at least in part on a timing of the fiducial point in the approximation signal, an activation time in the cardiac electrical signal. | 1. A system for mapping the electrical activity of the heart, the system comprising: a processor, the processor configured to:sense a plurality of signals with a plurality of electrodes positioned within the heart;generate, based at least in part on the sensed plurality of signals, an alternate signal for each one of the plurality of signals, wherein each alternate signal corresponds to one of the plurality of signals, and wherein generating the alternate signal for each one of the plurality of signals includes determining a dominant frequency for the plurality of signals;determine a fiducial point on each alternate signal; anddetermine, based at least in part on each determined fiducial point, an activation time in each corresponding one of the plurality of signals. 2. The system of claim 1, wherein determining, based at least in part on each determined fiducial point, an activation time in each corresponding one of the plurality of signals comprises determining a timing associated with each fiducial point as the activation time for each corresponding one of the plurality of signals. 3. The system of claim 2, wherein determining, based at least in part on each determined fiducial point, an activation time in each corresponding one of the plurality of signals comprises: identifying, based at least in part on a timing associated with each fiducial point, a window in each corresponding one of the plurality of signals; andfor each of the plurality of signals, determining an activation time within the identified window. 4. The system of claim 3, wherein determining an activation time within the identified window comprises determining the timing of the maximum negative derivative in the identified window as the activation time for each of the plurality of signals. 5. The system of claim 4, wherein determining an activation time within the identified window comprises determining the timing of a zero-crossing in the identified window as the activation time for each of the plurality of signals. 6. The system of claim 5, wherein if no zero-crossing occurs within an identified window, determining the timing associated with the fiducial point as the activation time for the corresponding one of the plurality of signals. 7. The system of claim 6, wherein a width of the window is user defined. 8. The system of claim 1, wherein generating, based at least in part on the sensed plurality of signals, an alternate signal for each one of the plurality of signals comprises: determining a phase for each of the plurality of signals at the dominant frequency; andgenerating an alternate signal corresponding to one of the plurality of signals for each of the plurality of signals, wherein each generated alternate signal has the same phase as the corresponding one of the plurality of signals. 9. The system of claim 1, wherein determining a dominant frequency for the plurality of signals comprises: processing each of the plurality of signals using a Fourier Transform... | Boston Scientific Scimed, Inc. | A61B005/04 A61B005/044 A61B005/042 A61B005/046 A61B005/00 A61N001/02
US09888885 | B2 | 2018-02-13 | Handling vehicle accidents using a mobile terminal | 2015-06-02 | A mobile terminal includes a terminal body that is wearable on a part of a user's body. A wireless communication unit of the mobile terminal connects to an e-Call system of a vehicle and receives information related to a state of the vehicle. A detecting unit of the mobile terminal detects a biometric signal of the user that is sensed by at least one sensor provided in the terminal body. A controller is configured to, based on an accident event of the vehicle being detected from the received information related to the state of the vehicle, analyze the detected biometric signal to obtain state information of the user. Based on a predetermined condition being satisfied, the controller cooperates with the e-Call system of the vehicle and transmits the obtained state information of the user and the information related to a state of the vehicle to a call center. | 1. A mobile terminal comprising: a terminal body configured to be wearable on a part of a user's body;a wireless communication unit configured to connect to an e-Call system of a vehicle when the user wearing the terminal body enters the vehicle and to receive information related to a state of the vehicle;a detecting unit configured to detect a biometric signal of the user that is sensed by at least one sensor provided in the terminal body; anda controller configured to: based on an accident event of the vehicle being detected from the received information related to the state of the vehicle, analyze the detected biometric signal to obtain state information of the user,based on a predetermined condition being satisfied, cooperate with the e-Call system of the vehicle and transmit the obtained state information of the user and the information related to a state of the vehicle to a call center,periodically obtain, based on the detected biometric signal, state information of the user after transmitting, to the call center, first state information of the user obtained at a first point in time after the accident event of the vehicle was detected,compare the first state information of the user obtained at the first point in time with second state information of the user obtained at a second point in time, the second point in time occurring after the first point in time, andbased on results of comparing the first state information with the second state information, request a varied accident handling service to the call center,wherein based on detecting that an abnormal signal of state information of the user obtained at the second point in time is smaller than an abnormal signal of state information of the user obtained at the first point in time, information regarding a medical institution nearest to a current location of the vehicle is provided. 2. The mobile terminal of claim 1, wherein the predetermined condition comprises a condition in which a degree of impact corresponding to the obtained state information of the user exceeds a predetermined reference range or a condition in which a degree of impact corresponding to the received information related to a state of the vehicle exceeds a predetermined reference range. 3. The mobile terminal of claim 1, wherein the controller is further configured to: periodically check a state of connection with the e-Call system;perform synchronization with the e-Call system; andbased on a state of the connection, provide the obtained state information of the user to the connected e-Call system. 4. The mobile terminal of claim 1, wherein the controller is configured to, based on an emergency signal included in the obtained state information of the user being detected, control the wireless communication unit to contact an external terminal nearest to a current location of the user by using a global positioning system (GPS) or a base station (BS). 5. The mobile terminal of claim 1, wherein the controller is config... | LG Electronics Inc. | H04M011/04 A61B005/00 G07C005/00 G01S019/13 H04M001/725 H04B001/3827 H04W076/00 H04W056/00 H04W004/02 H04M003/51 A61B005/0205 G08B025/01 G08B025/10 G08B025/14 G08B029/06 A61B005/053 A61B005/01 A61B005/024 A61B005/021
US09743875 | B2 | 2017-08-29 | Automated vessel puncture device using three-dimensional(3D) near infrared (NIR) imaging and a robotically driven needle | 2015-09-11 | The present invention is directed to an automated vessel puncture device, methods of mapping three-dimensional views of subcutaneous vessels and methods for providing simultaneous real-time diagnostic assay. | 1. A portable automated venipuncture device adapted for placement on an appendage of a human to draw blood from an optimal target vessel, comprising: i) a near infrared three-dimensional imaging system enclosed in a cuff-like structure for attachment to an appendage of a human and configured to a subcutaneous target vessel of a human for venipuncture comprising at least one near infrared light source for emitting infrared light and a plurality of light detectors for capturing reflected near infrared light from the target vessel and configured to generate still images of subcutaneous vessels of the human, wherein the device comprises a plurality of near infrared light sources which are light emitting diodes, and the light emitting diodes are at a 15° to a 30° angle of dispersion for maximizing concentration of the light source at selected location within a target vessel;ii) an automated robotic end-effector unit comprising a needle for target vessel puncture and blood acquisition, a pressure sensor configured to detect stretching and deformation of the skin and a needle guidance system that utilizes haptic and force feedback profiles for positioning the needle at the target vessel, adjusting the amount of force applied to the needle, and guiding the needle into the target vessel;iii) a computer connected to the near infrared light source and robotic end-effector unit, said computer configured to receive the still images from the imaging system and generate an image threshold using profiles of pixel intensity values of the still images and refine contrast and clarity of the still images, the computer further configured to utilize the image threshold to conduct segment surface extraction and smoothing to define borders and midline of subcutaneous vessels and conduct mesh generation to define and optimize a true three-dimensional geometry representing size, shape and volumetric reconstruction of the subcutaneous vessels; the computer further configured to calculate (a) a relative target position of the needle tip utilizing the three-dimensional volumetric reconstruction of subcutaneous vessels; (b) a reference distance of the needle tip utilizing a position sensor located on the imaging system; and (c) the absolute target position of the needle tip based on the relative target position of step (a) that is adjusted based on the reference distance of step (b) to provide haptic force and feedback profiles, the computer configured to send the haptic force and feedback profiles to the needle guidance system to position the needle track the displacement of the needle device carrier by the position sensor, and evaluate the displacement of the needle verses the absolute target position utilizing a feedback loop within the automated venipuncture device, wherein needle placement is stopped when the needle displacement and absolute target position coincide, thereby ensuring the correct angle of injection utilizing fine motor positioning adjustments, such that w... | VascuLogic, LLC | A61B005/15 A61B005/00 A61B017/34 A61M005/32 A61M005/42 A61B090/13 A61B034/30 A61B034/00 A61B090/00 A61B034/10 A61B034/20
US10045733 | B2 | 2018-08-14 | Sleep sensor | 2015-06-24 | According to one embodiment, a sleep sensor which is attached to a user who is sleeping when it is to be used is provided. The sleep sensor includes a first detector, an estimation module, a second detector and a control module. The first detector is configured to detect an acceleration signal representing acceleration that is obtained from the sleep sensor. The estimation module is configured to estimate the user's body position based on the detected acceleration signal. The second detector is configured to detect a signal for estimating a state other than the user's body position. The control module is configured to operate the second detector when the estimated user's body position is at least one of predefined body positions. | 1. A sleep sensor which is attachable to a user who is sleeping when it is to be used, the sleep sensor detecting snoring for monitoring a respiratory state of the user and comprising: a first sensor configured to detect an acceleration signal representing acceleration that acts on the sleep sensor;a second sensor configured to detect a signal for estimating the state of the user; anda processor configured to: estimate the user's body position based on the detected acceleration signal, andoperate the second sensor when the estimated user's body position is at least one of predefined body positions, wherein:the acceleration signal detected by the first sensor includes a direct-current component representing gravitational acceleration that acts on the sleep sensor,the second sensor includes a microphone having directivity to a side of an attachment surface of the sleep sensor and configured to detect an intracorporeal sound signal which is generated in accordance with the user's respiratory state as a signal for estimating the user's respiratory state, andthe processor is further configured to: determine whether a direction of the gravitational acceleration agrees with the directivity of the microphone in the estimated user's body position,power on the microphone when the direction of the gravitational acceleration agrees with the directivity of the microphone in the estimated user's body position, andpower off the microphone when the direction of the gravitational acceleration does not agree with the directivity of the microphone. | TDK CORPORATION | A61B005/08 A61B005/00 A61B005/11 A61B007/00
US09585588 | B2 | 2017-03-07 | Electrode assembly having an atraumatic distal tip | 2015-05-21 | A catheter including expandable electrode assembly having a distal cap that mechanically engages a locking feature provided on the distal ends of each of two or more flexible splines forming a portion of the expandable electrode assembly is described. The distal cap defines an atraumatic distal tip of the catheter. The catheter may be used in a cardiac mapping and/or ablation procedure. | 1. A catheter comprising: an elongate catheter body extending from a proximal end to a distal end;an expandable electrode assembly disposed at the distal end of the catheter body, the electrode assembly comprising a plurality of flexible splines extending from the distal end of the catheter body to a distal cap;wherein the distal cap comprises a plurality of slots disposed about an outer circumference of the distal cap, and a cylindrical shape defining an interior cavity;wherein the plurality of flexible splines include a first spline comprising a distal end defining a locking feature secured within one of the plurality of slots provided in the distal cap, the locking feature comprising an aperture formed therein, the expandable electrode assembly configured to be transitioned between a collapsed configuration suitable for delivery and an expanded configuration; andtwo or more electrodes located on the first spline; andan adhesive disposed within the distal cap to further secure the locking feature. 2. The catheter according to claim 1, wherein the distal cap comprises a rounded tip having an aperture defined therein. 3. The catheter according to claim 1, wherein a height is greater than a width for each of the slots. 4. The catheter according to claim 1, wherein the locking feature defined by the distal end of the first spline comprises a first portion having a first width and a second portion having a second width, the first width greater than the second width. 5. The catheter according to claim 1, wherein the distal cap comprises a rounded distal end and defines an atraumatic distal tip of the catheter. 6. The catheter according to claim 1, wherein each of the slots are spaced an equal distance from one another about the outer circumference of the distal cap. 7. The catheter according to claim 1, further comprising an actuation member coupled to the expandable electrode assembly. 8. The catheter according to claim 1, wherein the locking feature defined by the distal end of the first spline comprises an arrowhead shape. 9. The catheter according to claim 1, wherein the distal cap serves as a distal tip electrode. 10. A catheter comprising: an elongate catheter body extending from a proximal end to a distal end;an expandable electrode assembly disposed at the distal end of the catheter body, the electrode assembly comprising a plurality of flexible splines including a first spline extending from the distal end of the catheter body to a distal cap, the distal cap comprising a cylindrical shape defining an interior cavity and a plurality of slots including a first slot disposed about an outer circumference of the distal cap, the first spline comprising a distal end defining a locking feature secured within the first slot, the locking feature comprising an aperture formed therein, the interior cavity of the distal cap containing an adhesive to further secure the locking feature, the expandable electrode assembly configured to be transition... | BOSTON SCIENTIFIC SCIMED, INC. | A61B005/042 A61B005/00 A61B018/14 A61B018/00
US09392977 | B2 | 2016-07-19 | Systems, methods, and computer readable media for using descriptors to identify when a subject is likely to have a dysmorphic feature | 2015-09-10 | Systems, methods, and computer-readable media are disclosed for identifying when a subject is likely to be affected by a medical condition. For example, at least one processor may be configured to receive information reflective of an external soft tissue image of the subject. The processor may also be configured to perform an evaluation of the external soft tissue image information and to generate evaluation result information based, at least in part, on the evaluation. The processor may also be configured to predict a likelihood that the subject is affected by the medical condition based, at least in part, on the evaluation result information. | 1. A computer-implemented method for determining from a series of pixels in an image of external cranio-facial soft tissue whether a subject is likely to have a dysmorphic feature, the computer-implemented method comprising: receiving, with processing circuitry, first electronic information reflective of first sets of values corresponding to pixels of the cranio-facial external soft tissue image of the subject, wherein the first sets of values correspond to relationships between at least one group of pixels in the cranio-facial soft tissue image of the subject;accessing second electronic information reflective of second sets of values corresponding to pixels of cranio-facial external soft tissue images of a plurality of geographically disbursed individuals;processing, with the processing circuitry, the first electronic information reflective of the first sets of values corresponding to the pixels of the external soft tissue image of the subject, with respect to the second electronic information reflective of the second sets of values corresponding to the pixels of the external soft tissue images of the geographically disbursed individuals, wherein the processing includes one or more of an anchored cells analysis, shifting patches analysis, and relative measurements analysis;determining, with the processing circuitry, based on at least one of the anchored cells analysis, the shifting patches analysis, and the relative measurements analysis, at least one dysmorphic feature included in the first electronic information;accessing a database of descriptors of dysmorphic features; andselecting, based on the determining by at least one of the anchored cells analysis, the shifting patches analysis, and the relative measurements analysis, at least one of the descriptors associated with the at least one determined dysmorphic feature. 2. The computer-implemented method of claim 1, further including reconfiguring an output device based on the selecting, wherein reconfiguring the output device includes displaying a cranio-facial image of the subject together with the at least one descriptor of the determined at least one dysmorphic feature and an indication in the image of a location of the at least one dysmorphic feature. 3. The computer-implemented method of claim 1, wherein processing the first electronic information includes identifying at least one of potentially dysmorphic features, and assigning, with the processing circuitry, a probability score to at least one of identified potential dysmorphic features. 4. The computer-implemented method of claim 1, wherein accessing the database of descriptors includes accessing a reference list of descriptors stored in at least one memory device, the reference list of descriptors including at least one medical ontology-based descriptors. 5. The computer-implemented method of claim 4, further comprising mapping additional descriptors to the medical ontology-based descriptors, and adding the additional descriptor... | FDNA INC. | G06T007/00 G06K009/00 A61B005/00
US09586089 | B2 | 2017-03-07 | Exercise machine adjustable resistance system and method | 2015-06-17 | An exercise machine adjustable resistance system and method for efficiently varying the workout resistance for an exercise machine. The exercise machine adjustable resistance system and method generally includes a control unit in communication with a resistance adjustment system of an exercise machine and a biometric monitoring device used by an exerciser on the exercise machine. The control unit receives biometric data from the biometric monitoring device and sends a control signal to the resistance adjustment system to adjust the resistance of the exercise machine based on the biometric data received. | 1. An exercise machine having an adjustable resistance system, comprising: an exercise machine having a frame, a carriage movable upon said frame and a resistance device connected to said carriage, wherein said carriage is movable between a first end and a second end of said exercise machine along a longitudinal axis and wherein said resistance device provides a level of resistance to said carriage along at least a first direction of movement of said carriage;a biometric monitoring device connected to an exerciser, wherein said biometric monitoring device monitors at least one biometric state of said exerciser; anda control unit in communication with said resistance device of said exercise machine and said biometric monitoring device, wherein said control unit receives biometric data from said biometric monitoring device relating to said at least one biometric state of said exerciser and wherein said control unit sends a control signal to the resistance adjustment system to adjust said resistance level of said exercise machine based on said biometric data received; wherein said resistance device is comprised of a plurality of springs that are selectively connectable to said carriage, wherein said resistance device increases a number of said plurality of springs of said resistance device that are connected to said carriage when said control unit signals an increase in said resistance level and wherein said resistance device decreases a number of said plurality of springs of said resistance device that are connected to said carriage when said control unit signals a decrease in said resistance level. 2. The exercise machine of claim 1, wherein said exercise machine is comprised of a Pilates machine. 3. The exercise machine of claim 1, wherein said biometric monitoring device is comprised of a heart rate monitor that measures a heart rate of an exerciser. 4. The exercise machine of claim 1, wherein said control unit automatically changes said resistance level of said resistance device in real-time throughout the exercise routine to achieve a desired biometric state of said exerciser. 5. The exercise machine of claim 4, wherein said desired biometric state is comprised of a desired percentage of a maximum heartrate for said exerciser. 6. The exercise machine of claim 5, wherein said control unit increases said resistance level of said resistance device if a current heartrate of said exerciser is below said desired percentage of said maximum heartrate for said exerciser. 7. The exercise machine of claim 6, wherein said control unit decreases said resistance level of said resistance device if a current heartrate of said exerciser is above said desired percentage of said maximum heartrate for said exerciser. 8. The exercise machine of claim 1, wherein said carriage includes a spring assembly latch that is alignable with respect to an idle spring carrier of said resistance device, wherein said idle spring carrier is connected to a distal portion of... | Lagree Technologies, Inc. | A63B021/04 A63B069/06 A63B024/00 A63B021/02 A61B005/024 A61B005/00 A63B071/06 A63B021/005 A63B022/20
US09907545 | B2 | 2018-03-06 | Soft retractors | 2015-06-17 | A soft material retractor includes at least two soft actuators, each actuator having at least one pressurizable interior space, wherein the actuator has a first flexible resting state and a second stiffer pressurized state; and a flexible sheet spanning the actuators such that the actuators can be spaced apart from each other by a distance selected to displace a volume of material of a body cavity. The retractor can be uses for holding open wounds or incisions, with trochars, or to displace anatomical features such as organs within a body cavity. | 1. A soft material retractor, comprising: at least two soft finger actuators, in parallel relationship to each other, each actuator comprising at least one pressurizable interior space, wherein the actuator comprises a first flexible resting state adapted for insertion of the soft actuator into an incision in a body cavity and a second stiffer pressurized state adapted for forming a C-shaped or O-shaped, rigid structure positionable around an incision in a body cavity; anda flexible sheet spanning the actuators such that the actuators can be spaced apart from each other by a distance defined by a thickness of a body cavity incision,a flexible sleeve secured to the flexible sheet, wherein the at least two actuators are housed within the flexible sleeve. 2. The soft material retractor of claim 1, wherein the soft actuators comprise fluidic interconnects suitable for connection of a single fluid pressurizing source. 3. The soft material retractor of claim 1, wherein the soft actuators comprise fluidic interconnects suitable for connection of a different fluid pressurizing sources to each actuator. 4. The soft material retractor of claim 1, wherein the soft actuators bend upon fluid pressurization. 5. The soft material retractor of claim 1, wherein the soft actuators elongate upon fluid pressurization. 6. The soft material retractor of claim 5, wherein the retractor comprises a plurality of flexible sheets spanning the actuators and secured at intervals along the length of the actuators. 7. The soft material retractor of claim 1, wherein the soft actuators are sized for insertion into an incision, wound or trochar. 8. The soft material retractor of claim 1, wherein the distance is selected to span the thickness of a wall thickness of a body cavity. 9. The soft material retractor of claim 1, wherein the distance is selected to displace an anatomical structure within a body cavity. 10. The soft material retractor of claim 1, wherein the flexible sheet is a plastic sheet. 11. The soft material retractor of claim 1, wherein the flexible sheet comprises a plastically deformable material. 12. The soft material retractor of claim 1, wherein the flexible sleeve comprises a plastic sheet. 13. The soft material retractor of claim 1, wherein the flexible sleeve is thermally sealed around the soft actuators. 14. The soft material retractor of claim 1, wherein the flexible sleeve is elastomeric. 15. The soft material retractor of claim 1, wherein the flexible sleeve and the flexible sheet is overmolded onto the soft actuators. 16. The soft material retractor of claim 15, wherein protruding features are incorporated into the flexible sleeve. 17. The soft material retractor of claim 1, wherein ends of the actuators are configured to be connected end to end to form a loop. 18. The soft material retractor of claim 17, wherein retractor grows radially upon pressurization. 19. The soft material retractor of claim 1, wherein the soft actuators can be d... | President and Fellows of Harvard College | A61B017/02 A61B005/053 A61B005/145 A61B005/00 A61B017/00 A61B090/30 A61B090/98 A61B017/34
US11149123 | B2 | 2021-10-19 | Highly-swellable polymeric films and compositions comprising the same | 2014-01-28 | Highly-swellable polymeric films are provided. Aspects also include ingestible compositions that include the highly-swellable polymeric film and an ingestible component. Aspects further include methods of making and using the compositions. | 1. A device comprising: a highly-swellable polymeric film that rapidly swells without disintegrating upon contact with an aqueous medium external to the device; an ingestible component comprising a partial power source comprising an anode material and a cathode material, the anode material comprising at least one of magnesium, zinc, sodium, lithium, iron, or alloys thereof, or cuprous iodine or cuprous chloride; and the cathode material comprising at least one of copper salts of iodide, chloride, bromide, sulfate, formate, or Fe3+ salts, or silver salts, or magnesium metal or magnesium alloy; and a protective barrier positioned on top of the highly-swellable polymeric film, wherein the protective barrier is further positioned to at least partially expose a side of the highly-swellable polymeric film, wherein the highly-swellable polymeric film is pre-fabricated to: in a first mode of operation, cover the anode material to inhibit reaction of the anode material with ambient moisture; andin a second mode of operation, upon contact with the aqueous medium via the at least partially exposed side, the highly-swellable polymeric film rapidly swells to disrupt the protective barrier, thereby forming a conductive film over the anode material and the cathode material to provide conduction between the aqueous medium and the anode material and the cathode material. 2. The device according to claim 1, wherein the film rapidly swells to ten times or greater in volume upon contact with the aqueous medium. 3. The device according to claim 2, wherein the film swells to ten times or greater in volume within one minute or less upon contact with the aqueous medium. 4. The device according to claim 1, wherein the film is configured to absorb ten grams or more of water per gram of film upon contact the aqueous medium. 5. The device according to claim 1, wherein the film comprises an ionic polymer. 6. The device according to claim 5, wherein the ionic polymer is a polysaccharide. 7. The device according to claim 6, wherein the polysaccharide is an alginate. 8. The device according to claim 7, wherein the film further comprises a carboxyl functional group. 9. The device according to claim 8, wherein the film comprises a polyacrylic acid. 10. The device according to claim 1, wherein the film comprises cross-linked polymers. 11. The device according to claim 1, wherein the film further comprises a porogen. 12. The device according to claim 1, wherein the film has a thickness of ten microns or greater. 13. The device according to claim 1, wherein the film is stably associated with an ingestible event indicator. 14. The highly-swellable polymeric film according to claim 1, wherein in the second mode of operation, the conductive film impedes contact between a non-conductive entity and the anode material and the cathode material. 15. An ingestible device comprising: an ingestible component sized to be minimally dimensioned for ingestion, wherein the ingestible ... | OTSUKA PHARMACEUTICAL CO., LTD. | C08J005/18 C08L005/00 C08L101/14 C08L033/02 A61K009/70 C08L005/04 A61B005/0538 A61B005/07 A61B005/00 C08J009/00
US09198600 | B2 | 2015-12-01 | Endovascular access and guidance system utilizing divergent beam ultrasound | 2006-05-08 | The invention relates to the guidance, positioning and placement confirmation of intravascular devices typically inserted percutaneously into the venous or arterial vasculature. An endovenous access and guidance system is described that includes an elongate flexible member adapted and configured to access the venous vasculature of a patient; a sensor disposed at a distal end of the elongate flexible member and configured to provide in vivo non-image based ultrasound information of the venous vasculature of the patient; a processor configured to receive and process in vivo non-image based ultrasound information of the venous vasculature of the patient provided by the sensor and to provide position information regarding the position of the distal end of the elongate flexible member within the venous vasculature of the patient; and an output device adapted to output the position information from the processor. | 1. An endovascular access and guidance system, comprising: an elongate flexible member configured to access the venous vasculature of a patient;a sensor at a distal end of the elongate flexible member, the sensor being configured to provide in vivo non-image based ultrasound information of the venous vasculature of the patient;a processor configured to: receive the in vivo non-image based ultrasound information of the venous vasculature of the patient provided by the sensor,determine, from the in vivo non-image based ultrasound information of the venous vasculature of the patient, a first velocity of blood flow away from the sensor and a second velocity of blood flow towards the sensor at a single point in time,compare the first velocity of blood flow away from the sensor and the second velocity of blood flow towards the sensor to one or more stored velocity patterns; anddetermine, based on the comparison of the first velocity of blood flow away from the sensor and the second velocity of blood flow towards the sensor to the one or more stored velocity patterns, when the sensor is: moving in a direction with a flow within the venous vasculature of the patient,moving in a direction against a flow within the venous vasculature of the patient, andin proximity of a predetermined structure within the venous vasculature of the patient; andenable output of: a first indication when the processor determines that the sensor is moving in the direction with the flow within the venous vasculature of the patient,a second indication, different from the first indication, when the processor determines that the sensor is moving in the direction against the flow within the venous vasculature of the patient, anda third indication, different from the first indication and the second indication, when the processor determines that the sensor is in proximity of the predetermined structure within the venous vasculature of the patient. 2. The endovascular access and guidance system of claim 1, wherein the elongate flexible member comprises a catheter. 3. The endovascular access and guidance system of claim 1, wherein the elongate flexible member comprises a guide wire. 4. The endovascular access and guidance system of claim 1, wherein the elongate flexible member comprises a stylet. 5. The endovascular access and guidance system of claim 1, wherein the elongate flexible member is configured to deliver a therapy to the patient. 6. The endovascular access and guidance system of claim 1, wherein the elongate flexible member defines a lumen that is configured to provide endovascular access for another device. 7. The endovascular access and guidance system of claim 1, wherein the predetermined structure within the venous vasculature of the patient is a cavo-atrial junction of the patient. 8. The endovascular access and guidance system of claim 1, wherein the processor is further configured to determine, based on the in vivo non-image based ultrasound information of the ve... | Vasonova, Inc. | A61B005/06 A61B008/06 A61B008/08 A61B008/12 A61B008/00 A61B005/0215 A61B005/1459 A61B019/00 A61B017/00
US09198582 | B2 | 2015-12-01 | Determining a characteristic physiological parameter | 2009-06-30 | The present disclosure relates to monitoring a characteristic physiological parameter of a patient during a suitable time period that either precedes or follows a triggering event, such as a clinician/patient interaction, that may negatively impact the physiological parameter. In some embodiments, physiological parameter values falling between one or more pre-set thresholds may be used to derive the characteristic physiological parameter. In some embodiments, tracking the physiological parameter may provide additional information about the patient's status. In some embodiments, confidence measures may be associated with, or may be used to analyze features of the patient signal to derive information about, the characteristic physiological parameter. The patient signal used to derive a patient's physiological parameter may be of an oscillatory nature or may include oscillatory features that may be analyzed to derive a characteristic blood pressure or a characteristic respiration rate. | 1. A method for determining a characteristic value of a physiological parameter of a patient in a clinical setting, the method comprising: monitoring, using a processor, values of the physiological parameter of the patient across a first time period and a second time period that is subsequent to the first time period based at least in part on a signal obtained from a patient sensor, wherein the first time period does not overlap with the second time period and wherein the first time period and the second time period are defined by the occurrence of a physiological event caused by the clinical setting;identifying, using a processor, the physiological event based on the values of the physiological parameter in the first time period and based on the patient being in the clinical setting;determining, using a processor, the characteristic value of the physiological parameter of the patient based on the values of the physiological parameter in the second time period wherein the characteristic value of the physiological parameter is determined to assess a clinical status of the patient, wherein the physiological parameter is a blood pressure, wherein the physiological event is a blood pressure event, and wherein the characteristic value of the physiological parameter is a characteristic value of blood pressure;determining, using a processor, an initial value of the blood pressure based at least in part on a value of the blood pressure in the first time period; andidentifying, using a processor, an endpoint defined by a relaxation time following the blood pressure event, wherein the determining the characteristic value of the blood pressure is based at least in part on a value of the blood pressure after the endpoint and wherein the relaxation time is identified based at least in part on a slope of the values of the blood pressure across the second time period reaching a threshold value. 2. The method of claim 1 wherein the characteristic value of the blood pressure is continuously determined. 3. The method of claim 1, further comprising generating at least one confidence measure associated with the characteristic value of the blood pressure. 4. The method of claim 1, wherein a difference between the initial value of the blood pressure value and the characteristic value of the blood pressure is analyzed at least in part to indicate a stress of the patient. 5. The method of claim 4, wherein the difference between the initial value of the blood pressure value and the characteristic value of the blood pressure is normalized by one of a group consisting of the initial value of the blood pressure, the characteristic value of the blood pressure, and a weighted mean of the initial value of the blood pressure and the characteristic value of the blood pressure. 6. The method of claim 1, wherein the relaxation time is analyzed at least in part to indicate an ability of the patient to respond to stressful situations. 7. The method of claim 6, wherein the rela... | Nellcor Puritan Bennett Ireland | A61B005/021 A61B005/024 A61B005/08 A61B005/1455 A61B005/00 A61B005/0215 A61B005/022 A61B005/16
US20150351692 | A1 | 2015-12-10 | ADJUSTABLE SEAT ASSEMBLY | 2014-12-04 | A seat assembly is provided with a seat cushion, a seat back, and a head restraint. A plurality of sensors is operably connected to at least one of the seat cushion and the seat back to detect a seating position of an occupant. A media device is provided. A controller is in electrical communication with the plurality of sensors and the media device, and is configured to receive data from the plurality sensors, compare the data to determine if the occupant is seated evenly, and operate the media device to inform the occupant of an uneven posture seating position. A computer-program product is programmed for automatically displaying a pressure distribution upon a seat assembly. The displayed pressure distribution of the seat assembly is from measured pressure values from a plurality of sensors in a plurality of zones of the seat assembly. | 1. A seat assembly comprising: a seat cushion;a seat back adapted to be pivotally mounted adjacent the seat cushion;a plurality of sensors operably connected to at least one of the seat cushion and the seat back to detect a seating position of an occupant;a media device; anda controller in electrical communication with the plurality of sensors and the media device, configured to receive data from the plurality of sensors, compare the data to determine if the occupant is seated evenly, and operate the media device to inform the occupant of an uneven posture seating position. 2. The seat assembly of claim 1 wherein the plurality of sensors comprise: at least one left side sensor; andat least one right side sensor. 3. The seat assembly of claim 2 wherein the controller determines if the occupant is seated evenly left to right, and operates the media device to inform the occupant of an uneven left to right seating position. 4. The seat assembly of claim 1 wherein the media device comprises a display. 5. The seat assembly of claim 4 wherein the controller is configured to incrementally update the display to provide a visual feedback of adjustment of a seating position. 6. The seat assembly of claim 4 wherein the display comprises indicia indicative of the seat assembly with a plurality of zones corresponding to a plurality of zones of the seat assembly, each zone provided with one of the plurality of sensors. 7. The seat assembly of claim 6 wherein the zones are displayed ranging in color to represent a range of pressures measured by the plurality of sensors. 8. The seat assembly of claim 1 wherein the media device comprises an interactive user interface configured to receive input from the occupant. 9. The seat assembly of claim 8 wherein the media device is located remotely from the seat assembly. 10. The seat assembly of claim 9 wherein the media device is configured to communicate with the controller via wireless communication. 11. The seat assembly of claim 10 wherein the media device comprises a portable electronic device. 12. The seat assembly of claim 10 wherein the media device comprises at least one of a personal data assistant, a smartphone and a tablet. 13. A computer-program product embodied in a non-transitory computer readable medium that is programmed for automatically displaying a pressure distribution upon a seat assembly, the computer-program product comprising instructions for: receiving input indicative of measured pressure values from a plurality of sensors in a plurality of zones of a seat assembly;assigning a range of colors corresponding to a range of measured pressure values; andproviding signals to a display indicative of a color distribution to the plurality of zones of the seat assembly as a visual representation of pressure distribution upon the seat assembly. 14. The computer-program product of claim 13 further comprising instructions for repeating the instructions of claim 13 incrementally. 15. The compute... |  | A61B005/00 A61B005/103 B60N002/22 A61B005/11 B60N002/44 B60N002/00
US20150351641 | A1 | 2015-12-10 | BIO INFORMATION MEASUREMENT DEVICE AND BIO INFORMATION MEASUREMENT METHOD | 2014-01-17 | A bio information measurement device and a bio information measurement method are provided. The bio information measurement device includes: a heart information acquisition unit for acquiring heart information; a brainwave information acquisition unit for acquiring brainwave information; a control unit for acquiring heart-brain synchronization information on the basis of the heart information and the brainwave information; and a display unit for displaying the heart-brain synchronization information. According to the present invention, it is possible to provide a health index reflecting the influence of both the automatic nervous system and the central nervous system. | 1. A bio information measurement device comprising: a heart information acquisition unit for acquiring heart information;a brainwave information acquisition unit for acquiring brainwave information; anda controller for acquiring heart-brain synchronization information on the basis of the heart information and the brainwave information; wherein the controller acquiresa heart coherence on the basis of the heart information, and a brainwave coherence among a plurality of brainwave waveforms, a phase relation among a plurality of brainwave waveforms, a degree of symmetry among a plurality of brainwave waveform, or a power of brainwave is acquired on the basis of the brainwave information; andthe heart-brain synchronization information acquires on the basis of correlation between the heart coherence and the brainwave coherence, correlation between the heart coherence and the phase relation, correlation between the heart coherence and the degree of symmetry or correlation between the heart coherence and the power. 2. The bio information measurement device according to claim 1, wherein the heart information comprises at least one of pulse information, PPG (Photoplethysmograph) information and electrocardiograph information. 3. (canceled) 4. The bio information measurement device according to claim 1, wherein the brainwave information comprises at least one of information about an amplitude of brainwave waveform, information about a period of brainwave waveform, and information about a frequency of brainwave waveform. 5. (canceled) 6. (canceled) 7. The bio information measurement device according to claim 1, wherein the controller determines a degree of proximity to linear function model on the basis of the heart coherence and the brainwave coherence, correlation between the heart coherence and the phase relation, correlation between the heart coherence and the degree of symmetry or correlation between the heart coherence and the power. 8. The bio information measurement device according to claim 1, further comprising at least one of an output unit for outputting the heart-brain synchronization information, an interface unit for transmitting the heart-brain synchronization information to external devices, a communication unit for connection to a network, a memory, a user input unit and a camera. 9. A bio information measurement method comprising: a step of acquiring heart information;a step of acquiring brainwave information; anda step wherein a heart coherence is acquired on the basis of the heart information; anda brainwave coherence among a plurality of brainwave waveforms, a phase relation among a plurality of brainwave waveforms, a degree of symmetry among a plurality of brainwave waveform, or a power of brainwave is acquired on the basis of the brainwave information; anda step of acquiring heart-brain synchronization information on the basis of the heart information and the brainwave information;the heart-brain synchronization information i... | Seung Wan KANG | A61B005/0205 A61B005/044 A61B005/00 A61B005/048 A61B005/04
US20150374246 | A1 | 2015-12-31 | Blood velocity measurement using correlative spectrally encoded flow cytometry | 2015-06-26 | A spectrally encoded flow cytometry (SEFC) technique for imaging blood in the microcirculation. Since the dependency of one of the axes of the image on time prevents effective quantification of essential clinical parameters, the optical path in an SEFC system is split into two parallel imaging lines, followed by data analysis for recovering the flow speed from the multiplexed data. The data analysis may be auto-correlation of a pair of images obtained from a sequence of images of the imaged blood vessel. | 1. A method for velocity measurement of cells in a vessel, comprising: directing a broadband illuminating beam towards said vessel;spectrally dispersing said beam in a direction across the direction of flow of said cells in said vessel;splitting said beam, in a direction generally perpendicular to the direction of the spectral dispersion of said beams, into two beams;focussing each of said beams into a separate line of illumination on said vessel, said lines being aligned generally across said vessel;collecting light reflected from said vessel along said illumination lines;spectrally decoding said reflected light to generate a sequence of two dimensional images of the motion of said cells along said vessel; andperforming signal processing on doubled images of at least one of said cells, to determine the time of passage of said at least one cell between said two lines. 2. A method according to claim 1 wherein said signal processing involves auto-correlation performed on said images. 3. A method according to claim 1, wherein said spectral dispersing is performed by using a diffraction grating. 4. A method according to claim 1 wherein said lines are sufficiently closely disposed to each other, that the transit time of said cells between said lines facilitates the measurement of said velocity of said cells. 5. A method according to claim 4 wherein said closely disposed lines are separated by no more than a distance of 100 microns 6. A method according to claim 1 wherein said splitting of said beam is performed by disposing a wedge in part of said beam. 7. A method according to claim 6 wherein said wedge is orientated such that it deflects the beams passing through it in a direction generally perpendicular to that of said spectral dispersion. 8. A method according to claim 1 wherein said splitting of said beam is performed by disposing a beam splitter and laterally disposed reflector in the path of said beam. 9. A system for velocity measurement of cells in a vessel, comprising: a broadband source directing an illuminating beam towards said vessel;an element for spectrally dispersing said beam in a direction across the direction of flow of said cells in said vessel;a beam splitting unit disposed to split said beam in a direction generally perpendicular to the direction of the spectral dispersion of said beams, into two beams;a focussing lens positioned to focus each of said beams into a separate line of illumination on said vessel, said lines being aligned generally across said vessel;a spectral analyzer for receiving spectrally encoded beams reflected from said vessel along said two illumination lines, to generate a sequence of two dimensional images of the motion of said cells along said vessel; anda signal processor adapted to analyze doubled images of at least one of said cells, to determine the time of passage of said at least one cell between said two lines. 10. A system according to claim 9 wherein said signal processor includes an aut... |  | A61B005/026 A61B005/00
US20150351659 | A1 | 2015-12-10 | MAGNETIC RESONANCEIMAGING APPARATUS AND MEASUREMENT METHOD THEREOF | 2014-02-04 | There is provided a magnetic resonance measuring apparatus for acquiring spectral data with reduced influence of contamination signals from the outside of a volume of interest. For this, a magnetic resonance imaging apparatus according to the present invention acquires a first echo signal generated from an object based on a gradient magnetic field having one polarity generated by a gradient magnetic field generation unit, acquires a second echo signal generated from the object based on a gradient magnetic field having the other polarity, which is a polarity opposite to the one polarity, generated by the gradient magnetic field generation unit, and creates a graph indicating the state of metabolites using both of the first echo signal and the second echo signal. | 1. A magnetic resonance imaging apparatus, comprising: a static magnetic field generation unit configured to generate a uniform static magnetic field for an object;a gradient magnetic field generation unit configured to generate a gradient magnetic field for the object;a high-frequency pulse generation unit configured to generate a high-frequency pulse to be emitted to the object;an echo signal receiving unit configured to receive an echo signal from the object; anda control information processing unit configured to measure a state of a metabolite based on the received echo signal and a control the static magnetic field generation unit, the gradient magnetic field generation unit, or the high-frequency pulse generation unit,wherein the control information processing unit acquires a first echo signal generated from the object based on a gradient magnetic field having one polarity generated by the gradient magnetic field generation unit, acquires a second echo signal generated from the object based on a gradient magnetic field having the other polarity, which is a polarity opposite to the one polarity, generated by the gradient magnetic field generation unit, and creates information indicating the state of the metabolite using both of the first and second echo signals. 2. The magnetic resonance imaging apparatus according to claim 1, wherein an operating unit and a display are provided, the control information processing unit displays an input image for setting a volume of interest in the object on the display, and acquires a volume of interest in at least one direction of three directions perpendicular to each other through the operating unit,the gradient magnetic field generation unit generates a gradient magnetic field for exciting the acquired volume of interest in one direction, andthe display displays the information indicating the state of the metabolite created by the control information processing unit. 3. The magnetic resonance imaging apparatus according to claim 2, wherein the control information processing unit calculates a value by averaging both of the first and second echo signals, and creates the information indicating the state of the metabolite using the average value. 4. The magnetic resonance imaging apparatus according to claim 2, wherein, when a metabolite is set and a volume of interest in at least one direction of three directions perpendicular to each other is set, the control information processing unit determines an excitation region by performing a calculation based on the set metabolite and the input volume of interest such that an excitation region where an excitation region of the set metabolite in a state in which the gradient magnetic field generation unit generates a gradient magnetic field with the one polarity and an excitation region of set metabolite in a state in which the gradient magnetic field generation unit generates a gradient magnetic field with the other polarity, which is a polarity opposite to th... |  | A61B005/055
US09213010 | B2 | 2015-12-15 | Application of electrochemical impedance spectroscopy in sensor systems, devices, and related methods | 2013-02-27 | A diagnostic Electrochemical Impedance Spectroscopy (EIS) procedure is applied to measure values of impedance-related parameters for one or more sensing electrodes. The parameters may include real impedance, imaginary impedance, impedance magnitude, and/or phase angle. The measured values of the impedance-related parameters are then used in performing sensor diagnostics, calculating a highly-reliable fused sensor glucose value based on signals from a plurality of redundant sensing electrodes, calibrating sensors, detecting interferents within close proximity of one or more sensing electrodes, and testing surface area characteristics of electroplated electrodes. Advantageously, impedance-related parameters can be defined that are substantially glucose-independent over specific ranges of frequencies. An Application Specific Integrated Circuit (ASIC) enables implementation of the EIS-based diagnostics, fusion algorithms, and other processes based on measurement of EIS-based parameters. | 1. A method of calibrating a sensor during a period of sensor transition, the method comprising: defining an electrochemical impedance spectroscopy (EIS)-based sensor status vector (V) for each one of a plurality of sensor current (Isig)-blood glucose (BG) pairs;monitoring the status vectors for the plurality of Isig-BG pairs over time;detecting when there is a difference between a first status vector for a first Isig-BG pair and a subsequent status vector for a subsequent Isig-BG pair, said first Isig-BG pair having assigned thereto a first offset value; andif a magnitude of said difference is larger than a predetermined threshold, assigning a dynamic offset value for said subsequent Isig-BG pair that is different from said first offset value so as to maintain a substantially linear relationship between said subsequent Isig and said subsequent BG. 2. The method of claim 1, wherein, for each Isig-BG pair, the sensor status vector includes impedance and Nyquist slope as elements of the vector. 3. The method of claim 1, wherein, for each Isig-BG pair, the sensor status vector includes 1 kHz real impedance as an element of the vector. 4. The method of claim 1, wherein, for each Isig-BG pair, the sensor status vector includes 1 kHz imaginary impedance as an element of the vector. 5. The method of claim 1, wherein, for each Isig-BG pair, the sensor status vector includes Nyquist slope as an element of the vector. 6. The method of claim 1, wherein, for each Isig-BG pair, the elements of the sensor status vector include 1 kHz real impedance, 1 kHz imaginary impedance, Nyquist slope, and Nyquist R2. 7. The method of claim 1, wherein the sensor status vector includes a plurality of EIS-based elements, and wherein the plurality of elements are substantially glucose-independent. | MEDTRONIC MINIMED, INC. | G01N021/00 G01N027/02 G01R035/00 A61B005/145 A61B005/1473 A61B005/1495 G01N033/66 A61B005/1459 A61M005/158 A61B005/1486 G01N027/416 A61B005/00 A61B005/053 A61M005/172 A61M005/142
US09204808 | B2 | 2015-12-08 | Device for monitoring and/or improving the efficiency of physical training | 2012-10-11 | A device for monitoring the efficiency of physical training in a human or animal includes a millimeter wave generator that generates millimeter wave radiation and a millimeter wave antenna that emits millimeter waves generated by the millimeter wave generator in a predetermined direction. The device includes a coupling element that couples the millimeter wave antenna to the millimeter wave generator and that transmits the millimeter wave radiation to the millimeter wave antenna. The device also includes a reference element that intermittently receives millimeter wave radiation from the millimeter wave antenna and a detector that detects millimeter wave radiation and produces a first data stream. The device further includes a processing unit that receives the first data stream and generates a signal indicating development of a body lactate level over time and an output device indicating the development of the body lactate level over time, to a user. | 1. A device for monitoring and/or improving the efficiency of physical training in a human or animal, comprising: at least one millimeter wave generator that generates millimeter wave radiation,at least one millimeter wave antenna that emits said millimeter waves generated by said millimeter wave generator in a predetermined direction,at least one coupling element that couples said at least one millimeter wave antenna to said millimeter wave generator and that transmits said millimeter wave radiation generated by said millimeter wave generator to said at least one millimeter wave antenna,at least one reference element that at least intermittently receives a first portion of said millimeter wave radiation from said at least one millimeter wave antenna,at least one detector that detects said millimeter wave radiation and produces a first data stream,circuitry configured to receive said first data stream from said at least one detector, to calculate from the first data stream a change of a body lactate level over time, to generate a signal indicating the change of the body lactate level over time, and to generate training advice based on the change of the body lactate level over time, andan output device indicating said change of said body lactate level over time and said training advice to a user. 2. The device of claim 1, further comprising one or more complementing sensors for sensing skin temperature, pulse, perfusion, sweat, pressure and/or skin thickness. 3. The device of claim 1, wherein at least one millimeter wave generator, at least one millimeter wave antenna, at least one coupling element, at least one reference element, and at least one detector are combined in one housing to form a sensor unit. 4. The device of claim 3, wherein said sensor unit comprises two millimeter wave generators, two millimeter wave antennas, two coupling elements, one reference element, and two detectors. 5. The device of claim 3, comprising several sensor units. 6. The device of claim 3, wherein said circuitry and said output device are combined in one housing to form a feedback unit, and, wherein said at least one sensor unit and said feedback unit communicate via a wireless data link. 7. The device of claim 1, wherein said circuitry and said output device are combined in one housing to form a feedback unit. 8. The device of claim 7, wherein said feedback unit is designed to be worn on a wrist of said user. 9. The device of claim 1, wherein said output device generates a tactile, visual or acoustic output. 10. The device of claim 9, wherein said output device shows a graph of said change of said body lactate level over time. 11. The device of claim 1, wherein said circuitry is further configured to store data relating to said change of said body lactate level over time. 12. The device of claim 11, further comprising at least one interface for downloading said data relating to said change of said body lactate level over time to an external device. 1... | SONY CORPORATION | A61B005/145 A61B005/0205 A61B005/03 A61B005/1455 A61B005/05 A61B005/00 A61B005/107
US09204816 | B2 | 2015-12-08 | Method and system for determining body impedance | 2012-03-13 | A method and system for determining a body impedance (Zbody) of a user are disclosed. The method comprises coupling a sensor device to the user, wherein the sensor device includes at least a first and a second electrode. The method includes applying a voltage signal (Vin) through a first impedance (Zin1) to the first electrode and through a second impedance (Zin2) to the second electrode to produce an output signal. The method includes measuring a differential voltage (Vbody) across the first and second electrodes and calculating the body impedance (Zbody) using the measured differential voltage (Vbody), the voltage signal (Vin), the first impedance (Zin1), and the second impedance (Zin2). | 1. A method for determining a body impedance (Zbody) of a user, the method comprising: coupling a wearable sensor device to the user, wherein the wearable sensor device includes only a first and a second electrode;applying a voltage signal (Vin) through a first impedance (Zin1) to the first electrode and through a second impedance (Zin2) to the second electrode to produce an output signal;measuring a differential voltage (Vbody) across the first and second electrodes using the output signal; andcalculating the body impedance (Zbody) using the measured differential voltage (Vbody), the voltage signal (Vin), the first impedance (Zin1), and the second impedance (Zin2). 2. The method of claim 1, wherein the voltage signal (Vin) is a square wave or a pulsed signal with rise and fall times such that the impedance of the first and second electrodes are lower than the body impedance (Zbody). 3. The method of claim 1, further comprising: processing the output signal to improve quality of the measured differential voltage (Vbody) and body impedance (Zbody) calculation. 4. The method of claim 3, wherein the processing further comprises: performing functions on the output signal;filtering the output signal;digitizing the output signal; andprocessing the output signal to remove noise and/or artifacts. 5. The method of claim 4, wherein the functions include any of a rectifier, an absolute value, a squaring function, a sample-and-hold function, and a track-and-hold function. 6. The method of claim 4, wherein the filtering is performed by a low pass filter that performs any of analog filtering, analog equalization, and amplification. 7. The method of claim 4, wherein processing the output signal includes performing any of digital filtering using a decimation filter, digital equalizing, digital amplification, artifact removal, and baseline wander removal. 8. The method of claim 4, further comprising: processing the output signal using user information including any of age, height, race, diet, weight, gender, and distance between the first and second electrode. 9. The method of claim 1, wherein calculating the body impedance (Zbody) utilizes the following equation: Zbody =(Vbody/Vin−Vbody))×(Zin+Zin2). 10. The method of claim 9, wherein hydration level of the user ∝ 1/Zbody and the hydration level is determined by using Zbody in conjunction with user information including any of age, height, race, diet, weight, gender, and distance between the first and second electrode. 11. The method of claim 9, wherein air in lungs of the user ∝ Zbody and respiration rate and respiration depth are determined by monitoring changes in Zbody in conjunction with user information including any of age, height, race, diet, weight, gender, and distance between the first and second electrode. 12. A system for determining a body impedance (Zbody) of a user, the system comprising: a wearable sensor device coupled to the user, wherein the wearable sensor device includes only a f... | VITAL CONNECT, INC. | A61B005/053 A61B005/00
US20150351611 | A1 | 2015-12-10 | DIRECT VIEW OPTICAL CARDIAC CATHETER | 2015-06-09 | A device, a system, and a method for diagnosis and treatment of e.g., mitral valve regurgitation. The system includes a catheter that is configured to deflect and/or steer a distal tip of the catheter inside a patient's body, a guide wire that is configured to guide the catheter in an enclosed in vivo space within the patient's body, a proximal device handle that is configured to allow the non-parallel spiral cable to switch back and forth between flexibility modes, and a treatment device that is independent of, yet still within, an instrument channel of the catheter, wherein the distal tip of the catheter further includes an inflatable balloon which may be an asymmetrical intussuscepted shape, and may be attached within a section of the distal tip of the catheter, wherein the distal tip further includes a visualization device for directly viewing an in vivo space within the patient. | 1. A device for treating damaged or deformed tissue, the device comprising: a casing that is configured to contact a tissue surface and conform to the shape of the tissue surface to provide a substantially clear view of the contacted tissue surface; anda visualization device that is configured to capture an image of the contacted tissue surface. 2. The device according to claim 1, wherein the casing has an intussuscepted shape to allow for a treatment device to pass through a central portion of the casing to treat a portion of the tissue. 3. The device according to claim 1, further comprising: an illumination device that illuminates the tissue surface. 4. The system according to claim 2, wherein the treatment device comprises at least one of: grasping forceps;a laser beam transmitter;a scissor;a knife;a heating element;a radio frequency (RF) transducer;an electrode; ora cannula. 5. The device according to claim 1, wherein the casing comprises a body having a clear chemical polymer that includes at least one electrode. 6. The device according to claim 5, wherein the at least one electrode senses biometric data related to the tissue. 7. The device according to claim 5, wherein the at least one electrode emits radiant energy to the tissue. 8. The device according to claim 1, wherein the visualization device comprises at least one of: an optical camera chip;a charge coupled device (CCD) imaging chip;a CMOS imaging chip; ora coherent fiber-optic bundle. 9. The device according to claim 1, wherein the casing is attached to a distal end of the catheter. 10. The device according to claim 9, wherein the casing extends beyond the distal end of the catheter. 11. The device according to claim 1, wherein the casing comprises a balloon. 12. A system for diagnosing or treating damaged or deformed tissue, the system comprising: a catheter that is configured to be inserted into a blood vessel;a casing that is affixed to a distal end of the catheter, the casing being configured to contact a tissue surface and conform to the shape of the tissue surface to provide a substantially clear view of the contacted tissue surface;a visualization device that is configured to capture an image of the contacted tissue surface; anda display device that displays the captured image of the contacted surface. 13. The system according to claim 12, further comprising: a treatment device to treat a portion of the tissue. 14. The system according to claim 13, wherein the treatment device comprises at least one of: grasping forceps;a laser beam transmitter;a scissor;a knife;a heating element;a radio frequency (RF) transducer;an electrode; ora cannula. 15. The system according to claim 12, wherein the casing extends beyond the distal end of the catheter. 16. The system according to claim 12, wherein the casing has an intussuscepted shape to allow for a treatment device to pass through a central portion of the casing to treat a portion of the tissue. 17. The system accordin... |  | A61B001/00 A61B001/06 A61B018/24 A61B005/00 A61B005/042 A61N001/05 A61B001/05 A61B001/313 A61B001/018 A61B018/14
US20150359992 | A1 | 2015-12-17 | ELECTRONIC DEVICE, METHOD, AND COMPUTER PROGRAM PRODUCT | 2015-03-16 | According to an embodiment, an electronic device includes, for example, an indicator, a sensor, and circuitry. The indicator is configured to notifying a user by using at least one of a sound and vibration. The sensor is configured to detect first information regarding a body of a user, the first information possibly subject to disturbance during notifying by the indicator. The circuitry is configured to replace the first information during notifying by the indicator with second information different from the first information. | 1. An electronic device comprising: an indicator configured to notify a user by using at least one of a sound and vibration;a sensor configured to detect first information regarding a body of the user, the first information possibly subject to disturbance during notifying by the indicator; andcircuitry configured to replace the first information during notifying by the indicator with second information different from the first information. 2. The electronic device of claim 1, wherein the second information is equal to the first information detected by the sensor a first certain amount of time before notifying by the indicator. 3. The electronic device of claim 1, wherein the circuitry is further configured to prohibit replacement of the first information with the second information when a type of the first information detected by the sensor corresponds to a type of information that is not subject to disturbance caused by notifying by the indicator. 4. The electronic device of claim 1, wherein the indicator is further configure to notify the user by using at least one of the sound and vibration at a certain first timing, andwhen a first setting indicative of detection of the first information is input, the circuitry is further configured to cause the sensor to start detecting the first information after the first setting is input, and, when the first setting is not input, the circuitry is further configured to cause the sensor to start detection the first information at a timing a second certain amount of time before the first timing. 5. The electronic device of claim 1, wherein the first information is information relating to a sleep stage of the user,the indicator is further configured to execute rumbling,the sensor is further configured to continue, after the rumbling is stopped, to detect the first information until the sensor senses wakefulness as the sleep stage of the user, andthe circuitry is further configured to output information relating to an amount of time from execution of the rumbling to sensing of wakefulness as the sleep stage based on the first information by the sensor, as time information required for the user to wake up. 6. A method performed by an electronic device comprising: notifying a user by using at least one of a sound and vibration;detecting first information that regarding a body of the user, the first information possibly subject to disturbance during the notification; andreplacing the first information during the notification with second information different from the first information. 7. The method of claim 6, wherein the second information is equal to the first information detected a first certain amount of time before the notification. 8. The method of claim 6, further comprising: prohibiting replacement of the first information with the second information when a type of the detected first information corresponds to a type of information that is not subject to disturbance caused by the notification. 9.... |  | A61M021/00 A61B005/00
US09216000 | B2 | 2015-12-22 | Light wavelength selection for avoidance of surgical dyes | 2013-05-03 | A tissue oximetry device utilizes at least three or at least four different wavelengths of light for collection of reflectance data where the different wavelengths are longer than 730 nanometers. The three or four wavelengths are utilized to generate a range of reflectance data suited for accurate determination of oxygenated hemoglobin and deoxygenated hemoglobin concentrations. The relatively long wavelengths decrease optical interference from certain dyes, particularly methylene blue and PVPI, which may be present on tissue being analyzed for viability and further enhance the generation of accurate reflectance data. The wavelengths are 760 nanometers, 810 nanometers, and 850 nanometers, or 760 nanometers, 810 nanometers, 850 nanometers, and 900 nanometers. | 1. A handheld tissue oximetry device comprising: a housing comprising:a processor contained within the housing;a memory, contained within the housing, wherein the memory is coupled to the processor;a display, coupled to the processor, wherein the display is visible from an exterior of the housing;a battery, contained within the housing, coupled to and supplies power to the processor, memory, and display; anda tip portion of the housing;a sensor module, coupled to the processor, wherein the sensor module comprises a probe face that is retained by the tip portion of the housing at a relatively fixed position with respect to the housing and that is placed against and faces tissue to be measured, and the sensor module comprises: a first plurality of detector structures, formed on the probe face, arranged in a circular arrangement, symmetrically about a point on a line intersecting a circle of the circular arrangement at a first point and a second point;a second plurality of detector structures, formed on the probe face, arranged asymmetrically about the point on the line in the circular arrangement;a first source structure, formed on the probe face, positioned at the first point of the circle of the circular arrangement;a second source structure, formed on the probe face, positioned at the second point of the circle of the circular arrangement;a first source diode and a second source diode adapted to emit radiation having at least four wavelengths longer than 730 nanometers;a first optical fiber optically coupled between the first source diode and the first source structure;a second optical fiber optically coupled between the second source diode and the second source structure, wherein the first optical fiber transmits radiation emitted by the first source diode to the first source structure, and the second optical fiber transmits radiation emitted by the second source diode to the second source structure;a first detector structure on the circle of the first plurality of detector structures, wherein a first distance is from the first detector structure to the first source structure, a second distance is from the first detector structure to the second source structure, and the first distance is greater than the second distance;a second detector structure on the circle of the first plurality of detector structures, arranged symmetrically with respect to the first detector structure about the point on the line, wherein a third distance is from the second detector structure to the first source structure, a fourth distance is from the second detector structure to the second source structure, and the fourth distance is greater than the third distance;the first distance is the same as the fourth distance, and the second distance is the same as the third distance;a third detector structure on the circle of the second plurality of detector structures, arranged asymmetrically with respect to the first plurality of detectors structures about the point on the li... | ViOptix, Inc. | A61B005/1455 A61B005/00 A61B005/1495 A61B019/00 A61M035/00
US09215967 | B2 | 2015-12-22 | Side looking minimally invasive surgery instrument assembly | 2011-12-09 | A surgical instrument is inserted through a guide tube. The surgical instrument exits at an intermediate position of the guide tube and is oriented to be substantially parallel to the guide tube's longitudinal axis as it exits. A stereoscopic image capture component is on the guide tube between the intermediate position and the guide tube's distal end. The image capture component's field of view is generally perpendicular to the guide tube's longitudinal axis. The guide tube is jointed to allow the image capture component to be moved. The surgical instruments and the guide tube are telemanipulatively controlled. | 1. A surgical instrument assembly comprising: a guide tube comprising a proximal end, a distal end, and an intermediate position between the proximal and distal ends, wherein a longitudinal axis extends between the proximal and distal ends;a surgical instrument permanently nonremovably mounted on the guide tube at the intermediate position, the surgical instrument comprising a parallel motion mechanism, a link, a wrist joint coupled to the link, and an end component coupled to the wrist joint, the parallel motion mechanism comprising: a first joint permanently nonremovably mounted on the guide tube,a rigid elongate body segment connected to the first joint, anda second joint connected to the body segment and coupled to the link,wherein the first and second joints are coupled by cables so that moving the parallel motion mechanism heaves and sways the end component without changing pitch and yaw of the end component, andwherein the link is coupled to the parallel motion mechanism and is positioned between the parallel motion mechanism and the wrist joint; anda stereoscopic image capture component positioned at a fixed location on the guide tube between the intermediate position and the distal end, wherein a field of view of the image capture component is generally perpendicular to the longitudinal axis of the guide tube near the image capture component. 2. The assembly of claim 1: wherein the guide tube comprises a third joint positioned between the fixed location and the intermediate position, wherein the third joint allows the image capture component to move while the intermediate position remains stationary. 3. The assembly of claim 1: wherein the image capture component comprises a first imaging port, a second imaging port, and an interpupillary axis between the first and second imaging ports; andwherein the interpupillary axis is generally perpendicular to the longitudinal axis of the guide tube near the image capture component. 4. The assembly of claim 1, further comprising: a second surgical instrument permanently nonremovably mounted on the guide tube at the intermediate position, the second surgical instrument comprising a second joint nonremovably coupled to the guide tube, a second link coupled to the second joint, and an end effector coupled to the second link. 5. The assembly of claim 1, further comprising: a second image capture component positioned on the guide tube;wherein a field of view of the second image capture component is generally parallel to the longitudinal axis of the guide tube. | INTUITIVE SURGICAL OPERATIONS INC. | A61B001/00 A61B001/04 A61B001/06 A61B017/00 A61B019/00 A61B001/002 A61B005/00 A61B008/12 A61B001/05 A61B001/005 A61B001/018 A61B017/34
US09201082 | B2 | 2015-12-01 | Hand-held analytical devices and methods of use thereof | 2014-05-02 | Hand-held analytical devices are provided for blood sugar tests. The devices can incorporate a replaceable test tape cassette having a test tape with a plurality of analytical aids and have a tape drive having a DC motor and gearing that can be coupled to the test tape cassette for successive provision of the analytical aids. The devices also include a control device for rotational speed control of the DC motor. Methods also are provided for operating such hand-held analytical devices. | 1. A hand-held analytical device comprising: a replaceable test tape cassette comprising a test tape with a plurality of consecutive analytical aids; anda tape drive comprising: a DC motor and gearing that can be coupled to the test tape cassette for successively providing the analytical aids, anda control device for controlling rotational speed of the DC motor, wherein the control device comprises a rotary pickup arranged on the DC motor to record actual rotational speed of a motor drive shaft, and wherein the rotary pickup comprises an interrupter seated in a rotationally fixed manner on the motor drive shaft and a light barrier fixed to the device and interacting with the interrupter. 2. The hand-held device of claim 1, wherein the rotary pickup comprises an optoelectronic encoder for optically sampling rotation of the motor drive shaft while generating a rate of electrical pulses proportional to rotational speed as an output signal. 3. The hand-held device of claim 1, wherein the interrupter is a vaned wheel or a perforated disk and the light barrier is a fork light barrier. 4. The hand-held device of claim 1 further comprising a clock generator for generating time clock pulses and a counter for counting time clock pulses between two signal edges of an output signal of the rotary pickup. 5. The hand-held device of claim 1, wherein the control device further comprises a comparator for forming a control difference between the actual rotational speed and a setpoint rotational speed specified as a control variable. 6. The hand-held device of claim 1, wherein the control device further comprises a control processor to which a control difference can be applied on an input side for adjusting a setpoint rotational speed in a closed control loop. 7. The hand-held device of claim 6, wherein the control processor comprises at least one proportional control element and at least one integral control element formed by a software routine. 8. The hand-held device of claim 1, wherein the control device further comprises a pulse-width modulator as an actuating element for driving the DC motor with a pulse-width modulated DC voltage. 9. The hand-held device of claim 1, wherein the control device achieves a tape speed of the test tape of about 15±2 mm/s with an adjustment time in a range from about 0.1 s to about 0.25 s. 10. The hand-held device of claim 1, wherein the control device further comprises a setpoint value generator for establishing a setpoint rotational speed in accordance with a constant provision time for provision of the analytical aids. 11. The hand-held device of claim 10, wherein the control device further comprises a setpoint value memory for storing a setpoint value table, in which a value of the setpoint rotational speed of the DC motor is respectively assigned to a test number of the consecutive analytical aids. 12. The hand-held device of claim 11, wherein the test tape cassette further comprises a storage means for usage-depen... | Roche Diabetes Care, Inc. | G01N035/00 G01N033/483 G01N033/48 A61B005/145 A61B005/00 G01N033/487 G01N021/84
US09220858 | B2 | 2015-12-29 | Apparatus and method for improved assisted ventilation | 2014-06-04 | Devices and methods for allowing for improved assisted ventilation of a patient. The methods and devices provide a number of benefits over conventional approaches for assisted ventilation. Methods and devices that permit blind insertion of a device that can allow ventilation regardless of whether the device is positioned within a trachea or an esophagus. | 1. A method for ventilating an individual, the method comprising: inserting a ventilation device within a natural respiratory opening of the individual by advancing a working end of the ventilation device within a body passageway of the individual, where the working end includes a distal opening fluidly coupled to a first lumen and a medial opening fluidly coupled to a second lumen;drawing suction through the distal opening and maintaining the suction for a period of time;determining whether tissue of the body passageway is drawn against the distal opening by the suction;ventilating the individual through the first lumen after failing to determine that the tissue of the body passageway is drawn against the distal opening; andventilating the individual through the second lumen after determining that the tissue of the body passageway is drawn against the distal opening and maintaining the suction while ventilating through the second lumen. 2. The method of claim 1, further comprising adjusting a ventilation parameter to improve ventilation of the individual where the ventilation parameter comprises a parameter selected from the group consisting of a ventilation rate, volume, pressure; inhale and exhale ratios, and PEEP. 3. The method of claim 1, further comprising providing an indicator signal to identify desired times of chest compression. 4. The method of claim 1, further comprising initially ventilating through the second lumen during application of suction through the first lumen. 5. The method of claim 1, further comprising deploying an anchor to temporarily secure the ventilation device in the body passageway. 6. The method of claim 5, where the anchor comprises a balloon coupled to the working end of the ventilation device. 7. The method of claim 1, where a proximal portion of the ventilation device further comprises a face mask and where the method includes affixing the face mask to the individual. 8. The method of claim 1, where a proximal portion of the ventilation device further comprises a reinforced section to prevent collapse of the ventilation device in a mouth of the individual. 9. The method of claim 1, where a proximal portion of the ventilation device further comprises a pressure relief valve to adjust ventilation parameters of the individual. 10. The method of claim 1, where the ventilation device comprises a plurality of markings on an exterior surface and where inserting the ventilation device into the natural respiratory opening comprises advancing the ventilation device to a depth determined by one or more markings. 11. The method of claim further comprising coupling a collection member to the first lumen and collecting bodily fluids in the collection member during suctioning. 12. The method of claim 1, where the body passageway comprises either a trachea or an esophagus of the individual. 13. A method for rapidly ventilating an individual experiencing respiratory distress, the method comprising: inserting a vent... | CoLabs, Inc. | A61M016/04 A61M016/00 A61M016/06 A61M016/20 A61B005/08 A61B005/087 A61B005/091 A61M025/00
US09211098 | B2 | 2015-12-15 | Anatomical support facilitating medical imaging of the hip, leg and knee | 2014-11-06 | An anatomical support is provided for facilitating the medical imaging of a patient's hip, leg or knee. The anatomical support has an operatively horizontal pelvis support panel to one edge of which is attached an edge of a thigh locating panel by a hinged attachment and that has attached to an opposite edge thereof by another hinged attachment, a calf or foot support panel. The pelvis support panel has anchorage attachments for a pelvis restraint, and the thigh locating panel has anchorage attachments for a thigh restraint. Locking means are provided for locking the calf or foot support panel in adjustable positions in which it is generally parallel to the pelvis support panel but horizontally displaced therefrom. At least appropriate areas of the calf or foot support panel, the thigh locating panel and the pelvis support panel are made of radiolucent material. | 1. An anatomical support for facilitating the medical imaging of a patient's hip, leg or knee, the anatomical support comprising an operatively horizontal pelvis support panel to one edge of which is attached an edge of a thigh locating panel by a hinged attachment and that has attached to an opposite edge thereof by another hinged attachment a calf or foot support panel, and wherein the pelvis support panel has anchorage attachments for cooperation in use with a pelvis restraint, and the thigh locating panel has anchorage attachments for cooperation in use with a thigh restraint; and wherein locking means are provided for locking the calf or foot support panel in adjustable positions in which it is generally parallel to the pelvis support panel but horizontally displaced therefrom, and wherein the calf or foot support panel, the thigh locating panel and the pelvis support panel are made substantially entirely of radiolucent material, in which the thigh locating panel has a pair of juxtaposed openings therein that can be selectively used to receive a generally horizontal leg of a patient whilst the other leg is supported and located relative to the thigh locating panel and calf or foot support panel. 2. An anatomical support as claimed in claim 1 in which the radiolucent material is an acrylic plastic sheet material. 3. An anatomical support as claimed in claim 1 in which the thigh locating panel is movable between a position in which it is generally coplanar with the pelvis support panel and a position in which it extends upwards at about 90° to the pelvis support panel with the pelvis support panel and calf or foot support panel extending, in plan view, in opposite directions. 4. An anatomical support as claimed in claim 1 in which the pair of juxtaposed openings have individual closures for selectively and temporarily closing the openings. 5. An anatomical support as claimed in claim 1 in which the anchorage attachments are apertures through the relevant panel. 6. An anatomical support as claimed in claim 5 in which the apertures are in the form of elongate slots that can receive restraints in the form of straps passing therethrough. | University of Cape Town | A61G007/075 A61B006/04 A61B005/00 A61B006/00
US09204845 | B2 | 2015-12-08 | Filtering patient signal also for ventilation artifacts | 2013-09-20 | In embodiments, an external medical device is intended to care for a patient. If it receives an input that signifies that ventilation artifact is present in a signal of the patient, it transmits a corrective signal responsive to the received input. In further embodiments, a patient signal is received, which is generated from a patient while the patient is or was receiving chest compressions at a frequency Fc, and also receiving ventilations at frequency Fv. At least one filter mechanism may be applied to the patient signal to substantially remove artifacts at a) frequency Fc, b) a higher harmonic of frequency Fc, and c) a third frequency substantially equaling frequency Fc plus or minus frequency Fv, while substantially passing other frequencies between them. As a result, the patient signal can be cleaner, for diagnosing the patient's state more accurately. | 1. An external device, comprising: a housing; anda processor within the housing configured to: receive a patient signal generated from a patient while the patient is receiving chest compressions at a frequency Fc from a mechanical chest compression device, and while the patient is also receiving ventilations at a frequency Fv from a ventilator, andcause to be applied at least one filter mechanism to the patient signal to substantially remove from the patient signal artifacts at the frequency Fc, at a first harmonic of the frequency Fc, and at a third frequency substantially equaling the frequency Fc plus the frequency Fv, the third frequency having a value between the frequency Fc and the first harmonic of the frequency Fc, while substantially passing the patient signal at other frequencies between the frequency Fc and the third frequency and between the third frequency and the first harmonic. 2. The device of claim 1, in which the patient signal is an ECG signal. 3. The device of claim 1, in which the patient signal is an impedance signal. 4. The device of claim 1, further comprising: an energy storage module within the housing for storing an electrical charge, anda defibrillation port for guiding via electrodes the stored electrical charge to the patient. 5. The device of claim 1, in which a value of the frequency Fc is input in the device. 6. The device of claim 5, in which the frequency Fc is input by being looked up from an inputted identification of the mechanical chest compression device. 7. The device of claim 5, in which the frequency Fc is input by detecting and analyzing the chest compressions. 8. The device of claim 1, in which a value of the frequency Fv is input in the device. 9. The device of claim 8, in which the frequency Fv is input by being looked up from an inputted identification of the ventilator. 10. The device of claim 8, in which the frequency Fv is input by detecting and analyzing the ventilations. 11. The device of claim 1, in which the processor is configured to apply the filter mechanism responsive to an input by a user. 12. The device of claim 1, in which the filter mechanism further substantially rejects artifacts at two more frequencies that are additional higher harmonics of the frequency Fc. 13. The device of claim 1, further comprising: a display in connection with the housing, andin which the processor is further configured to cause the display to present visually to a user a version of the patient signal with the artifacts substantially removed. 14. The device of claim 1, further comprising: a memory, andin which the processor is further configured to store in the memory a version of the patient signal with the artifacts substantially removed. 15. The device of claim 1, in which the filter mechanism comprises a comb filter. 16. The device of claim 15, in which the filter mechanism has a Q value of no less than 4. 17. The device of claim 1, in which the filter mechanism comprises a plurality of ... | Physio-Control, Inc. | A61B005/00 A61B005/0402 A61B005/04 A61B005/083 A61M016/00 A61B005/087 A61H031/00 A61N001/39 A61B005/046
US10499831 | B2 | 2019-12-10 | Systems and methods for medical procedure monitoring | 2015-06-10 | Systems and methods for monitoring medical procedures. Particular embodiments relate to monitoring medical procedures performed in operating room environments through the use of various types of sensors. | 1. A medical procedure monitoring system comprising: a computer readable medium comprising a plurality of standards for a medical procedure;a plurality of sensors, wherein the plurality of sensors are located in an operating room and each sensor is configured to: detect a parameter of a component used in the medical procedure; andprovide an output based on the parameter of the component detected; anda plurality of lights to indicate a proper position of a medical instrument on an instrument table;a computer processor configured to: receive the output from each sensor; andcompare the output from each sensor to a standard from the plurality of standards for the medical procedure,wherein: the medical procedure monitoring system is configured to detect the parameter of the component used in the medical procedure and provide the output based on the parameter of the component detected in real-time;the plurality of sensors comprises a light sensor to detect when the medical instrument has been removed from the instrument table;the output from each sensor automatically provides an n-tuple (T1, T2, . . . , Tn) of positive real numbers for the medical procedure to a mathematical model, where the n-tuple (T1, T2, . . . , Tn) indicates the time at which each specific targeted event occurs and represents a time portrait of the medical procedure; andthe medical procedure monitoring system is configured to: register the time portrait of the medical procedure in a data set;compute an average standard time portrait of the medical procedure and a dispersion around the average time portrait; andautomatically classify the medical procedure as standard or nonstandard based on the time portrait of the medical procedure. 2. The medical procedure monitoring system of claim 1 wherein the time portrait is correlated to a patient outcome after surgery. 3. The medical procedure monitoring system of claim 1 wherein the output provided by each sensor is a binary output. 4. The medical procedure monitoring system of claim 1 wherein the plurality of sensors are sealed from an atmospheric environment in the operating room. 5. The medical procedure monitoring system of claim 1 wherein the plurality of sensors comprises a light brightness sensor. 6. The medical procedure monitoring system of claim 1 wherein the plurality of sensors comprises force-sensing resistor strips. 7. The medical procedure monitoring system of claim 1 wherein the plurality of sensors comprises a force-sensing resistor panel. 8. The medical procedure monitoring system of claim 1 wherein the plurality of sensors comprises a split core current sensor. 9. The medical procedure monitoring system of claim 8 wherein the video camera is configured to detect changes in ambient light intensity. 10. The medical procedure monitoring system of claim 9 wherein the changes in ambient light intensity indicate a differentiation between open and minimally invasive procedures. 11. The medical procedure monitoring sy... | University of Houston System The Methodist Hospital | G06Q010/06 A61B005/06 A61B005/00 A61B034/20 A61B090/92 A61B090/98 A61B090/00 A61B090/30
US09804836 | B2 | 2017-10-31 | Medical device nucleus architecture | 2014-11-07 | A medical software package stored on a non-transitory, computer-readable storage medium is disclosed. The medical software package can include a plurality of software components programmed to provide one or more functionalities to one or more medical monitoring devices, where each software component is programmed to run independently as a daemon, where each software component is programmed to be modified without recompiling unchanged software components, where the software components are programmed to communicate to each other through at least one of the software components, and where the software package is hardware agnostic and operating system agnostic. A medical device including a tangible, non-transitory storage device storing a medical software package comprising a plurality of modular software components programmed to provide medical device functionality is also disclosed. | 1. A medical software package stored on a non-transitory, computer-readable storage medium, comprising: a plurality of software components programmed to provide one or more functionalities to one or more medical monitoring devices;wherein each of the plurality of software components is programmed to run independently as a daemon;wherein each of the plurality of software components is programmed to be modified without recompiling unchanged software components;wherein the plurality of software components is programmed to communicate to each other through at least one of the plurality of software components;wherein the medical software package is hardware agnostic and operating system agnostic;wherein the plurality of software components further comprise a plurality of reusable assets;wherein one of the plurality of reusable assets is a workflow manager programmed to store, add, remove, start, and stop manager programs resident in the non-transitory, computer-readable storage medium;wherein one of the plurality of reusable assets is a capability registry programmed to provide a bulletin board system where software components can post common object-oriented architecture messages and receive messages about changes to the posted common object-oriented architecture messages;wherein one of the plurality of reusable assets is a message manager programmed to provide an inter-process communications bus for sending common object-oriented architecture messages between the plurality of software components;wherein at least one of the posted common object-oriented architecture messages that is sent through the message manager includes a unique identifier and persists on the bulletin board system until another common object-oriented architecture message with the same unique identifier is posted to the bulletin board system;wherein one of the plurality of reusable assets is a configuration manager programmed to maintain persistent configuration of the one or more medical monitoring devices and provide a device configuration to a plurality of client software components;wherein one of the plurality of reusable assets is a component manager programmed to start up and shut down at least one of the plurality of software components;wherein the plurality of reusable assets form a single architecture that includes a set of portable and reusable software items designed to provide a base set of functionality for the one or more medical monitoring devices;wherein one of the plurality of reusable assets is a virtual operating system programmed to provide a fixed application programming interface between the single architecture and an underlying operating system;wherein one of the plurality of reusable assets is a virtual hardware programmed to provide a fixed application programming interface between the single architecture and underlying hardware and device drivers; andwherein the single architecture includes the workflow manager, the capability registry, the message manager... | Welch Allyn, Inc. | G06F009/44 A61B005/00 G06F019/00 G06F009/54 A61B005/01 A61B005/021 A61B005/024 A61B005/145
US10835134 | B2 | 2020-11-17 | Methods and compositions for restoring homeostatic capacity of a subject | 2015-06-11 | Methods of restoring homeostatic capacity of a subject are provided. Aspects of the invention further include compositions, systems and devices for practicing the methods. The methods and compositions described herein find use in a variety of applications. Aspects of certain embodiments of the methods include modulating a subject's autonomic nervous system in a manner sufficient to restore the homeostatic capacity of the subject. Aspects of other embodiments of the invention include administering to the subject an amount of an apoptosis modulator effective to at least partially restore homeostatic function of the neuroendocrine system of the subject. | 1. A method of at least partially restoring homeostatic capacity of the neuroendocrine system of a subject, the method comprising: modulating at least a portion of a central nervous system endocrine gland of the subject by administering a pharmacological stimulus comprising an apoptosis modulator that selectively targets neuroendocrine cells in a manner sufficient to modulate the sympathetic activity/parasympathetic activity ratio of the subject and thereby at least partially restore homeostatic capacity of the neuroendocrine system of the subject. 2. The method according to claim 1, wherein homeostatic capacity is restored in the subject in 48 hours or less following onset of the modulating. 3. The method according to claim 1, wherein the apoptosis modulator is an apoptosis inhibitor. 4. The method according to claim 3, wherein the apoptosis inhibitor is a general apoptotic pathway inhibitor. 5. The method according to claim 3, wherein the apoptosis inhibitor is an extrinsic apoptotic pathway inhibitor. 6. The method according to claim 3, wherein the apoptosis inhibitor is an intrinsic apoptotic pathway inhibitor. 7. The method according to claim 1, wherein the method comprises determining that the subject lacks autonomic homeostasis prior to modulating the subject's autonomic nervous system. 8. The method according to claim 7, wherein determining that the subject lacks homeostasis comprises assaying a physiological parameter of the subject and employing the parameter to determine that the subject lacks autonomic homeostasis. 9. The method according to claim 8, wherein the physiological parameter is heart rate variability. 10. The method according to claim 1, wherein the method comprises evaluating homeostatic capacity of the subject by: obtaining dynamic biometric data from the subject; andevaluating the homeostatic capacity of the subject from the dynamic biometric data. 11. The method according to claim 10, wherein the dynamic biometric data comprises biometric data obtained over a period of time. 12. The method according to claim 11, wherein the biometric data is continuously obtained over the period of time. 13. The method according to claim 10, wherein the dynamic biometric data is obtained by evaluating a biometric parameter for a change in response to an applied stimulus. 14. The method according to claim 10, wherein the dynamic biometric data is obtained by evaluating a biometric parameter for a rate of change over a period of time. 15. The method according to claim 10, wherein the method comprises physically monitoring the subject to obtain the dynamic biometric data. 16. The method according to claim 10, wherein the method comprises analyzing a sample from the subject to obtain the dynamic biometric data. 17. The method according to claim 1, wherein the method is a method of treating the subject for a condition. 18. The method according to claim 17, wherein the condition is a disease condition. 19. The method accordi... | Palo Alto Investors | A61B005/024 A61N001/05 A61N001/36 A61K031/00 A61K045/06 A61B005/00 A61B005/16 G16H050/30 G16H020/00 A61B005/021 A61B005/0408 A61B005/0456
US10188344 | B2 | 2019-01-29 | Optimum administration form providing system for magnetic drug | 2013-12-25 | A system capable of designing an optimum administration form of a magnetic drug is provided. The system determines first information about an side-effect-related organ on which a magnetic drug produces a side effect, based on equipment analysis information after administering the magnetic drug; further determines second information about a drug-efficacy-related organ in which drug efficacy of the magnetic drug should be demonstrated; evaluates the administration form of the magnetic drug based on the first information and the second information; corrects the administration form of the magnetic drug based on an evaluation result; and outputs information of the corrected administration form. | 1. A system to provide a modified administration form for a magnetic drug, the system comprising: a memory;a processor configured to; obtain equipment analysis information including internal body image data after administering the magnetic drug based on an administration form of the magnetic drug, the administration form including a trial dose of the magnetic drug, wherein the magnetic drug comprises a metal salen complex compound for a brain tumor, and the internal body image data includes X-ray CT image data of organs and MRI image data showing a distribution status of the magnetic drug in the organs as a gray-scaled image,determine a first concentration about a side-effect-related organ on which the magnetic drug produces a side effect, based on the internal body image data by: determining a first volume value of the side-effect- related organ from X-ray CT image data of the side- effect-related organ, andcalculating the first concentration of the magnetic drug in the side-effect-related organ, wherein the calculating of the first concentration including: calculating a magnetic drug density data in the side-effect-related organ from an MRl image data, showing a distribution status of the magnetic drug in the side-effect-related organ, andmultiplying the calculated magnetic drug density data in the side-effect-related organ and the first volume value of the side-effect-related organ to obtain the first concentration,determine a second concentration about a drug-efficacy-related organ in which drug efficacy of the magnetic drug by: determining a second volume value of the drug- efficacy-related organ from X-ray CT image data of the drug-efficacy-related organ, andcalculating the second concentration of the magnetic drug in the drug-efficacy-related organ, wherein the calculating of the second concentration including: calculating a magnetic drug density data in the drug efficacy-related organ from an MRI image data showing a distribution status of the magnetic drug in the drug-efficacy-related organ, andmultiplying the calculated magnetic drug density data in the drug-efficacy-related organ and the second volume value of the drug-efficacy-related organ to obtain the second concentration,evaluate the administration form of the magnetic drug based on the first concentration and the second concentration by scoring the first concentration and the second concentration in accordance with a predetermined threshold value,determine, based on the evaluation, an integrated correction coefficient that associates a side-effect of the magnetic drug with a drug efficacy of the magnetic drug, the determining of the integrated correction coefficient including prioritizing a reduction of the side effect of the magnetic drug, andgenerate the modified administration form of the magnetic drug that reflects the side-effect of the magnetic drug and the drug efficacy of the magnetic drug based on the integrated correction coefficient, wherein the modified administration... | IHI Corporation Yoshihiro Ishikawa | A61B005/00 A61K041/00 A61M037/00 A61N002/00 G06F019/00 A61B005/055 A61B006/03 A61M005/20
US09974456 | B2 | 2018-05-22 | Cardiac potential measuring device and cardiac potential measuring method | 2015-06-18 | A cardiac potential measuring device comprising: a first electrode and a second electrode; a potential difference acquisition circuitry that acquires a potential difference between the first electrode and the second electrode as cardiac potential; an attachment direction detector that detects an attachment direction that is a direction of a virtual line that connects the first electrode and the second electrode attached to the body of the user; and an attachment direction calculator that calculates and outputs a preferred attachment direction in which the potential difference larger than any one of a first potential difference and a second potential difference is generated. | 1. A cardiac potential measuring device comprising: a first electrode and a second electrode;a potential difference acquisition circuitry that acquires a potential difference between the first electrode and the second electrode as cardiac potential;an attachment direction detector that detects an attachment direction that is a direction of a virtual line that connects the first electrode and the second electrode attached to the body of the user; andan attachment direction calculator that calculates and outputs a preferred attachment direction in which the potential difference larger than any one of a first potential difference and a second potential difference is generated, based on:(a) the first potential difference acquired by the potential difference acquisition circuitry when the first electrode and the second electrode are attached to the body of the user in a first attachment state;(b) the second potential difference acquired by the potential difference acquisition circuitry when the first electrode and the second electrode are attached to the body of the user in a second attachment state; and(c) a first attachment direction detected in the first attachment state, and a second attachment direction in the second attachment state, or an angle made by the first attachment direction and the second attachment direction. 2. The cardiac potential measuring device according to claim 1, wherein the attachment direction calculator calculates a direction in which a maximum potential gradient is generated from a vector specified by the first potential difference and the first attachment direction, and a vector specified by the second potential difference and the second attachment direction, and outputs the direction as the preferred attachment direction. 3. The cardiac potential measuring device according to claim 1, further comprising a display unit configured to display the preferred attachment direction that is output from the attachment direction calculator. 4. The cardiac potential measuring device according to claim 1, further comprising: an attachment position check circuitry that determines whether a distance between a position of the first electrode in the first attachment state and a position of the first electrode in the second attachment state is within a predetermined range,wherein the attachment direction calculator calculates and outputs the preferred attachment direction when the attachment position check circuitry determines that the distance between the position of the first electrode in the first attachment state and the position of the first electrode unit in the second attachment state is within the predetermined range. 5. The cardiac potential measuring device according to claim 1, further comprising: a plate comprising at least one of the first electrode and the second electrode;a locking piece to be locked to the body or to clothes worn on the body of the user; anda support positioned between the plate and the locking piece,... | PANASONIC INTELLECTUAL PROPERTY MANAGEMENT CO., LTD. | A61B005/04 A61B005/00 A61B005/0408 A61B005/0428
US10064563 | B2 | 2018-09-04 | Apparatus and methods for detecting increase in intracranial pressure | 2015-06-11 | The disclosed subject matter related to methods and apparatus for determining brain swelling in a patient as well as predicting an increase in intracranial pressure in the patient. The apparatus can include a transducer such as an ultrasound transducer communicatively connected to a controller via wires or via wireless communications device(s). A monitor and/or alarm device can be provided to notify a practitioner when the controller has determined brain swelling is occurring and/or when an imminent increase in intracranial pressure is likely to occur. | 1. An apparatus for predicting intracranial pressure increase in a patient, comprising: a transducer configured for attachment to the patient's head;at least one of a monitor and an alarm device; anda controller communicatively connected to both the transducer and the at least one of the monitor and the alarm device, the controller configured to receive information from the transducer related to at least one of a location and a motion of a first tissue portion relative to at least one of a location and a motion of a second tissue portion,the controller further configured to predict an increase in the volume of an intracranial structure of the patient or intracranial pressure of the patient based on information that motion of the first tissue portion relative to the second tissue portion at a first time occurs at a first value that correlates to expansion of brain tissue, and at a second time occurs at a second value less than the first value that correlates to a decrease in motion of the brain tissue caused by the brain tissue contacting an intracranial structure, and the controller configured to output a signal to the at least one of the monitor and the alarm device if the controller predicts the increase in the volume of an intracranial structure or intracranial pressure. 2. The method of claim 1, wherein the transducer is an ultrasound transducer. 3. The apparatus of claim 1, further comprising: at least one accelerometer communicatively connected to the controller, the at least one accelerometer configured for attachment to at least one of the chest and the head of the patient. 4. The apparatus of claim 3, wherein the controller is configured to receive information from the at least one accelerometer and to use the information to determine whether motion of the first tissue portion is due to brain swelling or due to movement of at least one of the chest and head of the patient. 5. The apparatus of claim 1, further comprising: a respiratory sensor communicatively connected to the controller and configured to determine a respiratory function of the patient. 6. The apparatus of claim 1, further comprising: a cardiac sensor communicatively connected to the controller and configured to determine a cardiac function of the patient. 7. The apparatus of claim 1, further comprising: a respiratory sensor communicatively connected to the controller and configured to obtain respiratory information related to a respiratory function of the patient; anda cardiac sensor communicatively connected to the controller and configured to obtain cardiac information related to a cardiac function of the patient, whereinthe controller is configured to use the respiratory information and the cardiac information to calculate at least one of location and motion of the first tissue portion. 8. The apparatus of claim 1, wherein the first tissue portion is a first brain tissue portion, and the second tissue portion is a second brain tissue portion different from the fi... | NIHON KOHDEN CORPORATION | A61B005/00 A61B005/03 A61B005/11 A61B005/0205 A61B008/08 A61B005/024 A61B005/08 A61B008/15 A61B005/053
US09717435 | B2 | 2017-08-01 | Intravenous line flow sensor for advanced diagnostics and monitoring in emergency medicine | 2015-06-12 | A portable medical device having an intravenous line flow sensor integrated into a cable. The portable medical device may be a defibrillator having an ECG or electrode cable couple to ECG or electrode leads. The flow sensor may be integrated into the ECG or electrode cable. The portable medical device uses the flow sensor to capture and store information about fluids delivered to a patient being treated with the portable medical device. The information may include total volume provided, flow rate, and the like. The information may then be used to evaluate the treatment provided to the patient. | 1. A medical apparatus, comprising: a portable monitor having a defibrillator component, the monitor having a cable providing connectivity between the monitor and an electrode positioned non-transvenously the defibrillator component being operative to deliver a defibrillation shock through the electrode; anda flow sensor coupled to the defibrillator component, the flow sensor being operative to detect a flow of a fluid through an intravenous line;wherein the portable monitor is configured to analyze the flow and to output for display information based on the flow. 2. The medical apparatus recited in claim 1, wherein the defibrillator component is detachable from the portable monitor. 3. The medical apparatus recited in claim 2, wherein the defibrillator component and a monitor display component are each separable from a monitor connections component of the portable monitor. 4. The medical apparatus recited in claim 1, wherein the portable monitor comprises a flow meter component configured to monitor the flow of a fluid through the intravenous line. 5. The medical apparatus recited in claim 1, wherein the flow sensor comprises an ultrasound-based flow sensor. 6. The medical apparatus recited in claim 1, wherein the electrode comprises a defibrillation electrode that is integrated with an ECG monitoring electrode into a unitary component. 7. The medical apparatus recited in claim 1, wherein the flow sensor is integrated into a yoke portion of the cable, the yoke portion operating to split the cable into a plurality of separate ECG lead wires, each ECG lead wire connecting to a different ECG monitoring electrode. 8. The medical apparatus recited in claim 1, wherein the flow sensor is separate from the cable and joined to the cable by a flow sensor lead. 9. A medical apparatus, comprising: a portable defibrillator to which a plurality of electrodes may be attached, the defibrillator being configured to deliver a defibrillation shock to a patient through the plurality of electrodes;the portable defibrillator further having an integrated flow sensor, the defibrillator being further configured to monitor, display, and record a volume of fluid delivered to the patient through an intravenous line. 10. The medical apparatus recited in claim 9, wherein the portable defibrillator is further configured to detect that the intravenous line is in a flow stoppage condition, and to issue an alert to the flow stoppage condition. 11. The medical apparatus recited in claim 9, wherein the portable defibrillator is further configured to detect to a retrograde flow situation in which blood is flowing back into the intravenous line, and to issue an alert to the retrograde flow situation. 12. The medical apparatus recited in claim 9, wherein the portable defibrillator is further configured to conduct substantially real-time surveillance of data from the flow sensor. 13. The medical apparatus recited in claim 12, wherein the portable defibrillator is still fur... | Physio-Control, Inc. | A61B005/044 A61N001/04 A61B005/046 A61N001/39 A61B005/0428 A61M005/168
US09289160 | B2 | 2016-03-22 | Portable biometric identification device using a dorsal hand vein pattern | 2015-06-22 | A device for personal identification using a dorsal band vein-pattern in preferable configuration is disclosed. The device utilizes an on-board or external camera using wired or wireless communication operating in both visible and near infrared range, a memory unit, a processor and Speeded-Up Robust Features algorithm for image acquisition, processing and comparison against the existing database of hand vein-pattern images. The matching criterion between the images to be used for the person's authentication. Device can optionally use wireless connection for image transferring and processing. | 1. A device for identification of an individual based on a vein-pattern comprising: a. an electronic device with a built in or attached camera;b. the camera acquiring an input image of a skin area with the vein-pattern of the individual, the input image is acquired in the near infrared (NIR) spectrum of light radiation;c. at least one central processor unit (CPU) performs processing of the acquired input image to extract an input vein-pattern image from the obtained image of the skin area;d. the at least one CPU performs deduction of points of interest from the vein-pattern image and calculation of their coordinates;e. the at least one CPU also creates a n-dimensional descriptor vector for each of the points of interest, the n-dimensional descriptor vector including information about features of a local image around each respective point of interest;f. the at least one CPU compares the obtained image descriptor vector with each descriptor vector from a database of descriptor vectors;g. the at least one CPU uses a criterion of minimum Euclidean distance, or other non-Euclidean distance metric, between descriptor vectors and a criterion of sufficient separation between minimum Euclidean distances to establish pairs of matching points of interest for two images;h. the input image and each image stored in the database; andi. assuring the individual identification if the number of pairs of matched points of interest is greater than a predefined threshold. 2. The device of claim 1, wherein the electronic device is a smartphone, tablet, laptop computer, desktop computer, personal digital assistant, security scanning panel, or other electronic device with a built in or attached camera. 3. The device of claim 1, wherein the at least one CPU is a component of the electronic device and all actions performed by the CPU are performed by the electronic device. 4. The device of claim 1, wherein one of the at least one CPU is a component of the electronic device and another CPU is a component of a remote server, the electronic device and the remote server are in communication with each other via wired or wireless network, and the actions performed by the CPU are divided between the electronic device and the remote server. 5. The device of claim 1, wherein the at least one CPU is a component of a remote server, the electronic device and the remote server are in communication with each other via wired or wireless network, and all actions performed by the CPU are performed by the remote server. 6. The device of claim 1, wherein the database is stored on the electronic device or on a remote server. 7. The device of claim 1, further comprising additional processing in the at least one CPU to improve an accuracy of the identification, the additional processing comprising: a. calculating coordinates of the matched pairs of points of interest of input and database image;b. calculating a transformation matrix or conformal map using the coordinates of the matched pa... |  | A61B005/117 H04N005/33 A61B005/00
US09788788 | B2 | 2017-10-17 | Three dimensional imaging of veins | 2015-05-14 | An apparatus and method for creating a three dimensional imaging system is disclosed. There is a first source of laser light and a second source of laser light having a wavelength different from the wavelength of the laser light of the first source. The laser light from the first and second sources are combined, and the combined laser light is transmitted to a scanner. The scanner further transmits the combined light to a surface to be imaged. | 1. A method of creating a layered vein image of subcutaneous veins beneath a target skin surface of a patient, and for projecting the image onto the surface, said method comprising: (a) emitting a first beam of light at a first wavelength;(b) emitting a second beam of light at a second wavelength being different than said first wavelength;(c) combining said first beam of light and said second beam of light into a single combined beam of light;(d) scanning said single combined beam of light in a pattern, and onto the target skin surface, using a scanner;(e) receiving a contrasted vein image formed of said first wavelength of light, by a photodetector responsive to said first wavelength, after being differentially absorbed and reflected by veins and surrounding tissue of the target skin surface;(f) converting said contrasted vein image into a digital image, using an analog-to-digital converter;(g) storing said digital vein image in a memory;(h) increasing an intensity of said first wavelength of light, by one or more increments, and repeating steps (a) through (g) for each said one or more incrementally increased light intensities, and storing, in said memory, a corresponding one or more digital vein images being at one or more incrementally increased depths beneath the target skin surface;(i) creating a processed vein image by layering of each vein in said stored vein images, by depicting veins being at a greater depth as appearing beneath veins at a shallower depth;(j) converting said processed vein image from a digital image into an analog image, using a digital-to-analog converter; and(k) scanning said analog processed vein image onto the target skin surface using said second wavelength of light. 2. The method according to claim 1 further comprising replacing each vein of said processed vein image with a unique pattern. 3. The method according to claim 1 further comprising replacing each vein of said processed vein image with a unique color of light. 4. The method according to claim 1 further comprising concurrently displaying said processed vein image on computer screen. 5. The method according to claim 1 further comprising incrementally increasing said intensity of said first wavelength of light for at least two of said incremental increases, and incrementally increasing said intensity in linear increments, with each said incremental increase being the same amount of increase in intensity. 6. The method according to claim 1 further comprising scanning of said pattern of said single combined beam of light in a raster pattern. 7. The method according to claim 1 wherein said scanning of said pattern of said single combined beam of light onto the target skin surface comprises scanning a field of view of said scan pattern to correspond with a top of the target skin surface of the patient. 8. The method according to claim 7 further comprising correcting a size of said veins in each of said stored vein images prior to said layering and scanni... | AccuVein, Inc | A61B006/00 A61B005/00 A61M005/42 A61M005/46 A61B017/34 A61B019/00 A61B090/00
US09928591 | B2 | 2018-03-27 | Apparatus and methods for modifying keratinous surfaces | 2015-06-11 | A method and device for analyzing and treating tonal imperfections on human skin. The method has the steps of providing a preselected background L value. One or more treatment images of the skin are taken and at least one localized L value of individual pixels or group of pixels is calculated within the treatment image. The local L value is compared to the background L value. Skin deviations are areas of skin where the absolute value of the difference between a local L and the background L is greater than a predetermined ΔLS. Skin deviations are identified by this method and then treated with a treatment composition. | 1. A method of analyzing and treating tonal imperfections on human skin that comprises the steps of: a. providing an apparatus comprising an array of nozzles operatively associated with a processor;b. providing a preselected background lightness (L) value;c. taking a treatment image of the skin and calculating at least one local L value of individual pixels or group of pixels within the treatment image, wherein the local L value is calculated along the length of, and in the firing range of, the array of nozzles;d. comparing the local L value to the background L value;e. identifying a skin deviation where the absolute value of the difference between the local L and the background L is greater than a predetermined set delta L (ΔLS) value; andf. treating the skin deviation with a treatment composition using the array of nozzles. 2. The method of claim 1, wherein the predetermined ΔLS value is plus or minus 1.5% of the background L. 3. The method of claim 1, wherein the background L value is selected by a user prior to practicing the method. 4. The method of claim 1, wherein the background L value is preprogrammed into the apparatus. 5. The method of claim 1, wherein the contrast ratio of the treatment composition when treating the skin is at least 0.1 and has a L value of at least 1.5% greater than the background L. 6. The method of claim 1, wherein the image is either taken in a grey scale or converted to a grey scale, the grey scale having a range of 0-255 units. 7. The method of claim 6, wherein the predetermined ΔLS value is greater than 3. 8. The method of claim 6 where the difference between grey scale steps is at least 1/255. 9. The method of claim 1, wherein the treatment composition is applied to the skin deviations in a discontinuous deposition pattern of discrete droplets between 0.1 μm to about 50 μm in size. 10. The method of claim 1, wherein no more than 95% of the skin deviation is covered by the treatment composition. 11. The method of claim 1, wherein the skin deviation is treated with skin treatment composition one or more times until the difference between the background L and the local L of the skin deviation is less than 1.5% of the background L. 12. The method of claim 1, wherein an individual nozzle is fired to deposit the treatment composition, and the number of nozzles fired along the array of nozzles can be adjusted based on the size of the measured delta L (ΔLM) value and the size of the skin deviation. 13. The method of claim 1, wherein the treatment composition comprises particles and has a particle settling rate of less than 0.03 mm per day at 25° C. and 1 atm pressure, and an elastic modulus between about 0.1 Pascals (Pa) to about 1000 Pa at 25° C. and 1000 Hz. 14. The method of claim 1, wherein the treatment composition comprises particles having a refractive index of between about 1.1 and about 5.0. 15. The method of claim 1, wherein the treatment composition further comprises one or more particulate su... | The Procter & Gamble Company | G06K009/00 G06T007/00 A61B005/00 B41J003/36 B41J003/407 B41J002/385 H04N001/62
US09662499 | B2 | 2017-05-30 | Systems and methods for optimizing cardiac resynchronization therapy (CRT) | 2014-01-20 | Systems and methods for optimizing CRT are disclosed. According to an aspect, a method includes receiving, during at least two time periods of a cardiac cycle, electrical signals communicated by two or more electrodes of a CRT device positioned one or more of on a surface of a body, within a thorax of the body, a heart of the body, a surrounding venous structure of the body, and a surrounding subcutaneous structure of the body. The method also includes calculating, based on the received electrical signals, spacing between the two or more electrodes during the at least two time periods of the cardiac cycle. Further, the method includes controlling output of the CRT device to the electrodes based on the calculated spacing between the two or more electrodes. | 1. A method for cardiac resynchronization therapy (CRT), the method comprising: receiving, during at least two time periods of a cardiac cycle, electrical signals communicated by at least two of a plurality of electrodes of a CRT device positioned one or more of on a surface of a body, within a thorax of the body, a heart of the body, a surrounding venous structure of the body, and a surrounding subcutaneous structure of the body;calculating, based on the received electrical signals, spacing between the at least two of the electrodes during the at least two time periods of the cardiac cycle, wherein calculating the spacing comprises: providing a coordinate model having dimensions corresponding to a major axis and a minor of the heart;determining a maximum position value and a minimum position value of the at least two of the electrodes within the coordinate model; andcalculating the spacing based on the difference between the maximum position value and the minimum position value; andcontrolling output of the CRT device to the electrodes based on the calculated spacing between the at least two of the electrodes. 2. The method of claim 1, wherein the CRT device is an implantable CRT device. 3. The method of claim 1, further comprising positioning the electrodes at the one or more of on the surface of a body, within the thorax of the body, the heart of the body, the surrounding venous structure of the body, and the surrounding subcutaneous structure of the body. 4. The method of claim 1, wherein calculating the spacing comprises calculating, based on the received electrical signals, one of a distance, area, and volume between the at least two of the electrodes during the at least two time periods of the cardiac cycle. 5. The method of claim 1, wherein the plurality of electrodes include at least one reference electrode positioned posterior to a left ventricle and at least one reference electrode positioned anterior of a right ventricle. 6. The method of claim 1, wherein the plurality of electrodes include one or more pacing electrodes positioned in at least one location selected from the group consisting of: one of the interventricular septum the apex of the right ventricle; one or the posterior and lateral coronary sinus branch of the coronary sinus; the lateral or anterior coronary sinus branch of the coronary sinus; the endocardial cavity of the left ventricle; the epicardial surface of the left ventricle. 7. The method of claim 1, further comprising providing images of the heart. 8. The method of claim 7, wherein the images of the heart are three-dimensional images of the heart. 9. The method of claim 7, wherein the images are acquired one of pre-procedural and post-procedural. 10. The method of claim 1, wherein controlling output of the CRT device comprises one of optimizing CRT therapy and modifying a pacing rate of the heart based on the calculated spacing between the at least two of the electrodes. 11. The method of claim 1, furthe... | U.S. Department of Veteran Affairs Duke University | A61N001/368 A61N001/362 A61N001/365 A61B005/107
US09614337 | B2 | 2017-04-04 | Multiple orientation connectors for medical monitoring systems | 2015-06-12 | A connector for coupling a medical sensor to a medical monitor includes a first pin coupled and a second pin each electrically coupled to a first LED and to a second LED, respectively, of an emitter of the medical sensor. The connector includes a third pin electrically coupled to a cathode and a fourth pin electrically coupled to an anode of a detector of the medical sensor. The first pin and the second pin are arranged to have 180 degree symmetry relative to one another, and the third pin and the fourth pin are arranged to have 180 degree symmetry relative to one another. | 1. A patient monitor for determining a physiological parameter of a patient, the patient monitor comprising: a receptacle connector configured to receive a corresponding plug connector for a medical sensor, wherein the receptacle connector is shaped to receive the corresponding plug connector in more than one orientation relative to the receptacle connector; anda processor electrically coupled to the receptacle connector and configured to interact with the corresponding plug connector or the medical sensor to determine the orientation of the corresponding plug connector. 2. The patient monitor of claim 1, wherein the processor is configured to interact with an emitter of the medical sensor, a detector of the medical sensor, an encoder of the medical sensor, or a combination thereof to determine the orientation of the corresponding plug connector. 3. The patient monitor of claim 1, wherein the processor is configured to measure crosstalk between pins of the corresponding plug connector to determine the orientation of the corresponding plug connector. 4. The patient monitor of claim 1, wherein the processor is configured to determine the orientation of the corresponding plug connector based on mechanical, optical, or electrical detection of an orientation element of the corresponding plug connector. 5. The patient monitor of claim 1, wherein the processor is configured to adjust hardware or software to provide signals to the medical sensor based on the determined orientation. 6. The patient monitor of claim 1, wherein the processor is configured to process signals received from the medical sensor based on the determined orientation. 7. The patient monitor of claim 1, wherein the receptacle connector comprises a central socket configured to interact with an encoder of the medical sensor while the corresponding plug connector is coupled to the receptacle connector. 8. A medical monitoring system comprising: a medical monitor; anda receptacle connector for coupling the medical monitor to a medical sensor, the receptacle connector comprising: a recess for receiving a corresponding plug connector; anda plurality of electrical contacts positioned within the recess and configured to electrically couple the monitor to the medical sensor when the plug connector is in a first orientation relative to the receptacle connector, and configured to electrically couple the monitor to the medical sensor when the plug connector is in a second orientation relative to the receptacle connector that is different from the first orientation;wherein the medical monitor comprises a processor electrically coupled to the receptacle connector and configured to determine the orientation of the corresponding plug connector based on signals received from the corresponding plug connector or the medical sensor, or a combination thereof. 9. The medical monitoring system of claim 8, wherein the medical monitor is configured to provide a first drive signal to illuminate a first... | Covidien LP | H01R027/00 H01R029/00 H01R024/28 A61B005/1455
US10987011 | B2 | 2021-04-27 | Assessing circulatory failure | 2014-01-28 | The present invention relates to a method of identifying or monitoring circulatory failure in a subject, which method comprises assessing the subject's microcirculation in respect of the following parameters: (a) functional capillary density (FCD); (b) heterogeneity of the FCD; (c) capillary flow velocity; (d) heterogeneity of capillary flow velocity; (e) oxygen saturation of microvascular erythrocytes (SmvO2); and (f) heterogeneity of SmvO2; wherein parameters (a) to (d) are assessed visually by microscopy and parameters (e) and (f) are assessed by diffuse reflectance spectroscopy (DRS); well as apparatus and software designed for performance of such a method. | 1. A method of identifying or monitoring circulatory failure in a subject using a microscope and a spectrometer for measuring diffuse reflectance, said method comprising: (i) applying a microscope emitting white unpolarized light and a light emitting probe connected to the spectrometer to the skin of a subject, and measuring: (a) functional capillary density (FCD);(b) heterogeneity of the FCD;(c) capillary flow velocity;(d) heterogeneity of capillary flow velocity;(e) oxygen saturation of microvascular erythrocytes (SmvO2); and(f) heterogeneity of SmvO2;wherein parameters (a) to (d) are measured using white unpolarized light microscopy image(s) yielded by white unpolarized light microscopy, and parameters (e) and (f) are measured by diffuse reflectance spectroscopy (DRS); (ii) comparing measurements obtained in respect of parameters (a) to (f) in the subject with measurements of the same parameters in a healthy control; and(iii) determining the deviation between the measurements of parameters (a) to (f) in the subject and the healthy control, wherein a statistically significant deviation indicates circulatory failure in said subject; and further comprising the step of ceasing, continuing or altering a therapeutic intervention or regimen based on the outcome of said determination step (iii). 2. The method claim 1, wherein the measurement comprises use of a video light microscope, images obtained therefrom, or a combination thereof. 3. The method of claim 1, wherein one or more of parameters (a) to (d) are measured using computer assisted video microscopy (CAVM), images obtained therefrom, or a combination thereof. 4. A method of making a prognosis for a subject with circulatory failure, the method comprising: (i) applying a microscope emitting white unpolarized light and a light emitting probe connected to a spectrometer to the skin of a subject, and measuring: (a) functional capillary density (FCD);(b) heterogeneity of the FCD;(c) capillary flow velocity;(d) heterogeneity of capillary flow velocity;(e) oxygen saturation of microvascular erythrocytes (SmvO2); and(f) heterogeneity of SmvO2;wherein parameters (a) to (d) are measured using white unpolarized light microscopy image(s) yielded by white unpolarized light microscopy, and parameters (e) and (f) are measured by diffuse reflectance spectroscopy (DRS); (ii) comparing measurements obtained in respect of parameters (a) to (f) in the subject with measurements of the same parameters in a healthy control; and(iii) determining the deviation between the measurements of parameters (a) to (f) in the subject and the healthy control, wherein a statistically significant deviation indicates circulatory failure in said subject; and further comprising the step of ceasing, continuing or altering a therapeutic intervention or regimen based on the outcome of said determination step (iii). 5. The method of claim 1, further comprising measurement of oxygen extraction by the microvasculature. 6. The method o... | OSLO UNIVERSITETSSYKEHUS HF | A61B005/00 A61B005/026 A61B005/1455 A61B003/13 A61B005/02 A61B005/0205 A61B005/1464
US09220514 | B2 | 2015-12-29 | System and method for identifying a landmark | 2008-08-27 | A system (1010, 1110) for identifying a landmark is disclosed. The system includes a field generator (1016, 1116) for generating a magnetic field, an orthopaedic implant (1030, 1130) located within the magnetic field, the implant having at least one landmark (1028, 1128), a removable probe (1029, 1129) with a first magnetic sensor (1026, 1126), a landmark identifier (1016, 1116) with a second magnetic sensor (1020, 1120) and a processor (1012, 1112) for comparing sensor data from the first and second sensor and using the set distance to calculate the position of the landmark identifier relative to the at least one landmark. The system allows for blind targeting of one or more landmarks. | 1. A system for identifying a landmark, the system comprising: a. a field generator for generating a magnetic field;b. an orthopaedic implant having at least one landmark;c. a removable probe comprising a first magnetic sensor and a stop, the stop being configured to engage a portion of the orthopaedic implant or an instrument coupled to the orthopaedic implant to position the first magnetic sensor at a predetermined distance from the at least one landmark;d. a landmark identifier;e. a second magnetic sensor spaced from the landmark identifier and from the removable probe; andf. a processor for receiving sensor data from the first and second magnetic sensors and for calculating a position of the landmark identifier relative to the at least one landmark,wherein the processor is configured to generate position and orientation information for the first magnetic sensor and the second magnetic sensor based on the sensor data that is produced by the first magnetic sensor and the second magnetic sensor while the first magnetic sensor is located at the predetermined distance from the at least one landmark, and wherein the processor is configured to use the position and orientation information, the predetermined distance, and additional sensor data from the second magnetic sensor to calculate the position of the landmark identifier relative to the at least one landmark after the removable probe is removed from the orthopaedic implant. 2. The system of claim 1, wherein the landmark is selected from the group consisting of a structure, a void, a boss, a channel, a detent, a flange, a groove, a member, a partition, a step, an aperture, a bore, a cavity, a dimple, a duct, a gap, a notch, an orifice, a passage, a slit, a hole, or a slot. 3. The system of claim 1, wherein the orthopaedic implant is an intramedullary nail. 4. The system of claim 1, wherein the orthopaedic implant has an outer surface, an inner surface forming a cannulation, and a wall therebetween, wherein the groove is defined in the wall. 5. The system of claim 1, further comprising an insertion handle for positioning the orthopedic implant in a bone, the insertion handle being removably attached to the orthopaedic implant, the insertion handle including the second sensor. 6. The system of claim 1, further comprising a monitor electrically connected to the processor. 7. The system of claim 1, wherein the removable probe further comprises a tape that extends along the length of the removable probe. 8. The system of claim 1, wherein the landmark identifier comprises a drill sleeve. 9. The system of claim 1, wherein the landmark identifier further comprises a serrated tip. 10. The system of claim 1, wherein the processor provides feedback information to a user. 11. The system of claim 1 wherein the landmark identifier includes the field generator. 12. The system of claim 1 wherein the landmark identifier and the field generator are disposed within a common handheld housing. 13. The sy... | Smith & Nephew, Inc. | A61B017/17 A61B005/06 A61B019/00
US09198621 | B2 | 2015-12-01 | Method, apparatus and system for food intake and physical activity assessment | 2008-06-18 | Electronic systems, devices and methods are provided to accurately measure both food intake and physical activity in a subject. A device is provided to be placed on a subject which records video as well as other physiological and/or environmental data. Video data can be analyzed along with other data obtained by the device to determine food consumption and physical activity of the subject, much of which is accomplished by automated computer-implemented processes. | 1. A system for remote monitoring of food intake and physical activity in a human subject, comprising: a device for remote monitoring of food intake and physical activity in a subject comprising a housing having a first side and a second side, wherein when the device is worn by the subject, the first side is proximal to the subject and the second side is distal to the subject;one or more physiological sensors contained within the housing, contained within or connected to the housing, wherein the physiological sensors are selected from the group consisting of a microphone, an oxygen saturation sensor, a heart rate monitor, and an electrode;a sensor for determining location, the sensor contained within the housing;a motion sensor contained within the housing;a video camera contained within the housing;a data transfer interface contained within the housing and connected to the sensors and the video camera; andone or more power supplies contained within the housing;a computer; anda data communication device for transmitting data obtained from the device to the computer,wherein the computer is programmed or configured to perform a process for recognizing a swallowing event by a person wearing the device and turning on video recording by the device when data is received by the device that corresponds to a swallowing event, the computer also programmed or configured to perform one or more processes for recognizing a food item, recognizing a physical activity, and determining a dimension of a food item in video data obtained from the video camera and for characterizing or quantifying physical activity of a subject wearing the device in data obtained from one or more of the video camera, the physiological sensor, the sensor for determining location, and the motion sensor. 2. The system of claim 1, in which the device further comprises one or more environmental monitoring sensors or an optical sensor connected to the data transfer interface. 3. The system of claim 2, in which the environmental monitoring sensors include one or more of a light sensor for assessing whether the device is located indoors or outdoors and a thermometer and a humidity sensor for monitoring weather conditions. 4. The system of claim 1, in which the computer is further programmed or configured for distinguishing data associated with food and drink consumption from other data obtained from one or both of the microphone and motion sensor; and a process for distinguishing data associated with physical activity from other data obtained from the device. 5. The system of claim 1, further comprising a database comprising dietary information for different foods, and a computer process for determining nutritional information from the computer processes for recognizing a food item and for determining a dimension of a food item in video data obtained from the video camera. 6. The system of claim 1, wherein the data transfer interface comprises a device for storing data on storage media l... | University of Pittsburgh—Of the Commonwealth System of Higher Education | A61B005/00 A61B005/11 G06K009/00 A61B005/145
US09204859 | B2 | 2015-12-08 | Ultrasound based method and apparatus for stone detection and to facilitate clearance thereof | 2011-04-22 | Described herein are methods and apparatus for detecting stones by ultrasound, in which the ultrasound reflections from a stone are preferentially selected and accentuated relative to the ultrasound reflections from blood or tissue. Also described herein are methods and apparatus for applying pushing ultrasound to in vivo stones or other objects, to facilitate the removal of such in vivo objects. | 1. A method for applying an in vivo force to a stone in a body, the method comprising applying pushing ultrasound prior to lithotripsy of said stone to non-invasively push said stone in vivo without fragmenting said stone, said pushing ultrasound inducing displacement of said stone, said pushing ultrasound applied while pushing said stone, and said pushing ultrasound having an ISPTA>3 W/cm2. 2. The method of claim 1 wherein said pushing ultrasound has ISPTA>4 W/cm2. 3. The method of claim 1 wherein said pushing ultrasound has a pressure amplitude in the range of about 5 MPa to about 30 MPa. 4. The method of claim 3 wherein said pushing ultrasound has a pressure amplitude in the range of about 10 MPa to about 20 MPa. 5. The method of claim 4 wherein said pushing ultrasound has a pressure amplitude in the range of about 13 MPa to about 18 MPa. 6. The method of claim 1 wherein said pushing ultrasound operates at a range of about 5-10 pulses per cycle. 7. The method of claim 6 wherein said pushing ultrasound pulses have a duration of about 100 μs or greater. 8. The method of claim 1 wherein a frequency of said pushing ultrasound is in the range of about 0.25-5 MHz. 9. The method of claim 8 wherein said frequency of said pushing ultrasound is in the range of about 1-4 MHz. 10. The method of claim 9 wherein said frequency of said pushing ultrasound is in the range of about 1-3 MHz. 11. The method of claim 1 wherein a duty cycle of pushing ultrasound pulses is greater than 1% over a period of about 1 s. 12. The method of claim 1 wherein a spatial peak pulse average intensity of said pushing ultrasound is greater than 190 W/cm2. 13. The method of claim 1 wherein the spatial peak time average intensity of said pushing ultrasound is greater than 720 mW/cm2. 14. The method of claim 1 wherein an intensity and duration of the pushing ultrasound does not cause thermal coagulation of tissue. 15. The method of claim 1 wherein said displacement is at a rate of about at least one centimeter per second. 16. The method of claim 1 wherein said force is applied to urge said stone toward an exit location. 17. The method of claim 16 wherein one or more stones are located in a kidney, and said exit location is an exit from the kidney. 18. The method of claim 1 comprising the further step of fragmenting the stone by lithotripsy after applying the pushing ultrasound. 19. The method of claim 1 comprising the further step of detecting said stone before an application of displacing ultrasound. 20. The method of claim 19 wherein said stone is detected through imaging. 21. The method of claim 20 wherein said imaging is accomplished by one or more of fluoroscopy, computer tomography, low-dose stone protocol computer tomography, B-mode ultrasound, Doppler ultrasound, and MRI. 22. The method of claim 21 wherein said imaging is accomplished with Doppler ultrasound. 23. The method of claim 22 wherein locating the stone comprises use of a twinkling artifact of D... | University Of Washington Through Its Center For Commercialization | A61B005/055 A61B008/08 A61B017/225 A61B017/22 A61B019/00 G01S007/52 G01S015/89 A61B005/00
US20150359488 | A1 | 2015-12-17 | ACTIVITY-SENSING GROUND PAD AND PAD ASSEMBLY HAVING THE SAME | 2015-05-16 | The present invention provides an activity-sensing ground pad for integrating with a monitoring apparatus to continuously monitor human activity in the home environment. The activity-sensing ground pad includes a modular base, a sensing layer arranged on the modular base, an insulating layer arranged on the sensing layer, and a conductive elastic layer formed to cover the insulating layer. Specifically, the modular base has a first assembling side with a plurality of first engagement portions thereon and a second assembling side opposite to the first assembling side with a plurality of second engagement portions thereon, wherein a first electrical connector is arranged on one of the engaging portions, and a second electrical connector is arranged on one of the engaging portions in correspondence with the first electrical connector. | 1. An activity-sensing ground pad for interlocking with another activity-sensing ground pad, comprising: a modular base having a first assembling side with a plurality of first engagement portions thereon and a second assembling side opposite to the first assembling side with a plurality of second engagement portions thereon, wherein a first electrical connector is arranged on one of the first engaging portions, and a second electrical connector is arranged on one of the second engaging portions in correspondence with the first electrical connector;a sensing layer arranged on the modular base, having a plurality of sensing electrode modules electrically connected to the first and second electrical connectors, and each of which is formed with a channel;an insulating layer arranged on the sensing layer, having a plurality of through-holes, and a portion of which are aligned with the channel; anda conductive elastic layer formed to cover the insulating layer. 2. The activity-sensing ground pad according to claim 1, wherein the sensing layer has at least one first-axial wire layout area, at least one second-axial wire layout area perpendicular to the at least one first-axial wire layout area, and a plurality of sensing areas between the at least one first-axial and second-axial wire layout areas, and the sensing electrode modules are arranged in the sensing areas respectively. 3. The activity-sensing ground pad according to claim 2, wherein each of the sensing electrode modules includes a first interdigitated electrode and a second interdigitated electrode corresponding the first interdigitated electrode, and between the first and second interdigitated electrodes there is a meander channel. 4. The activity-sensing ground pad according to claim 2, wherein the sensing layer has a processing unit arranged thereon at the junction of the at least one first-axial and second-axial wire layout areas, configured to electrically connect the first and second electrical connectors via the at least one first-axial and second-axial wire layout areas. 5. The activity-sensing ground pad according to claim 1, wherein the first electrical connector has a plurality of output terminals that protrude out from the corresponding first engagement portion, the second electrical connector has a plurality of docking-type terminal slots coupled to the output terminals. 6. An activity-sensing ground pad assembly for integrating with a monitoring apparatus to monitor human activity, comprising at least two activity-sensing ground pads, each of which comprises: a modular base having a first assembling side with a plurality of first engagement portions thereon and a second assembling side opposite to the first assembling side with a plurality of second engagement portions thereon, wherein a first electrical connector is arranged on one of the engaging portions, and a second electrical connector is arranged on one of the engaging portions in correspondence with the first electr... |  | A61B005/00 A61B005/11
US20150359479 | A1 | 2015-12-17 | Methods for Obtaining Information Relative to a Specific Linear Trajectory | 2015-08-21 | Obtaining information about anatomy relative to a specific linear trajectory into a patient's jawbone using a base unit such as a frame located coronally to a proposed point of entry, the base unit having an open passageway. Placing an instrument guide such as a guide sleeve into the base unit or a cartridge placed in the base unit and precluding rotation of the instrument guide; the instrument guide positioned so that a centerline of the instrument guide is aligned with the specific linear trajectory. Mounting an instrument assembly upon the instrument guide so that the instrument assembly cannot rotate and using the instrument assembly to obtain information about patient's anatomy relative to the specific linear trajectory. Alternatively, the instrument guide may be omitted and an end of the instrument assembly placed directly into an opening in the base unit or a cartridge in the base unit. The instrument assembly may be used to obtain X-ray images. The instrument assembly may be used to obtain bone contour information. Many variations disclosed. | 1. A method for obtaining information about patient anatomy relative to a specific linear trajectory into a patient's jawbone; the method comprising: placing a base unit on a region of a patient's mouth including an area located coronally to a proposed point of entry into the patient's jawbone, the base unit having an open passageway from a coronal side of the base unit to an apical side of the base unit;placing an instrument guide into the base unit and precluding rotation of the instrument guide relative to the base unit; the instrument guide positioned so that an coronal to apical centerline of the instrument guide is aligned with the specific linear trajectory;mounting an instrument assembly upon the instrument guide so that the instrument assembly cannot rotate freely around the coronal to apical centerline of the instrument guide; andusing the instrument assembly to obtain information about patient anatomy relative to the specific linear trajectory into the patient's jawbone wherein the information is collected with a known spatial relationship to the specific linear trajectory. 2. The method of claim 1 wherein mounting the instrument assembly upon the instrument guide so that the instrument assembly cannot rotate freely around the coronal to apical centerline of the instrument guide is achieved by: mounting the instrument assembly upon the instrument guide in an initial position;rotating the instrument assembly around the coronal to apical centerline of the instrument guide to a second position; andlocking the instrument assembly so that the instrument assembly cannot rotate freely around the coronal to apical centerline of the instrument guide. 3. The method of claim 1 wherein the instrument guide is positioned so that the coronal to apical centerline of the instrument guide is co-linear with the specific linear trajectory. 4. The method of claim 1 wherein the instrument guide is positioned so that the coronal to apical centerline of the instrument guide is not co-linear with the specific linear trajectory but is parallel with the specific trajectory and at a known offset. 5. The method of claim 1 wherein the instrument guide is positioned so that the coronal to apical centerline of the instrument guide is not co-linear with the specific linear trajectory but is parallel with the specific trajectory and at a known offset and a known rotation from an inner-outer axis. 6. The method of claim 1 wherein the instrument guide is a guide sleeve with a bore having a centerline co-linear with the specific linear trajectory. 7. The method of claim 1 wherein the base unit is a contact surface custom fit for the patient which receives the instrument guide directly. 8. The method of claim 1 wherein: the base unit is a frame custom fit for the patient; andthe frame having an opening for receipt of a cartridge which is used to receive and align the instrument guide. 9. The method of claim 1 wherein the instrument assembly is used to obtain infor... |  | A61B005/00 A61B005/107 A61C019/04 A61B006/14 A61C008/00 A61C001/08
US09198580 | B2 | 2015-12-01 | Constituent concentration measuring apparatus and constituent concentration measuring apparatus controlling method | 2012-11-05 | An object of the present invention is to provide a noninvasive constituent concentration measuring apparatus and constituent concentration measuring apparatus controlling method, in which accurate measurement can be performed by superimposing two photoacoustic signals having the same frequency and reverse phases to nullify the effect from the other constituent occupying large part of the object to be measured. The constituent concentration measuring apparatus according to the invention includes light generating means for generating two light beams having different wavelengths, modulation means for electrically intensity-modulating each of the two light beams having different wavelengths using signals having the same frequency and reverse phases, light outgoing means for outputting the two intensity-modulated light beams having different wavelengths toward a test subject, and acoustic wave detection means for detecting an acoustic wave generated in the test subject by the outputted light. | 1. A constituent concentration measuring apparatus comprising: light generating means for generating light;light modulation means for electrically intensity-modulating the light at a constant frequency, the light being generated by the light generating means for generating light;light outgoing means for outputting the intensity modulated light toward a test subject, the intensity modulated light being intensity-modulated by the light modulation means for electrically intensity-modulating the light;acoustic wave detection means for detecting an acoustic wave which is emitted from said test subject irradiated with said intensity modulated light; anda container in which a space between said light outgoing means for outputting the intensity modulated light and said acoustic wave detection means for detecting the acoustic wave is filled with an acoustic matching substance having acoustic impedance equal to that of said test subject, whereinsaid light generating means for generating light generates two light beams having different wavelengths,said light modulation means intensity-modulates said two light beams so that the light beams have the same frequency and reverse phases, where one of the light beams is phase shifted by 180° from another of the light beams, and then multiplexes the light beams to generate one intensity modulated light beam in which the wavelengths of the two light beams appear alternately at a constant frequency, anda cross-sectional shape of said container is a semicircle, and said light outgoing means for outputting the intensity modulated light is positioned at the center of said semicircle. 2. A constituent concentration measuring apparatus as claimed in claim 1, characterized in that a plurality of the acoustic wave detection means for detecting the acoustic wave are arranged on an arc portion of said semicircle of said container. 3. A constituent concentration measuring apparatus as claimed in claim 1, characterized by further comprising recording means for recording the acoustic wave as a function of the modulation frequency, the acoustic wave being detected by said acoustic wave detection means for detecting the acoustic wave. 4. A constituent concentration measuring apparatus comprising: light generating means for generating light;light modulation means for electrically intensity-modulating the light at a constant frequency, the light being generated by the light generating means for generating light;light outgoing means for outputting the intensity modulated light toward a test subject, the intensity modulated light being intensity-modulated by the light modulation means for electrically intensity-modulating the light;acoustic wave detection means for detecting an acoustic wave which is emitted from said test subject irradiated with said intensity modulated light; anda container in which a space between said light outgoing means for outputting the intensity modulated light and said acoustic wave detection means for de... | NIPPON TELEGRAPH AND TELEPHONE CORPORATION | A61B005/00 A61B005/1455 A61B005/145 G01N021/17 G01N029/24 G01N029/44 A61B005/1495
US09220488 | B2 | 2015-12-29 | System and method for treating a therapeutic site | 2012-09-14 | A targeting catheter is used to locate an arteriotomy, such as is formed during a femoral artery catheterization procedure. The targeting catheter includes one or more targeting aids, such as an inflatable balloon or sensor (e.g., Doppler or temperature sensor), to locate the arteriotomy. The targeting aid may be positioned at the arteriotomy. An ultrasonic beacon on the catheter may then be located relative to a therapeutic ultrasonic applicator (e.g., by using acoustic time-of-flight) so that the focus of ultrasonic energy from the applicator can be aligned with the arteriotomy. | 1. A method of treating an adventitia of a blood vessel within a patient, comprising: inserting a targeting catheter into a patient;positioning the targeting catheter proximate to the adventitia of the blood vessel;emitting at least one signal from the targeting catheter from within the patient;receiving the at least one signal with a plurality of receivers on a therapeutic applicator that is positioned external to the patient, wherein the therapeutic applicator comprises one or more therapeutic ultrasound transducers and the plurality of receivers are spaced apart from each other on the therapeutic applicator;determining an acoustic time-of-flight from the targeting catheter to the therapeutic applicator based at least in part on the at least one signal;determining a location of a portion of the targeting catheter relative to the therapeutic ultrasound applicator based at least in part on the acoustic time-of-flight determination;adjusting a focus of the one or more therapeutic ultrasound transducers based on the determined location of the portion of the targeting catheter, wherein the focus is adjusted to target the adventitia of the blood vessel; andemitting a dose of focused ultrasound from the therapeutic applicator to the adventitia of the blood vessel. 2. The method of claim 1, wherein determining the location of the portion of the targeting catheter relative to the therapeutic applicator comprises using triangulation of the at least one signal emitted from the targeting catheter. 3. The method of claim 1, wherein the at least one signal is emitted from a beacon disposed on the targeting catheter. 4. The method of claim 1, wherein the at least one signal comprises a tone burst of sound. 5. The method of claim 1, wherein the at least one signal is an ultrasound signal. 6. The method of claim 1, further comprising providing a user interface to assist a user in adjusting the focus of the therapeutic applicator. 7. The method of claim 6, further comprising displaying graphical elements on the user interface. 8. A method of treating an adventitia of a blood vessel within a patient, comprising: inserting a targeting catheter into a patient, the targeting catheter comprising a receiver;positioning the targeting catheter proximate to the adventitia of the blood vessel;emitting at least one signal from a therapeutic ultrasound applicator that is positioned external to the patient, the at least one signal being emitted from a plurality of transmitters, wherein the therapeutic applicator comprises one or more therapeutic ultrasound transducers and the plurality of transmitters are spaced apart from each other on the therapeutic applicator;receiving the at least one signal with the receiver;determining an acoustic time-of-flight from the plurality of transmitters to the receiver based at least in part on the at least one signal;determining a location of a portion of the targeting catheter relative to the therapeutic applicator based at least in... | Kona Medical, Inc. | A61B008/13 A61B017/00 A61B008/08 A61B008/12 A61F002/82 A61N007/02 A61B005/026 A61B008/00 A61B018/02 A61B019/00 A61B019/02 A61M025/10
US09208672 | B2 | 2015-12-08 | System and method for medical diagnosis using geospatial location data integrated with biomedical sensor information | 2013-01-03 | In at least one embodiment, a method and system for accumulating geospatial location data and biomedical data for an individual during his/her travels is provided. In at least one embodiment, a device uses at least one location signal to determine geospatial data and receives a plurality of biomedical signals with both data types being stored for possible later retrieval for providing a diagnosis for the individual if a medical condition arises. An embodiment of the invention provides a method of operation of a device having at least a memory and a communications module where the method includes receiving at least one location signal with the communications module; storing geospatial data obtained at least from the at least one location signal with a time stamp in memory; receiving a plurality of biomedical signals over time from at least one sensor with the communications module; storing biomedical data from the received biomedical signal with a time stamp in memory; and repeating the receiving at least one location signal and storing geospatial data from the at least one location signal in different geographic locations. | 1. A device comprising: a communications module, said communications module conducts a search of medical databases containing information regarding health alerts, illness information for different geographic locations, and disease information for different geographic locations for information-for a geographic location represented by geospatial data;a location module connected to said communications module, said location module processes information received by said communications module associated with location of the device to provide geospatial location data;a monitoring module connected to said communications module, said monitoring module processes information received by said communications module associated with biomedical readings received from at least one external sensor to provide biomedical data;a memory connected to said location module and said monitoring module, said memory stores said geospatial location and biomedical data outputted by said location module and said monitoring module; anda processor, said processor reviews the search results for information relevant for time periods in which an individual associated with the stored geospatial location and biomedical data was present in that geographic location; anda display, said display displays a map showing where the individual traveled recently with each discrete geographic location illustrated having a selection element for displaying information about the individual including a name of that discrete geographic location, time information about the geographic location, at least one biomedical reading received from the at least one external sensor associated with that discrete geographic location, and health organization reports for that discrete geographic location, the health organization reports including known illnesses, diseases, and health issues in the areas traveled to by the individual, the health organization reports being provided by one or more health organizations. 2. The device according to claim 1, further comprising a clock connected to said monitoring module, and wherein said monitoring module determines when to have said communications module request at least one biomedical reading from the at least one external sensor based on time information received from said clock and at least one sampling period stored in said memory. 3. The device according to claim 1, further comprising: an interface engine connected to said display and said memory, said interface engine retrieves data from said memory including the stored biomedical and geospatial location data representing the geographic location, and associated temporal data to display the map on said display. 4. The device according to claim 3, further comprising a medical facility detector connected to said memory and said location module, said medical facility detector determines whether the device is present at a medical facility based in part upon the geographic location determined by said location module and... | International Business Machines Corporation | G08B021/02 G06F019/00 A61B005/00 A61B005/11
US09214094 | B2 | 2015-12-15 | Methods and apparatuses for emergency notifications to the hearing impaired | 2013-03-15 | Systems and methods for communicating emergency alerts to a hearing-impaired user are disclosed. Queries are performed to one or more emergency alert databases to develop emergency alert notifications. At least some of the emergency alert notifications are filtered responsive to user selected criteria to select one or more filtered emergency alerts. An attention desired indicator is transmitted to a hearing-impaired user device that subscribes to a hearing-impaired relay service supported by the server if the one or more filtered emergency alerts are present. The filtered emergency alerts are transmitted to the hearing-impaired user device in response to a emergency information query from that user device. | 1. A server associated with a hearing-impaired relay service for supporting interpretive services and providing emergency alerts to hearing-impaired users, the server comprising: a memory configured to store computing instructions; anda processor operably coupled to the memory and configured to execute the computing instructions to: support communication sessions for hearing-impaired user devices through the hearing-impaired relay service while the hearing-impaired user devices communicate with a remote device associated with a hearing-capable user;receive emergency alert notifications from one or more external emergency alert services over an external network;filter at least some of the received emergency alert notifications responsive to user selected criteria to select one or more filtered emergency alerts;transmit an attention desired indicator directly to the hearing-impaired user devices that are supported by the hearing-impaired relay service if the one or more filtered emergency alerts are present that fit within the user selected criteria for the corresponding hearing-impaired user device;receive an emergency information query from the hearing-impaired user device that is sent responsive to the attention desired indicator;generate a video recording with a sign language translation of the received emergency alert notifications; andtransmit at least one of the one or more filtered emergency alerts comprising the video recording with its corresponding sign language translation directly to the hearing-impaired user devices in response to the emergency information query from the hearing-impaired user device. 2. The server of claim 1, wherein the one or more filtered emergency alerts comprises information as it was received from the one or more emergency alert services. 3. The server of claim 1, wherein the processor is further configured to execute the computing instructions to filter the emergency alert notifications for a selected severity level or higher. 4. The server of claim 1, wherein the processor is further configured execute the computing instructions to filter the emergency alert notifications responsive to at least one of a selected source of the emergency alert and a selected type of the emergency alert. 5. The server of claim 1, wherein the processor is further configured to execute the computing instructions to filter the emergency alert notifications responsive to one or more selected locations. 6. The server of claim 5, wherein the processor is further configured to execute the computing instructions to determine at least one of the one or more selected locations from a geolocation process using a known address for the hearing-impaired user device. 7. The server of claim 5, wherein the processor is further configured to execute the computing instructions to determine at least one of the one or more selected locations from a global positioning satellite process for the hearing-impaired user device. 8. The server of clai... | Sorenson Communications, Inc. | G09B021/00 G08B001/08 G08B023/00 H04Q001/30 G10L025/00 H04M011/00 A61B005/00 A61B005/11
US09198608 | B2 | 2015-12-01 | Communication system incorporated in a container | 2011-11-23 | The system of the present invention includes a container and an electronic component with a partial power source in the form of dissimilar materials. The container includes a liquid. Upon contact with the liquid, a voltage potential is created and the power source is completed, which activates the system. The electronic component controls the conductance between the dissimilar materials to produce a unique current signature. | 1. A system for communication comprising: a container defining an opening and configured to contain a food, wherein the container includes a lid to secure the opening of the container and the food is an electrically conductive liquid; andan event indicator configured to transmit a signal, wherein the event indicator comprises: a support structure including a control module; anda partial power source comprising: a first material physically associated with the support structure; anda second material physically associated with the support structure at a location different from the location of the first material, such that the first material and second material are electrically isolated from each other and are configured to produce a voltage potential, wherein the control module is configured to control conductance between the first material and the second material when the partial power source is completed by the introduction of the electrically conductive liquid between the first material and the second material to complete the partial power source, and wherein the event indicator is secured to the container near the opening;wherein the event indicator comprises a wireless transmitter configured to produce and transmit the signal when the lid is removed, the signal comprising information associated with a removal of the lid;wherein at least one of the first material and second material is zinc, the voltage potential also being produced when the zinc reacts with air to produce the voltage potential to activate the event indicator as the lid is removed, wherein the event indicator produces and transmits the signal upon such activation; andan ingestible indicator located in the electrically conductive liquid and configured to transmit a second signal, wherein the ingestible indicator includes a coating to prevent interaction of the ingestible indicator with the electrically conductive liquid. 2. The system of claim 1, wherein the first material and the second material produce the voltage potential when in contact with the electrically conductive liquid as the electrically conductive liquid is dispensed through the opening of the container, the event indicator also being configured to be activated due to the first material and the second material coming in contact with the electrically conductive liquid. 3. The system of claim 2, wherein the event indicator produces a current signature that includes the information encoded therein using the control module. 4. The system of claim 2, wherein the ingestible indicator includes: a second support structure;a first dissimilar material physically associated with the second support structure of the ingestible indicator; anda second dissimilar material physically associated with the second support structure of the ingestible indicator at a location different from the location of the first dissimilar material of the ingestible indicator, such that the first dissimilar material of the ingestible indicator indic... | Proteus Digital Health, Inc. | G08B013/14 A61B005/145 A61B005/07 A61J003/00 H01Q001/27 A61B005/01 A61B005/03 A61B005/1473 A61B005/00 H04B001/3888 H04B001/38
US09212385 | B2 | 2015-12-15 | Fluorinated resorufin compounds and their application | 2012-09-12 | The invention provides novel fluorinated resorufin compounds that are of use in a variety of assay formats. Also provided are methods of using the compounds and kits that include a compound of the invention and instructions detailing the use of the compound in one or more assay formats. | 1. A compound having the formula:wherein A is OR8 or NR9R10;E is OR8 or NR9R10;wherein R8 is hydrogen, substituted alkyl, unsubstituted alkyl, substituted heteroalkyl, unsubstituted heteroalkyl, substituted heterocycloalkyl, unsubstituted heterocycloalkyl, substituted carboxyalkyl, unsubstituted carboxyalkyl, substituted sulfoalkyl, unsubstituted sulfoalkyl, substituted acyl, unsubstituted acyl, substituted haloalkyl, unsubstituted haloalkyl, substituted alkoxy, unsubstituted alkoxy, carrier molecule, or solid support;R9 is hydrogen, substituted alkyl, unsubstituted alkyl, substituted heteroalkyl, unsubstituted heteroalkyl, substituted heterocycloalkyl, unsubstituted heterocycloalkyl, substituted carboxyalkyl, unsubstituted carboxyalkyl, substituted sulfoalkyl, unsubstituted sulfoalkyl, substituted acyl, unsubstituted acyl, substituted haloalkyl, unsubstituted haloalkyl, substituted alkoxy, unsubstituted alkoxy, carrier molecule, or solid support;R10 is hydrogen, substituted alkyl, unsubstituted alkyl, substituted heteroalkyl, unsubstituted heteroalkyl, substituted heterocycloalkyl, unsubstituted heterocycloalkyl, substituted carboxyalkyl, unsubstituted carboxyalkyl, substituted sulfoalkyl, unsubstituted sulfoalkyl, substituted acyl, unsubstituted acyl, substituted haloalkyl, unsubstituted haloalkyl, substituted alkoxy, unsubstituted alkoxy, carrier molecule, or solid support; ora member independently selected from R9 in combination with R10;R9 in combination with R3;R9 in combination with R6;R10 in combination with R4; andR10 in combination with R5 together with the atoms to which they are joined, form a ring which is a 5-, 6- or 7-membered heterocycloalkyl, a substituted 5-, 6- or 7-membered heterocycloalkyl, a 5-, 6- or 7-membered heteroaryl, or a substituted 5-, 6- or 7-membered heteroaryl;R1 is substituted alkyl, unsubstituted alkyl, substituted heteroalkyl, unsubstituted heteroalkyl, substituted aryl, unsubstituted aryl, substituted heteroaryl, unsubstituted heteroaryl, substituted heterocycloalkyl, unsubstituted heterocycloalkyl, OR8 or NR9R10 X1 is oxygen or sulfur;X is oxygen;R2 is hydrogen, halogen, substituted alkyl, unsubstituted alkyl, substituted alkoxy, unsubstituted alkoxy, substituted alkylthio, unsubstituted alkylthio, substituted aryl, unsubstituted aryl, substituted heteroaryl, unsubstituted heteroaryl, sulfo, nitro, carboxyl, hydroxyl, a carrier molecule, or a solid support;R3 is hydrogen, halogen, substituted alkyl, unsubstituted alkyl, substituted alkoxy, unsubstituted alkoxy, substituted alkylthio, unsubstituted alkylthio, substituted aryl, unsubstituted aryl, substituted heteroaryl, unsubstituted heteroaryl, sulfo, nitro, carboxyl, hydroxyl, a carrier molecule, or a solid support;R4 is hydrogen, halogen, substituted alkyl, unsubstituted alkyl, substituted alkoxy, unsubstituted alkoxy, substituted alkylthio, unsubstituted alkylthio, substituted aryl, unsubstituted aryl, substituted heteroaryl, unsubstituted heteroaryl, sul... | Life Technologies Corporation | A61B010/00 A61B008/00 A61B005/00 C12Q001/28 C07D265/38 C07D413/12 C07D495/04 C09B019/00
US09214028 | B2 | 2015-12-15 | Method for segmenting a three-dimensional image data set, corresponding computer program and corresponding system | 2009-01-23 | The present invention relates to a method for segmenting a three-dimensional image data set, comprising the steps of: a) providing a three-dimensional image data set of a body structure, which is to be segmented, and a generic model of the body structure;b) generating synthetic two-dimensional image data sets on the basis of the three-dimensional image data set of the body structure provided in a); andc) pre-positioning the generic model in relation to the three-dimensional image data set of the body structure provided in a); ande) generating a three-dimensional model of the body structure by fitting the generic model to the synthetic two-dimensional image data sets of the body structure, generated in step b). | 1. A method for segmenting a three-dimensional image data set, comprising: a) providing a three-dimensional image data set of a body structure, which is to be segmented, and a generic model of the body structure;b) generating synthetic two-dimensional image data sets on the basis of the three-dimensional image data set of the body structure provided in a);c) pre-positioning the generic model in relation to the three-dimensional image data set of the body structure provided in a); ande) generating a three-dimensional model of the body structure by fitting the generic model to the synthetic two-dimensional image data sets of the body structure using image similarity between the synthetic two-dimensional image data sets and two-dimensional image data sets of the generic model. 2. The method in accordance with claim 1, wherein an orthographic projection is used to generate the synthetic two-dimensional image data sets in accordance with step b). 3. The method in accordance with claim 1, further comprising the following step between steps c) and e): d) reducing the three-dimensional image data set on the basis of the generic model, and generating new two-dimensional image data sets for the reduced three-dimensional image data set. 4. The method in accordance with claim 1, wherein step c) comprises a pre-registration in the form of automatically determining morphological parameters of the body structure. 5. The method in accordance with claim 1, wherein step c) comprises a pre-registration using at least one manual method step, preferably that of manually identifying landmarks in the three-dimensional image data set. 6. The method in accordance with claim 1, wherein a direction of projection of the two-dimensional image data sets is automatically identified. 7. The method in accordance with claim 6, wherein the generic model of the body structure is a purely geometric generic model of the body structure. 8. The method in accordance with claim 7, further comprising the following step after step e): f) fine-tuning the three-dimensional model generated. 9. A computer program embodied on a non-transitory computer readable medium, wherein when the computer program is executed by a processor the steps according to claim 1 are performed. 10. A system for segmenting a three-dimensional image data set, comprising: a recording unit which is configured to provide a three-dimensional image data set of a body structure, which is to be segmented; anda computational unit which is configured to:a) capture, in terms of data processing, the three-dimensional image data set which is provided by the recording and is to be segmented;b) generate synthetic two-dimensional image data sets on the basis of the captured three-dimensional image data set of the body structure;c) pre-position a generic model in relation to the three-dimensional image data set of the body structure provided in a); andd) generate a three-dimensional model of the body structure by fitting a p... | Brainlab AG | G06T015/00 G06T017/00 G06T015/20 G09G005/00 G06K009/00 G06K009/34 G06K009/62 A61B005/05 G06T007/00 G06T019/00 G06T017/20
US09212962 | B2 | 2015-12-15 | Self-powered pressure sensor assembly | 2013-07-11 | In one embodiment, a pressure sensor assembly includes an accelerometer configured to produce a first current upon movement of the accelerometer, a capacitor configured to receive the first current thereby charging the capacitor, a gate element operably connected to the capacitor and configured to discharge a second current from the capacitor upon the capacitor attaining a threshold voltage, a pressure sensor configured to receive the discharged current to produce a first signal corresponding to at least one pressure reading of the pressure sensor, and a transmitter operably connected to the pressure sensor and configured to transmit a second signal based upon the first signal to an external device configured to store data corresponding to the second signal. | 1. A pressure sensor assembly comprising: an accelerometer configured to produce a first current upon movement of the accelerometer;a capacitor configured to receive the first current thereby charging the capacitor;a gate element operably connected to the capacitor and configured to discharge a second current from the capacitor upon the capacitor attaining a threshold voltage;a pressure sensor configured to receive the discharged current to produce a first signal corresponding to at least one pressure reading of the pressure sensor; anda transmitter operably connected to the pressure sensor and configured to transmit a second signal based upon the first signal to an external device configured to store data corresponding to the second signal. 2. The pressure sensor assembly of claim 1, wherein the accelerometer is a piezoelectric tri-axial accelerometer. 3. The pressure sensor assembly of claim 1, wherein the pressure sensor is a blood pressure sensor. 4. The pressure sensor assembly of claim 1, wherein the external device is configured to time stamp the second signal. 5. The pressure sensor assembly of claim 1, wherein the second signal includes identification data uniquely identifying the pressure sensor assembly. 6. The pressure sensor assembly of claim 1, wherein the pressure sensor is a low power pressure sensor. 7. The pressure sensor assembly of claim 1, wherein the transmitter is an RFID transmitter. 8. The pressure sensor assembly of claim 1, wherein the second signal comprises a discrete pressure data. 9. The pressure sensor assembly of claim 1, wherein the second signal comprises at least a full cycle of pressure data. 10. The pressure sensor assembly of claim 1, further comprising: a housing configured to be implanted in an individual. 11. A method for measuring blood pressure by a pressure sensing assembly, comprising: attaching a pressure sensing assembly with an accelerometer to an individual;producing a first current with the accelerometer;charging a capacitor with the first current;automatically discharging a second current from the capacitor with a gate element when the capacitor reaches a predetermined voltage;powering a pressure sensor with the second current to generate a first signal associated with at least one first pressure sensed by the pressure sensor;transmitting a second signal based upon the first signal to an external device; andstoring the second signal at the external device. 12. The method of claim 11, wherein storing the second signal comprises: time stamping the second signal. 13. The method of claim 12, further comprising: determining an activity level of the individual using the time stamp. 14. The method of claim 13, further comprising: obtaining the at least one first pressure from the second signal;comparing the obtained at least one first pressure to a baseline; andproviding feedback to the individual based upon the comparison. 15. The method of claim 11, wherein transmitting a second signal ... | Robert Bosch GmbH | G01L007/00 A61B005/02 G01L019/00 G01L019/08 A61B005/0215 H02N002/18 A61B005/00
US09198605 | B2 | 2015-12-01 | Eating utensil to monitor and regulate dietary intake | 2009-03-20 | Dietary intake regulating devices that can assist a user in measuring his or her dietary intake and optionally his or her physical activity are disclosed. | 1. An electronic device for managing a user's health, the device comprising: a) an enclosure comprising a power source, a processor unit, and a memory, for storing and analyzing data related to health related activity of the user,b) one or more extensions;c) one or more, sensors for sensing health related activities of the user, the one or more sensors including at least a photo sensor, wherein at least one extension is a utensil;wherein the electronic device detects and measures timing of each bite of food with at least the photo sensor to provide feedback to the user on timing of each bite of food. 2. The device of claim 1, wherein the one or more sensors include a sensor selected from the group consisting of at least one of a stretch sensor, a motion sensor, a pressure sensor, a proximity sensor, and a touch sensor, and combinations thereof. 3. The device of claim 1, wherein the one or more sensors include a sensor that records an indication corresponding to a vertical level of the device. 4. The device of claim 1, wherein the one or more sensors include a touch sensor. 5. The device of claim 1, wherein the photo sensor is based on infrared sensing technology. 6. The device of claim 1, wherein the device does one or more of calculating or regulating an energy intake. 7. The device of claim 1, wherein the device detects activity of the user that impacts the user's fitness. 8. The device of claim 1, wherein the the one or more sensors include at least one sensor selected from the group consisting of a pedometer, a sleep meter, a physical apparel activity meter extension, a swimming distance meter extension, a heartbeat sensor extension, and a sweat sensor extension. 9. The device of claim 1, wherein the device does one or more of calculating or regulating an energy expenditure. 10. The device of claim 1, wherein the enclosure is permanently attached to the utensil extension. 11. The device of claim 1, wherein the enclosure Is removably attached to the utensil extension. 12. The device of claim 1, wherein the device communicates with a remote station that processes detected health activity. 13. The device of claim 1, wherein the device is configured to establish a data link with a server to report detected health-related activity of the user to the server for further analysis. 14. The device of claim 1, wherein device is further configured to establish a data link with a server to receive user configuration information related to one or more health-related goals of the user. 15. The device of claim 1, wherein the device is further configured to establish a data link with a gaming device and to provide health-related input during game play. 16. The device of claim 1, wherein the device is further configured to establish a data link to communicate health-related information of the user to a third party associated with the user to manage the user's health. 17. The device of claim 1, wherein the device is further configured to receive... |  | A61B005/00 A61B005/11 A47G021/02
US09220583 | B2 | 2015-12-29 | Dental care device for detection and removal of plaque | 2013-10-22 | The present invention relates to a dental care device for detection and removal of plaque automatically and independently, comprising: a) a motion controlled and pressure sensitive plaque removal head having at least one array of bristles; b) a plaque detection unit adapted to capture images of the teeth and gums, wherein said plaque detection unit includes an imaging device and a light source with specific wavelength for illumination said teeth and gums; and c) a plaque detection engine adapted to process the captured images in order to detect plaque infected areas on said teeth, and accordingly to generate instructions for automatically guiding said motion controlled plaque removal head, thereby executing all the necessary movements for automatically and independently removing the plaque from said teeth while minimizing abrasiveness by controlling the pressure applied and avoiding brushing to clean areas of the teeth and gums. | 1. A dental care device for detection and removal of plaque automatically and independently, comprising: a. a motion controlled plaque removal head having multiple arrays of bristles placed vertically and horizontally thereon, wherein each array of bristles is controlled separately by a dedicated motor;b. a plaque detection unit adapted to capture images of the teeth and gums, wherein said plaque detection unit includes an imaging device and a light source with specific wavelength for illumination of said teeth and gums; andc. a plaque detection engine adapted to process the captured images in order to accurately detect plaque infected areas on said teeth, and accordingly to generate instructions for automatically guiding said motion controlled plaque removal head to reach and focus on said infected areas and avoiding areas which do not need brushing, thereby enabling closing the loop between detecting the plaque residing areas and controlling the plaque removal head to reach them. 2. The dental care device according to claim 1, wherein the plaque detection unit is programmed to operate by applying hardware and/or software plaque finder algorithm(s). 3. The dental care device according to claim 2, wherein the plaque finder algorithm involves image processing, edge detection, and object detection. 4. The dental care device according to claim 1, further comprising a user information processor for providing video/audio user indications while using said device. 5. The dental care device according to claim 4, wherein the user indication includes real time brushing indications when user is asked to place the brush in a new location, timer, quality of brushing, percentage of plaque and over time improvement. 6. The dental care device according to claim 5, wherein a real time panoramic view of the entire mouth with color indications to the plaque location is presented for the user to follow while brushing. 7. The dental care device according to claim 1, wherein the multiple arrays of bristles are formed in a rounded manner, a linear manner or combination of both. 8. The dental care device according to claim 1, wherein the plaque removal head is longer than standard and having at least one flexible joint for enabling adjusting the shape of the plaque removal head to match the teeth line and brush several teeth simultaneously and one or more sensor devices for plaque detection. 9. The dental care device according to claim 8, wherein the movements of the flexible joints are passive and are depending only on the joint flexibility. 10. The dental care device according to claim 8, wherein the movements of the flexible joints are active by using one or more motors or actuators. 11. The dental care device according to claim 1, wherein the plaque detection engine eliminates abrasive application of the bristles by controlling the applied pressure, movements and avoiding places which do not need brushing. 12. The dental care device according to claim 1, ... | Plaqless LTD | A61C017/22 A46B015/00 A61B005/00 A61C017/34
US09207057 | B2 | 2015-12-08 | Device for height measurement having a headpiece | 2011-09-05 | A device for measuring the height of persons, the device including a vertical element and a headpiece arranged on the vertical element so as to be freely positionable. The headpiece is arranged so that it is rotatable relative to the vertical element by a rotational joint. An axis of rotation of the rotational joint is arranged obliquely with respect to a longitudinal axis of the vertical element. | 1. A device for measuring height of persons, comprising: a vertical element; and a head stop positionably arranged at the vertical element, wherein the head stop is arranged so as to be rotatable relative to the vertical element by a rotary joint, the rotary joint having an axis of rotation arranged obliquely relative to a longitudinal axis of the vertical element, wherein the axis of rotation extends inclined relative to a. horizontal direction, wherein the head stop has a longitudinal axis that extends in a basic position of the head stop substantially parallel to a longitudinal axis of the vertical element, wherein the head stop has a longitudinal axis that extends in a position of operation of the head stop substantially transversely of a longitudinal axis of the vertical element, wherein in both the basic position and the position of operation the head stop and the vertical element are in a common plane. 2. The device according to claim 1, wherein the axis of rotation extends at an angle of inclination of about 45 degrees relative to the horizontal direction. 3. The device according to claim 1, wherein the rotary joint includes a pin and two rotary surfaces. 4. The device according to claim 3, wherein a first of the rotary surfaces is connected to the vertical element, and a second of the rotary surfaces is connected to the head stop. 5. The device according to claim 3, wherein the rotary surfaces extend essentially transversely of the axis of rotation. | SECA AG | G01B003/06 A61B005/107 G01B003/00
US09199073 | B2 | 2015-12-01 | Nerve stump interface and axonal regeneration system for generating an electric field for promoting and guiding axonal regeneration | 2013-11-29 | The present invention provides a nerve stump interface for generating an electric field for promoting and guiding axonal regeneration and an electric field assisted axonal regeneration system. The nerve stump interface comprises a sieve having a plurality of holes. A strip is coupled to the sieve. A first electrode is provided at one of the plurality of holes and a second electrode is provided on the strip. The strip is arranged to space the second electrode from the first electrode. The first electrode and the second electrode are for generating the electric field. At least one securing element is provided on a side of the strip to allow that side of the strip to affix against an opposite side of the strip. The present invention also provides a method for assembling the electric field assisted axonal regeneration system. | 1. A nerve stump interface for generating an electric field for promoting and guiding axonal regeneration, the nerve stump interface comprising a sieve comprising a plurality of holes;a strip coupled to the sieve;a first electrode provided at one of the plurality of holes and a second electrode provided on the strip, the strip being arranged to space the second electrode from the first electrode, the first electrode and the second electrode for generating the electric field; andat least one securing element provided on a side of the strip to allow that side of the strip to affix against an opposite side of the strip. 2. A nerve stump interface according to claim 1, wherein a further securing element is provided at the opposite side of the strip. 3. A nerve stump interface according to claim 2, wherein the two securing elements are provided in the vicinity of opposite ends of the strip. 4. A nerve stump interface according to claim 1, wherein the securing element is a notch. 5. A nerve stump interface according to claim 1, wherein the first electrode is disposed along a circumference of the plurality of holes. 6. A nerve stump interface according to claim 1, wherein the first electrode is provided on a protrusion that extends from a portion of a circumference of the plurality of holes. 7. A nerve stump interface according to claim 1, further comprising a feeder extending from the sieve; and a plurality of contact pads provided at an end of the feeder opposite to the sieve, wherein each contact pad is coupled to the first electrode or the second electrode by a respective conductor. 8. An electric field assisted axonal regeneration system comprising: a guidance tube with an open end;a sieve comprising a plurality of holes, the sieve disposed in a perpendicular orientation within the guidance tube, so that the plurality of holes faces the open end of the guidance tube;a strip coupled to the sieve and rolled to form a generally ring shaped structure, the ring shaped structure having an orientation that is generally parallel to the sieve;a first electrode provided at one of the plurality of holes; anda second electrode provided on the strip, the strip being arranged to space the second electrode from the first electrode, the first electrode and the second electrode for generating the electric field. 9. An electric field assisted axonal regeneration system according to claim 8, further comprising a feeder extending from the sieve to protrude from an exterior surface of the guidance tube; anda plurality of contact pads provided at a portion of the feeder that protrudes from the exterior surface of the guidance tube, wherein each contact pad is coupled to the first electrode or the second electrode by a respective conductor. 10. An electric field assisted axonal regeneration system according to claim 8, further comprising nerve growth termination substance disposed within the guidance tube, the nerve growth termination substance being located adj... | Agency for Science, Technology and Research | A61N001/00 A61N001/05 A61B005/04 A61N001/32 A61N001/36
US09215991 | B2 | 2015-12-22 | Systems and methods for monitoring heart function | 2015-05-29 | Characteristics of a user's heart are detected. In accordance with an example embodiment, a ballistocardiogram (BCG) sensor is used to detect heart characteristics of a user, and provide a BCG output indicative of the detected heart characteristics. The BCG output is further processed using data from one or more additional sensors, such as to reduce noise and/or otherwise process the BCG signal to characterize the user's heart function. | 1. An apparatus comprising: a weighing scale;a first user-physiological sensor including a heart-characteristic sensor configured and arranged to capture, from a user, a ballistocardiogram (BCG) signal for a plurality of a heartbeats from the user based on at least one of physical movement and mechanical output of the user's heart while the user stands at a stationary position on the weighing scale;a second user-physiological sensor configured and arranged to detect an indication of at least one of noise present in the BCG signal and a physiologic characteristic of the user, and to provide an output signal characterizing the detected indication;a processor circuit configured and arranged to process the BCG signal by filtering motion and noise from the BCG signal due to user movement, using the output signal as provided by the second user-physiological sensor, and by using the BCG signal, as filtered, to generate a cardiac-indicative signal indicative of a condition of the user's heart; andan interface circuit configured and arranged to track changes for a cardiac condition, or indicate an abnormal cardiac condition, relative to the user's physiologic characteristic using the cardiac-indicative signal from the processor circuit. 2. The apparatus of claim 1, wherein the second sensor is integrated in an external device that includes communication circuitry configured and arranged to communicate with the weighing scale. 3. The apparatus of claim 2, wherein the external device is a user-wearable circuit including circuitry configured and arranged to monitor physiological parameters of the user and the communication circuitry is configured and arranged to communicate at least one physiological parameter to the weighing scale. 4. The apparatus of claim 2, wherein the external device is a user-wearable circuit including circuitry configured and arranged to monitor physiological parameters of the user and output circuitry configured and arranged to communicate physiological parameters to the user. 5. The apparatus of claim 1, wherein the processor circuit is further configured and arranged to: access a cardiovascular waveform reference for the BCG signal, andestimate, using the cardiovascular waveform reference, a signal relative to noise present in the BCG signal and due to movement of the user while the user stands at a stationary position. 6. The apparatus of claim 1, wherein the generated cardiac-indicative signal includes an interference-cancelled BCG signal indicative of a condition of the user's heart and the processor circuit is further configured to generate the interference-cancelled BCG signal by using an input indicative of body movement or a hemodynamic parameter and by using a timing reference from the second sensor and a reference BCG signal to account for the noise interference. 7. The apparatus of claim 1, wherein the interface circuit configured and arranged to track changes for a cardiac condition, or indicate an abnormal cardiac... | The Board of Trustees of the Leland Stanford Junior University | A61B005/026 A61B005/11 A61B005/0205 G01G019/50 A61B005/00 A61B005/0456 A61B005/04 A61B005/029 A61B005/024
US09532726 | B2 | 2017-01-03 | Implantable wireless electrocardiogram sensor device | 2014-01-27 | Disclosed is an implantable wireless electrocardiogram sensor device, including: a cylindrical capsule provided with four recesses on a lateral surface thereof in a longitudinal direction thereof at equal intervals; electrodes installed on upper and lower surfaces of the cylindrical capsule and configured to measure electrocardiogram; a wireless electrocardiogram sensor module installed inside the capsule; a data transceiving antenna wound around two recesses symmetrical at a center; and a coil for charging wound around the remaining two recesses in a direction vertical to the antenna. | 1. An implantable wireless electrocardiogram sensor device, comprising: a cylindrical capsule provided with four recesses on a lateral surface thereof in a longitudinal direction thereof at equal intervals;electrodes installed on upper and lower surfaces of the cylindrical capsule and configured to measure electrocardiogram;a wireless electrocardiogram sensor module installed inside the capsule;a data transceiving antenna wound around two recesses symmetrical at a center; anda coil for charging wound around the remaining two recesses in a direction vertical to the antenna. 2. The implantable wireless electrocardiogram sensor device of claim 1, wherein the wireless electrocardiogram sensor module includes: a wireless power receiving module configured to receive power induced through the coil for charging;a chargeable battery module charged with the received power;an electrocardiogram data processing module configured to process electrocardiogram data input through the electrodes;an electrocardiogram data transceiving module configured to wirelessly transceive the electrocardiogram data with an external device; anda main controller configured to collectively control the wireless electrocardiogram sensor module. 3. The implantable wireless electrocardiogram sensor device of claim 1, wherein an electrode is installed at a center of a lateral surface of the cylindrical capsule, and electrocardiogram is measured with the three electrodes together with the electrodes installed on the upper and lower surfaces of the cylindrical capsule. 4. The implantable wireless electrocardiogram sensor device of claim 1, wherein the wireless electrocardiogram sensor module further includes an auxiliary battery for supplying emergency power. 5. The implantable wireless electrocardiogram sensor device of claim 1, wherein the capsule is a quadrangular cylindrical form, and the four recesses are formed at corners of the quadrangular cylindrical capsule. 6. The implantable wireless electrocardiogram sensor device of claim 2, wherein the electrocardiogram data transceiving module includes a Bluetooth or ZigBee device. 7. The implantable wireless electrocardiogram sensor device of claim 1, wherein the coil for charging uses a frequency resonance coil. 8. The implantable wireless electrocardiogram sensor device of claim 2, wherein an electrode is installed at a center of a lateral surface of the cylindrical capsule, and electrocardiogram is measured with the three electrodes together with the electrodes installed on the upper and lower surfaces of the cylindrical capsule. 9. The implantable wireless electrocardiogram sensor device of claim 2, wherein the wireless electrocardiogram sensor module further includes an auxiliary battery for supplying emergency power. 10. The implantable wireless electrocardiogram sensor device of claim 2, wherein the capsule is a quadrangular cylindrical form, and the four recesses are formed at corners of the quadrangular cylindrical cap... | INDUSTRY ACADEMIC COOPERATION FOUNDATION KEIMYUNG UNIVERSITY | A61B005/042 A61B005/0402 A61B005/00 H02J005/00 H02J007/02
US10213111 | B2 | 2019-02-26 | Method and apparatus for optical measurements under ambient light conditions | 2014-02-14 | Examples of a spectroscopy system with a specially design ambient illumination system are disclosed. The ambient illumination system comprises one or more light emitting diodes (LEDs) that provide illumination light in the wavelength of 400-785 nm. The ambient illumination system can further comprise a filter to block light above 785 nm. The filter can be placed directly in front of LED emitters. The LEDs can be white LEDs or RGB LEDs. The spectroscopy system can further comprise a control system that can receive a signal from the spectral probe when the spectral measurements commence and can instantaneously send a signal to automatically switch off the ambient illumination system and to receive a signal from the spectral probe when the spectral measurements are terminated and automatically switch on the ambient illumination system. Examples of methods of operating the spectroscopy system and the ambient illumination system are disclosed. | 1. A spectroscopy system, the system comprising: a spectroscopy probe;a light source producing an illumination light to illuminate a subject under examination and to produce returning radiation;a detector coupled to capture the returned radiation and measure a spectrum of the returned radiation;a display in communication with the detector to display the measured spectrum;an ambient light illumination source comprising one or more light emitting diodes (LEDs) to generate ambient light in a surrounding area where a spectral measurement is taken; anda control system in communication with the light source and the display, the control system being configured to receive an input signal from the light source when the light source is on and to produce an output signal to turn off the display during the spectral measurements. 2. The spectroscopy system of claim 1, wherein the control system is in communication with the ambient light illumination source, the controller producing an output signal to the ambient light illumination source to turn it off upon a receipt of the input signal from the light source. 3. The spectroscopy system of claim 2, wherein the control system further comprises a switch in communication with the control system to simultaneously activate the light source and deactivate the one or more LEDs. 4. The spectroscopy system of claim 2, wherein the control unit further communicates with the detector such that when the detector detects the returning radiation the control system produces an output signal to the one and more LEDs to turn them on. 5. The spectroscopy system of claim 1, further comprises a filter configured to pass visible components of the ambient illumination light and to block near infrared (NIR) component of the ambient illumination light. 6. The spectroscopy system of claim 5, wherein the filter is configured to cut out the light with wavelength above 780 nm. 7. The spectroscopy system of claim 5, wherein the filter is mounted directly in front of the one or more LEDs. 8. The spectroscopy system of claim 1, wherein the one or more LEDs are optimized RGB LEDs, the red LED being shifted to generate light in a 620-680 nm wavelength range. 9. The spectroscopy system of claim 1, further comprising a long pass filter placed before the detector configured to block light bellow 785 nm wavelength and pass light above 785 nm wavelength. | BC Cancer, Part of the Provincial Health Services Authority | A61B005/00 G01J003/10 G01J003/44 F21K009/60
US09775586 | B2 | 2017-10-03 | Urine hat flush water capture device | 2015-08-12 | The present invention relates to a urine specimen capture device comprising a capture bowl to capture a urine specimen, a mounting frame connected to the capture bowl to support the capture bowl within a toilet bowl and one or more flush water capture flange for capturing flush water emitted from a toilet bowl rim during a toilet flush cycle and diverting the flush water to the capture bowl to rinse the capture bowl of the urine specimen. | 1. A urine specimen capture device for analyzing a urine specimen, comprising: a capture bowl to capture a urine specimen;an opening at a bottom of the capture bowl;a mounting frame connected to the capture bowl to support the capture bowl within a toilet bowl;a flush valve within the opening at the bottom of the capture bowl, andone or more flush water capture flange fluidly connected to and extending from the capture bowl to capture flush water emitted from a toilet bowl rim during a toilet flush cycle and divert the flush water to the capture bowl to thereby rinse the capture bowl of the urine specimen,wherein the flush valve is operably connected to a toilet flush mechanism and configured to open upon actuation of the toilet flush mechanism. 2. The capture device according to claim 1, wherein the flush valve is operably connected to a user sensor configured to close the flush valve when the presence of a user on a toilet seat is detected and open the flush valve when the presence of a user on the toilet seat is not detected. 3. The capture device according to claim 2, wherein the user sensor comprises a toilet seatload sensor. 4. The capture device according to claim 2, wherein the user sensor comprises a user proximity sensor. 5. A urine specimen capture device for analyzing a urine specimen, comprising: a capture bowl to capture a urine specimen;a mounting frame connected to the capture bowl to support the capture bowl within a toilet bowl; andone or more flush water capture flange fluidly connected to and extending from the capture bowl to capture flush water emitted from a toilet bowl rim during a toilet flush cycle and divert the flush water to the capture bowl to thereby rinse the capture bowl of the urine specimen, wherein at least one of the one or more capture flange is flexible. 6. A urine specimen capture device for analyzing a urine specimen, comprising: a capture bowl to capture a urine specimen;a mounting frame connected to the capture bowl to support the capture bowl within a toilet bowl;a fluid level sensor;one or more flush water capture flange fluidly connected to and extending from the capture bowl to capture flush water emitted from a toilet bowl rim during a toilet flush cycle and divert the flush water to the capture bowl to thereby rinse the capture bowl of the urine specimen; anda flush valve operably connected to the fluid level sensor and configured to selectively close and open to maintain the urine specimen at a predetermined volume in the capture bowl. 7. The capture device according to claim 6, further comprising a flush valve operably connected to the fluid level sensor and configured to selectively close and open to prevent the urine specimen from exceeding a predetermined volume in the capture bowl. 8. A urine specimen capture device for analyzing a urine specimen, comprising: a capture bowl to capture a urine specimen; a mounting frame connected to the capture bowl to support the capture bowl within a ... | - | A47K003/20 A47K004/00 E03D009/00 A61B010/00 A61B005/00
US10258280 | B2 | 2019-04-16 | Wearable electronic device | 2014-05-30 | A wearable electronic device includes a composite band, a touch-sensor display, a skin sensor, and a course of electrical conductors. The composite band forms a loop having two or more rigid segments and a flexible segment coupled between the rigid segments. The touch-sensor display is arranged in a first of the rigid segments, and a skin sensor is arranged in a second of the rigid segments. The course of electrical conductors runs between the first and second rigid segments, inside the flexible segment. | 1. A wearable electronic device comprising: a band including one or more flexible segments;a rigid display-carrier segment attached to at least one of the one or more flexible segments of the band;a rigid pillow segment attached at one end of the band to at least one of the one or more flexible segments of the band, the rigid pillow segment being configured to reversibly engage an opposite end of the band to form a loop;a computer, a touch-sensor display, and a first portion of a galvanic skin-response sensor arranged in the display-carrier segment;a second portion of the galvanic skin-response sensor arranged in the pillow segment, wherein the galvanic skin-response sensor is configured to assess tightness of the band on a wearer by measuring resistance between the first and second portions of the galvanic skin-response sensor; anda course of electrical conductors running between the display-carrier and pillow segments, through the one or more flexible segments. 2. The wearable electronic device of claim 1 further comprising an energy-storage cell arranged outside of the display-carrier and pillow segments. 3. The wearable electronic device of claim 2 wherein the band includes a third rigid segment in which the energy-storage cell is arranged and a fourth rigid segment in which another energy-storage cell is arranged. 4. The wearable electronic device of claim 1 wherein the galvanic skin-response sensor releases an output responsive to a resistance and/or capacitance of skin on which the wearable electronic device is worn. 5. The wearable electronic device of claim 1 wherein the computer is operatively coupled to the touch-sensor display and to the galvanic skin-response sensor. 6. The wearable electronic device of claim 1 further comprising one or more of an ambient-temperature sensor and a skin-temperature sensor arranged in a rigid segment and operatively coupled to the computer. 7. The wearable electronic device of claim 1 further comprising one or more of a visible light sensor and an ultraviolet sensor arranged in a rigid segment and operatively coupled to the computer. 8. The wearable electronic device of claim 1 further comprising one or more of a microphone and loudspeaker arranged in a rigid segment and operatively coupled to the computer. 9. The wearable electronic device of claim 1 further comprising a buckle receiver arranged on the pillow segment and a buckle arranged at the opposite end of the band relative to the pillow segment, wherein the loop is closed by receipt of the buckle into the buckle receiver. 10. A wearable electronic device comprising: a band including one or more flexible segments;a rigid display-carrier segment attached to at least one of the one or more flexible segments of the band;a rigid pillow segment attached at one end of the band to at least one of the one or more flexible segments of the band, the rigid pillow segment being configured to reversibly engage an opposite end of the band to form a loo... | MICROSOFT TECHNOLOGY LICENSING, LLC | A61B005/00 A61B005/024 A61B007/04 A61B005/11 G04G021/02 A61B005/053 G04G017/04 A61B005/01 G04G021/08
US10016136 | B2 | 2018-07-10 | Image relaying cannula with detachable self-aligning connector | 2014-06-20 | An optical cannula configured for implantation in biological tissue or other samples provides minimal invasiveness while accessing image deep structures within the sample. The cannula has a stabilizer portion that is used to affix the cannula to the sample, and an extension portion that protrudes into the sample and is either formed by, or contains, an optical probe that images a target area within the sample to an object image provided to an external optical device. The cannula has an integrated coupler portion that detachably connects to a connector of the external device, providing removable and interchangeable connection to external optical systems. | 1. A system for coupling an optical image of an object located within a biological sample to a location external to the biological sample, the system comprising: an optical cannula providing a housing for securing an optical probe of the optical cannula within the sample, the housing having a stabilizer portion adapted for mounting the optical cannula to a surface of the sample and extending in a plane perpendicular to the optical probe to provide a contact area for bonding the optical cannula to the surface of the sample with an adhesive, wherein the housing further comprises a coupling for detachably receiving a connection, wherein the optical probe has a proximal end disposed at a position outside the sample and terminating within or proximate to an end of the coupling of the housing opposite the stabilizer portion, wherein the optical probe extends from the coupling through the stabilizer portion and into the sample and has a distal end for receiving light returning from the object, wherein the light returning from the object is coupled through the optical probe to the proximal end of the optical probe to provide the optical image of the object outside of the sample, and wherein the proximal end of the optical probe is mechanically integrated within the housing of the optical cannula so that the proximal end of the optical probe is mechanically aligned with the coupling and the stabilizer portion of the optical cannula and secured against movement with respect to the housing of the optical cannula; anda detachable connector for detachably connecting to the coupling of the optical cannula to supply the connection and providing a mechanical interface that is optically aligned with an optical axis of the optical probe by the attachment of the detachable connector to the coupling, whereby when the detachable connector is detached from the optical cannula, the optical cannula remains bonded to the surface of the sample and the distal end of the optical probe remains disposed within the sample. 2. The system of claim 1, wherein the detachable connector comprises a latch for securing the detachable connector to the coupling, the latch having a spring mechanism for securing the latch in a latched configuration wherein the latch is secured to the coupling. 3. The system of claim 2, wherein the latch comprises a flexible extension terminating in a hook, the flexible extension incorporated in the detachable connector extending along an outside surface of the detachable connector, wherein a profile of the flexible extension expands when compression force is applied to the detachable connector in a direction toward the sample, and wherein the coupling comprises a shoulder extending at least around a portion of a circumference of the coupler, wherein the hook is locked around the shoulder when the compression force is not applied to the detachable connector, wherein the spring mechanism applies a restoring force to the detachable connector in a direction... | OPTOMAK, INC. | A61B005/055 A61B005/00 A61B001/00 A61B005/053 A61B001/06
US10328234 | B2 | 2019-06-25 | System and method for enhanced knowledge consolidation by sleep slow wave induction and sensory context re-creation | 2014-01-08 | The present disclosure pertains to a system for enhancing knowledge consolidation in a subject during sleep. New declarative memories may be better consolidated by presenting sensory stimuli during slow wave sleep that correspond to sensory stimuli presented during prior wakeful learning. The sensory stimuli may include odors, sounds, visual stimulation, touches, tastes, and/or other types of sensory stimuli. The system is configured to provide a prompt sensory stimulus during slow wave sleep that corresponds to a wakeful stimulus provided during wakeful learning. The prompt sensory stimulus may prompt enhanced knowledge consolidation in the subject. In some embodiments, the system may comprise one or more of a slow wave sleep inducer, a sensory stimulator, a sensor, a processor, electronic storage, a user interface, and/or other components. | 1. A system for enhancing knowledge consolidation in a subject during sleep, the system comprising: one or more slow wave sleep inducers configured to induce slow wave sleep in the subject;one or more sensory stimulators configured to provide sensory stimuli to the subject; andone or more computer processors configured by computer readable instructions to execute computer program modules, the computer program modules comprising: a sensory stimulus module configured to obtain sensory stimulus parameters that define a prompt sensory stimulus to be provided to the subject, the prompt sensory stimulus comprising a first type of sensory stimulus, the first type of sensory stimulus configured to recreate a learning context corresponding to a period of wakeful learning by the subject;a slow wave sleep module configured to control the one or more slow wave sleep inducers to induce slow wave sleep in the subject by providing a second type of sensory stimulus to the subject, the second type of sensory stimulus being different than the first type of sensory stimulus such that the second type of sensory stimulus does not recreate the learning context corresponding to the period of wakeful learning by the subject;a timing module configured to determine a timing with respect to the control of the one or more slow wave sleep inducers for delivery of the prompt sensory stimulus such that the prompt sensory stimulus will be provided to the subject during induced slow wave sleep; anda control module configured to, responsive to the slow wave sleep being induced, control the one or more sensory stimulators to provide the prompt sensory stimulus to the subject according to the obtained sensory stimulus parameters at the timing determined by the timing module;wherein the timing module is configured to determine the timing for delivery of the prompt sensory stimulus such that delivery of the prompt sensory stimulus begins a predetermined amount of time after the start of slow wave sleep induction. 2. The system of claim 1, further comprising one or more sensors configured to generate output signals conveying information related to a current sleep stage of the subject. 3. The system of claim 2, wherein the computer program modules further comprise a sleep stage module configured to identify non-rapid eye movement (NREM) sleep in the subject based on the output signals; and wherein the timing module is further configured to determine the timing for delivery of the prompt sensory stimulus based on identification of NREM sleep in the subject by the sleep stage module. 4. The system of claim 1, wherein the sensory stimulus module is further configured to obtain the sensory stimulus parameters that define the prompt sensory stimulus based on a wakeful sensory stimulus provided to the subject during the period of wakeful learning by the subject. 5. The system of claim 4, wherein the control module is further configured to control the one or more sensory stimulators to pr... | Koninklijke Philips N.V. Wisconsin Alumni Research Foundation | A61M021/02 A61B005/0476 A61B005/00 A61M021/00
US10441223 | B2 | 2019-10-15 | Electrode and leakage current testing in an EEG monitor with an implantable part | 2015-08-20 | A personal wearable EEG monitor comprising an implantable electrode part with at least two electrodes (2,3) for measuring an EEG signal of a person. The electrode part comprises an electronic circuit arranged in a housing (1) with each electrode arranged external to the housing. The electrode part comprises a testing circuit for testing functionality of the electrode part. The testing circuit comprises a capacitor (9) coupled in serial connection to at least one of the electrodes, and a test signal generator for providing a test signal. The EEG monitor is adapted for analyzing the signal resulting from the signal generator for identification of faults in the electrode part. The invention further provides a method for detecting a leak current in an implanted EEG monitor part. | 1. A personal wearable EEG monitor comprising an implantable electrode part with at least two electrodes adapted for measuring an EEG signal of a person, said electrode part comprising an electronic circuit arranged in a housing with each electrode arranged external to said housing, said electronic circuit being adapted for receiving an analogue EEG signal from said electrodes and being provided with an analogue to digital converter for converting the analogue EEG signal into a digital signal, said electrode part comprising a testing circuit for testing for faults in said electrode part, wherein said testing circuit comprises a capacitor coupled in serial connection to at least one of said electrodes, anda test signal generator for providing a test signal, said test signal generator being adapted for being coupled between said electrodes and said electronic circuit during a testing period, wherein said EEG monitor is adapted for analyzing the test signal from said signal generator for identification of faults in the electrode part. 2. The EEG monitor according to claim 1, wherein said test signal generator is arranged between said electrodes and an input of said analogue to digital converter, and wherein said EEG monitor is adapted for analyzing a signal at said input of the analogue to digital converter for identification of faults in the electrode part. 3. The EEG monitor according to claim 1, wherein an output, signal from said analogue to digital converter is transferred to a digital signal processing unit arranged in the electrode part. 4. The EEG monitor according to claim 1, wherein said capacitor is coupled in serial connection to the input of said analogue to digital converter. 5. The EEG monitor according to claim 1, adapted for identifying at least one of a charging and a discharging function at an input of the analogue to digital converter and thereby detecting a current leak. 6. The EEG monitor according to claim 1, wherein a resistor is arranged across an input of the analogue to digital converter. 7. The EEG monitor according to claim 1, wherein the implantable electrode part comprises a coil for an inductive coupling to a non-implantable part, said inductive coupling being adapted for transfer of data and power. 8. The EEG monitor according to claim 1, wherein said test signal generator provides a square wave test signal with frequency between 25 and 40 Hz. 9. A method for detecting a leak current in an implanted EEG monitor according to claim 1, comprising the steps of providing said test signal,subtracting an estimate of said test signal from an output of the analogue to digital converter to obtain a resulting signal,low-pass filtering the resulting signal in order to suppress EEG and noise components,transforming the low-pass filtered signal into a logarithmic domain,fitting the transformed signal to a straight line,determining an interception with y-axis of the straight line, anddetermining if a leak current is present... | T&W Engineering A/S | A61B005/00 A61B005/04 A61B005/0478
US10052052 | B2 | 2018-08-21 | Optical sensing array architectures for spatial profiling | 2014-06-17 | Multiple optical architectures based on photosensitive arrays are disclosed. The optical engines collect five dimensional data from the samples with three dimensional spatial information and temporal and spectral information simultaneously, in parallel from all channels, without optical scanning. The photosensitive arrays and/or last component of illumination system are in contact or close proximity of the sample surface. The application of optical engines to sensitive detection of species of interest in the complex reflecting and scattering matrix with the high concentration of interfering species is described. The optical engines are applicable to noninvasive, mobile monitoring of various species of interest in vivo and in vitro. | 1. An optical sensing engine comprising: an illumination system having a light source, an optical Fourier Transform interferometer and optical elements and providing a single, stationary light beam on a sample surface;a sensor array having multiple sensors configured to detect optical spectra corresponding to different optical paths from a sample, wherein the sensor array is in contact or proximity of the sample surface; andan acquisition system configured to capture multiple optical spectra simultaneously corresponding to different optical path lengths through the sample to the multiple sensors. 2. The optical sensing engine of claim 1, wherein the illumination system includes the light beam in central, edge or corner configuration with respect to the sensor array. 3. The optical sensing engine of claim 1, wherein the light source is a black body radiation source or a light emitting diode array or a laser in combination with a fluorescent dye. 4. The optical sensing engine of claim 1, wherein the optical Fourier Transform interferometer includes a moving mirror or integrated fiber optics or a double pendulum architecture. 5. The optical sensing engine of claim 1 wherein the sensor array is monolithically integrated with a CMOS electronics array or bonded to a matching CMOS electronics array or connected to a separate electronic circuit. 6. The optical sensing engine of claim 1, wherein the sensor array includes photosensitive material InGaAs, Si, or HgCdTe or a thermal sensor of microbolometer type. 7. The optical sensing engine of claim 1, the sensor array further comprising a segmented window with light reflecting or absorbing walls. 8. A method of detecting species of interest in the sample using spectral and spatial data obtained using the optical sensing engine of claim 1 and processing algorithms. 9. An optical monitoring system comprising of the optical sensing engine of claim 1, controller with processing electronics and display, storage and communication capabilities. 10. An optical sensing engine comprising: an illumination system having a light source, an optical Fourier Transform interferometer and optical elements with a last optical element of the illumination system in contact with a sample surface and providing a single, stationary light beam on a sample surface;a sensor array having multiple sensors configured to detect optical spectra corresponding to different optical paths from a sample, wherein the sensor array is in contact or proximity of the sample surface; andan acquisition system configured to capture multiple optical spectra simultaneously corresponding to different optical path lengths through the sample to the multiple sensors. 11. The optical sensing engine of claim 10, wherein the illumination system includes the light beam in central, edge or corner configuration with respect to the sensor array. 12. An optical sensing engine comprising: an illumination system having a tunable light source and optical e... | Vlad Joseph Novotny | A61B005/00 A61B005/1455 A61B005/145 G01J003/00 G01N021/47 G01N021/49 G01N021/39 G01N021/35
US10867695 | B2 | 2020-12-15 | System and method for comprehensive health and wellness mobile management | 2015-08-10 | A system for health and wellness mobile management comprises a database operable to store a health and wellness data record associated with a patient/data owner, a content management system adapted to strictly control access to the health and wellness data record stored in the database according to access rules set by the patient, a web interface adapted to interface with information requesters submitting requests for access to the health and wellness data record via a web application, an external connect interface adapted to interface with external systems and applications for receiving health and wellness data associated with the patient, a prescription interface adapted to receive a pharmaceutical prescription for the patient submitted by a healthcare provider, and a patient identification accessory adapted to uniquely identify the patient as the data owner of the health and wellness data record stored in the database. Other features include nutritional valuation and fitness challenges. | 1. A health and wellness mobile management system independent of a healthcare entity and soley owned and controlled by a patient, comprising: a database operable to store a health and wellness data record associated with a patient who is the sole owner of the data and has sole control over access authorization and storage of the data, the health and wellness data selected from the group consisting of medicines, supplements, medical history, compliance data, reminders, ineffective medicine, side effects, healthcare provider data, pharmacies, allergies, vaccination record, lifestyle data, exercise data, dietary data, legal documents, medical charts, laboratory data, imaging data, emergency contact data, and insurance data;a data management system adapted to strictly control access to the health and wellness data record stored in the database according to access rules and authorization solely set by the patient;a web interface adapted to interface with information requesters submitting requests for entering and accessing the health and wellness data record via a web application executable by a computing device selected from the group consisting of mobile telephones, mobile gaming devices, tablet computers, laptop computers, and desktop computers, the information requesters submitting identification information and authorization soley granted by the patient;the web interface further configured to receive patient's self-reported data to update the data in the health and wellness data record;an external connect interface adapted to interface electronically with external systems and applications associated with at least one of physical therapists, emergency medical technicians, healthcare providers, pharmacies, hospitals, emergency rooms, acute care facilities, laboratories, outpatient surgery centers, benefits manager and insurer content management systems, and to interface with at least one third party live data monitoring and analysis systems for receiving health and wellness data associated with the patient for storing in the health and wellness data record in the database;a prescription interface in communication with the database adapted to receive a pharmaceutical prescription for a prescribed medication for the patient submitted by a healthcare provider, verify the submitted pharmaceutical prescription against data in the patient's health and wellness data record, request and receive approval for the submitted pharmaceutical prescription, and monitor patient compliance including receiving the prescribed medication and following instructions in using the prescribed medication; andan automatic identification device worn by the patient adapted to automatically wirelessly, and uniquely identify the patient as the data owner of the health and wellness data record stored in the database and to automatically grant access to the data, the identification device operable to automatically and wirelessly direct the web application to access a data subset of... | Pharmalto, LLC | G16H010/60 G06F019/00 A61B005/00 G16H040/63 H04W004/80 G06Q050/24 A61B005/083 A61B005/0404 A61B005/091 A61B005/08
US09980650 | B2 | 2018-05-29 | System and method for determining vital sign information of a subject | 2014-02-04 | A remote photoplethysmography system includes a filter (10) for application to a detection unit. The filter further includes a first filter area (11) configured to transmit light (A) at a first wavelength and a second filter area (12) configured to transmit light (D) at a second wavelength. The detection unit (22) detects radiation received from the first filter area and from the second filter area of the filter. An analysis unit (6) determines the vital sign information of the subject from the detected radiation from the first filter area and from the second filter area. | 1. A system for determining vital sign information of a subject comprising: a camera including a lens and an image sensor;a marker including a first marker area configured to transmit light at a first wavelength and a second marker area configured to transmit light at a second wavelength, the first marker area comprising a first optical filter plate and the second marker area comprising a second optical filter plate, the first and second filter plates being non-rotatably attached to the carrier element;a carrier element, the marker being stationarily mounted to the carrier element, the carrier element being stationarily mounted to the camera such that light transmitted through the first marker area hits a first portion of the image sensor and light transmitted through the second marker area hits a second portion of the image sensor;wherein the image sensor generates at least a first color signal resulting from the first portion of the image sensor and a second color signal resulting from the second portion of the image sensor, anda processor configured to determine the vital sign information of the subject from the first and second color signals. 2. The system according to claim 1, including an adhesive configured to attach the carrier to the camera. 3. The system according to claim 1, wherein the first and second marker areas are separated from each other by a third marker area configured to block light. 4. The system according to claim 1 wherein the camera is integrated in a mobile phone. 5. The system according to claim 4 wherein the carrier element is configured to be stationarily and non-rotatably attached to the mobile phone. 6. The system according to claim 5 wherein the first filter area and the second filter area comprise first and second optical filter plates attached to the carrier element. 7. The system according to claim 6 wherein the carrier element further comprises an adhesive, a thread or a clamp for enabling the attachment of the carrier element to the camera. 8. A system configured for determining vital sign information with a mobile phone including a camera having a lens configured to focus light received through the lens on an array of detector pixels and a processor configured to process data, the system comprising: a first optical filter plate configured to pass light of a first wavelength and block light of other wavelengths;a second optical filter plate configured to pass light of a second wavelength and block light of other wavelengths;a carrier, the first and second optical filter plates being stationarily mounted in the carrier, the carrier being configured for attachment to the mobile phone adjacent the lens such that light of the first color passing through the first filter is received by a first group of the array of detector pixels and light of the second color is received by a second group of the array of detector pixels, the second group being displaced from the first group; andsoftware configured to progr... | KONINKLIJKE PHILIPS N.V. | A61B005/00 A61B005/0205 A61B005/026 A61B005/1455 A61B005/024 A61B090/00
US09993204 | B2 | 2018-06-12 | Cadence detection based on inertial harmonics | 2014-01-06 | The method and apparatus disclosed herein determine a user cadence from the output of an inertial sensor mounted to or proximate the user's body. In general, the disclosed cadence measurement system determines the user cadence based on frequency measurements acquired from an inertial signal output by the inertial sensor. More particularly, a cadence measurement system determines a user cadence from an inertial signal generated by an inertial sensor, where the inertial signal comprises one or more frequency components. The cadence measurement system determines a peak frequency of the inertial signal, where the peak frequency corresponds to the frequency component of the inertial signal having the largest amplitude. After applying the peak frequency to one or more frequency threshold comparisons, the cadence measurement system determines the user cadence based on the peak frequency and the frequency threshold comparison(s). | 1. A method of determining a user cadence from an inertial signal generated by an inertial sensor disposed in a device secured to at least some portion of an ear of a user, the inertial signal comprising one or more frequency components, the method comprising: determining, using a peak frequency circuit disposed in the device and operatively connected to the inertial sensor, a spectral signal based on a frequency transform of the inertial signal generated by the inertial sensor responsive to limb movement of the user;determining, using the peak frequency circuit, a peak frequency of the spectral signal, said peak frequency corresponding to a frequency component of the inertial signal having a largest amplitude;determining, using a cadence processor disposed in the device and operatively connected to a frequency comparison circuit, at least one frequency threshold for one or more frequency thresholds based on a previous user cadence of the user;comparing, using the frequency comparison circuit disposed in the device and operatively connected to the peak frequency circuit, the peak frequency to at least one of the one or more frequency thresholds;determining, using the cadence processor, the user cadence based on the peak frequency and the one or more frequency threshold comparisons, said user cadence representing a movement of one or more limbs of the user; andoutputting the determined user cadence to an output circuit disposed in the device and operatively connected to the cadence processor. 2. The method of claim 1 wherein determining the user cadence comprises calculating the user cadence based on the peak frequency and the previous user cadence when the peak frequency exceeds a frequency threshold from the at least one of the one or more frequency thresholds. 3. The method of claim 1 wherein determining the user cadence comprises setting the user cadence equal to the peak frequency divided by a harmonic factor when the peak frequency is less than a frequency threshold from the at least one of the one or more frequency thresholds. 4. The method of claim 3 wherein the harmonic factor comprises one of ½, 1, 3/2, and 2. 5. The method of claim 1 further comprising: determining, using a power circuit disposed in the device and operatively connected to the inertial sensor, a power of the inertial signal, said power of the inertial signal encompassing a plurality of the one or more frequency components of the inertial signal; andcomparing, using a power comparison circuit disposed in the device and operatively connected to the power circuit and the frequency comparison circuit, the power to a power threshold;wherein determining the user cadence further comprises determining the user cadence based on the comparison between the power and the power threshold. 6. The method of claim 1 further comprising determining, using the cadence processor, whether the peak frequency is ramping up from a first frequency value, wherein determining the user cadence... | Valencell, Inc. | A61B005/00 A61B005/11 G01C022/00
US10368795 | B2 | 2019-08-06 | Acne imaging methods and apparatus | 2015-04-15 | In an arrangement for detecting acne, particularly in its earliest stages before any humanly visible or palpable manifestations thereof have emerged, a green fluorescence image of skin illuminated with blue light is captured and processed to detect the presence of microcomedones. After correcting the green fluorescence image for the non-uniform distribution of excitation light on the skin, fluorescent spots are detected therein. The subset of fluorescent spots having an intensity lower than an intensity threshold and an area smaller than an area threshold are selected as representing candidate microcomedones. The subset can be further refined by eliminating fluorescent spots having irregular shapes, are associated with inflammation, or exhibit comedone features. Additional filtering can be applied by selecting those spots whose locations correspond to pore locations. A dermatoscope with a blue illumination source and a green-filtered viewer allows live imaging of skin spots indicative of acne, including microcomedones not otherwise visible. | 1. A method of detecting microcomedones in skin comprising: illuminating the skin with a blue light;capturing an image of the illuminated skin through a filter that passes light in a green-yellow band of wavelengths;processing the captured image to detect one or more skin areas containing a porphyrin whose fluorescence emission is primarily in an orange-red band of wavelengths, the one or more areas representing one or more possible microcomedones, wherein processing the captured image includes: detecting fluorescent spots in the captured image, the fluorescent spots representing the one or more skin areas containing the porphyrin; andselecting a subset of the detected fluorescent spots, including selecting spots having an intensity less than an intensity threshold, regular shapes, and an area smaller than a first area threshold and larger than a second area threshold that is lower than the first area threshold and at least 150 microns in diameter or 12 pixels in area, wherein the selected subset of the detected fluorescent spots includes microcomedones; andgenerating a further image of the skin indicating the subset of spots as possible microcomedones. 2. The method of claim 1, wherein processing the captured image includes: correcting the captured image to generate a corrected image, wherein the fluorescent spots are detected in the corrected image. 3. The method of claim 1, wherein selecting the subset of spots includes selecting spots that are not associated with inflammation or that do not have comedone features. 4. The method of claim 1 comprising detecting pores in the skin, wherein selecting the subset of spots includes selecting spots corresponding to the detected pores. 5. The method of claim 1, wherein the blue light has a center wavelength in the range of 400 nm to 410 nm. 6. The method of claim 1, wherein the filter has a center wavelength in the range of 525 nm to 575 nm. 7. The method of claim 1, wherein the intensity of a spot is determined in accordance with a mean or median pixel intensity of image pixels associated with the spot, and the intensity threshold is 60% to 80% of full scale intensity. 8. The method of claim 1, wherein the first area threshold is at least one of 70% to 90% of the median or 120% to 140% of the mean size of the subset of spots. 9. The method of claim 2, wherein correcting the captured image includes normalizing the captured image against at least one of a chromophore distribution image or an excitation image. 10. The method of claim 9, wherein the chromophore distribution image indicates the distribution in the skin of at least one of hemoglobin or melanin. 11. The method of claim 9, wherein the excitation image is an image of the skin captured while illuminating the skin with the blue light. 12. The method of claim 1 comprising comparing the captured image with a stored image. 13. The method of claim 1 comprising comparing the further image with a stored image. 14. An apparatus for detecti... | Canfield Scientific, Incorporated | A61B005/00
US09597037 | B2 | 2017-03-21 | Systems, methods, and computer-readable media for determining when a subject is likely to be affected by a genetic disorder | 2015-09-10 | Systems, methods, and computer-readable media are disclosed for identifying when a subject is likely to be affected by a medical condition. For example, at least one processor may be configured to receive information reflective of an external soft tissue image of the subject. The processor may also be configured to perform an evaluation of the external soft tissue image information and to generate evaluation result information based, at least in part, on the evaluation. The processor may also be configured to predict a likelihood that the subject is affected by the medical condition based, at least in part, on the evaluation result information. | 1. A computer-implemented method for determining from a series of pixels in an image of external cranio-facial soft tissue whether a subject is likely to be affected by each of two or more genetic disorders, the computer-implemented method comprising: using a plurality of cranio-facial images of positive and negative individuals, calculating, with processing circuitry, descriptors derived from features in each of a plurality of cells within a grid imposed on each of the plurality of cranio-facial images of at a first set of first positive individuals having a first genetic disorder, and a second set of second positive individuals having a second genetic disorder, and at least one negative individual who lacks at least one of the first genetic disorder and the second genetic disorder;producing, with the processing circuitry, a plurality of vectors by aggregating the descriptors of the plurality of cells in the plurality of cranio-facial images of the positive individuals and by aggregating the descriptors of the plurality of cells in the plurality of cranio-facial images of the negative individuals;using an image of the subject, calculating, with the processing circuitry, descriptors derived from features in each of a plurality of cells within a grid imposed on the image of the subject;producing, with the processing circuitry, one or more vectors by aggregating the descriptors of the plurality of cells in the cranio-facial image of the subject;implementing, with the processing circuitry, a cranio-facial comparison of the plurality of vectors of the images of the positive and negative individuals with the one or more vectors of the image of the subject, by computing a distance metric between each of the plurality of vectors and each of the one or more vectors;determining, with the processing circuitry, based on the comparison, a subset of the plurality of vectors more similar to the one or more vectors than a remainder of the plurality of vectors; anddetermining, with the processing circuitry, a first probability score indicating a likelihood that the subject has the first genetic disorder, and a second probability score, indicating a likelihood that the subject has the second genetic disorder, by analyzing whether vectors in the determined subset of the plurality of vectors are derived from the first set of first positive individuals and the second set of second positive individuals. 2. The computer-implemented method of claim 1, wherein the one or more vectors are derived from information received from at least one healthcare provider, and wherein the computer implemented method further comprises alerting, with the processing circuitry, the at least one healthcare provider when at least one vector of the one or more vectors is indicative of a likelihood that the subject is affected by a selected genetic disorder of the two or more genetic disorders. 3. The computer-implemented method of claim 1, further comprising maintaining an electronic data... | FDNA Inc. | G06K009/00 A61B005/00 G06T007/00
US09801578 | B2 | 2017-10-31 | Reduced size optical coupler for fluorescence detection | 2014-01-21 | Optical systems are disclosed for use in identifying an analyte, such as glucose in blood or interstitial fluid (ISF), using a biomaterial, such as glucose binding protein (GBP), that is brought into contact with the analyte. An optical system includes a first filter adapted to reflect light emitted from a light-emitting diode to illuminate a fluorescent body, and further adapted to transmit light emitted from the fluorescent body, and a second filter adapted to separate light transmitted by the first filter into signal band light and reference band light. | 1. An optical system comprising: a first filter adapted to reflect light emitted from a light-emitting diode in a first frequency band to illuminate a fluorescent body, and further adapted to transmit light emitted from the fluorescent body in a second frequency band;a second filter adapted to separate light transmitted by the first filter by reflecting a signal band light and transmitting a reference band light; anda single optical connector comprising at least two integral lenses and an inclined surface upon which said first filter is mounted and said second filter is positioned to direct the reflected signal band light through the inclined surface. 2. The optical system of claim 1, further comprising a photodiode adapted to receive at least one selected from the set consisting of signal band light and reference band light transmitted by the second filter. 3. The optical system of claim 1, wherein the first filter comprises a first glass filter comprising a first dichroic filter coating on a first surface of the first glass filter, wherein the first dichroic filter is adapted to reflect light emitted by the light-emitting diode and is further adapted to transmit light emitted from the fluorescent body. 4. The optical system of claim 1, wherein the first filter is further adapted to block wavelengths outside of a signal band wavelength range and a reference band wavelength range. 5. The optical system of claim 1, wherein the first filter comprises a glass filter coated by a dichroic filter coating. 6. The optical system of claim 1, wherein the second filter comprises a second glass filter comprising a second dichroic filter coating on a first surface of the second glass filter, wherein the second dichroic filter is adapted to reflect light of wavelengths associated with a signal band, and is further adapted to transmit light of wavelengths associated with a reference band. 7. The optical system of claim 1, wherein wavelengths associated with the signal band are shorter than wavelengths associated with the reference band. 8. The optical system of claim 1, wherein the second filter comprises a diffraction grating layer adapted to spread light in accordance with wavelength of light. 9. The optical system of claim 1, wherein the first filter and the second filter are formed on opposing sides of a filter element. 10. An optical system comprising: a first filter adapted to reflect light emitted from a light-emitting diode in a first frequency band to illuminate a fluorescent body, and further adapted to transmit light emitted from the fluorescent body in a second frequency band;a second filter adapted to separate light transmitted by the first filter by reflecting a first beam of light in a signal band and transmitting a second beam of light in a reference band; anda single optical connector comprising at least two integral lenses and an inclined surface upon which said first filter is mounted and said second filter is positioned to direct th... | Becton, Dickinson and Company | A61B005/1455 A61B005/154 G01N021/64 A61B005/145 A61B005/00 A61B005/1459
US10945639 | B2 | 2021-03-16 | Fitting room mirror | 2014-01-14 | The present invention relates to a fitting room mirror including image capturing means and image processing means enabling the determination of body dimensions and in providing cloth-fitting advice to the user. | 1. A three-dimensional measuring device for use in a garment fitting room comprising at least one image capturing means, a projector, and a wavelength specific mirror, wherein said image capturing means is positioned behind said wavelength specific mirror, wherein said wavelength specific mirror transmits at least 70% of infrared light with wavelengths of at least 750 nm and reflects at least 85% of visible light wavelengths from 380 nm to 740 nm, wherein said projector is positioned behind said wavelength specific mirror, and wherein the projector projects structured infrared light through said wavelength specific mirror and onto the three-dimensional object to be measured such that the structured infrared light waves are reflected off the three-dimensional object to be measured and captured by said image capturing means that is positioned behind the wavelength specific mirror, the structured infrared light consisting of wavelengths in a range outside of the visual spectrum, and wherein the capturing means consists of one or more structured light camera having a frame rate of at least 10 frames per second. 2. The three-dimensional measuring device according to claim 1, further comprising display means positioned behind said wavelength specific mirror. 3. The three-dimensional measuring device according to claim 1, comprising two or more image capturing means. 4. The three-dimensional measuring device according to claim 3, wherein said image capturing means are oriented along the same vertical axis. 5. The three-dimensional measuring device according to claim 1, comprising two or more projectors. 6. The three-dimensional measuring device according to claim 5, wherein said two or more projectors are positioned behind the wavelength specific mirror. 7. The three-dimensional measuring device according to claim 6, wherein said two or more projectors are oriented along the same vertical axis. 8. A method for the acquisition of three-dimensional shapes of an object, said method comprising: placing the three dimensional object to be measured in front of a wavelength specific mirror as defined in claim 1;projecting from a projector positioned behind the wavelength specific mirror structured near infrared light consisting of wavelengths in a range outside of the visual spectrum through said wavelength specific mirror on said object;capturing images from the structured near infrared light waves projected on the object using image capturing means positioned behind said wavelength specific mirror;transmitting said captured images from said image capturing device to a computer processor and having said computer processor process said image to determine the three-dimensional shape of said object. 9. The method according to claim 8, further including rotating the object or causing said object to rotate in front of the wavelength specific mirror. 10. The method according to claim 8, wherein the images are captured at a frame rate of at least 10 frames p... | Van de Velde NV | H04N007/15 A61B005/107 H04N013/239 A41H001/02 A61B005/00 G06T017/00 G01B011/25 G02B027/14 G06T007/00 H04N013/00
US20150342469 | A1 | 2015-12-03 | THIN METAL MEMBRANE WITH SUPPORT | 2013-12-17 | The present invention relates, generally, to a component containing a composite of at least two layers that are connected to each other, in which the first layer comprises a hole and the second layer has a thickness in the range of 1 to 50 μm. The first and second layers each contain at least one metal and compositions of the first and second layers are different. Further objects of the present invention include a method for producing a component containing at least two layers that are connected to each other and have the aforementioned features, a method for producing a component containing at least three layers that are connected to each other and have the aforementioned features, as well as a component that is obtained by one of the aforementioned methods and a device containing at least one of the aforementioned components for use in a living body. | 1-17. (canceled) 18. A component comprising a composite made of at least a first layer and a second layer that are connected to each other, wherein the first layer comprises at least one hole;the second layer has a thickness in the range of 1 to 50 μm;the first layer and the second layer each comprises at least one metal; andthe compositions of the first and second layers are different. 19. The component according to claim 18, wherein the second layer has a thickness in the range of 2.0 to 25 μm. 20. The component according to claim 18, wherein the first layer has a thickness in the range of 50 to 500 μm. 21. The component according to claim 18, wherein the first layer and the second layer are connected by cold welding or roll cladding. 22. The component according to claim 18, wherein the materials of the first layer and the second layer are biocompatible. 23. The component according to claim 18, wherein the at least one metal of the first layer is selected from the group consisting of silver, gold, platinum, titanium, iridium, niobium, tantalum, tungsten, palladium, copper, iron, a steel, and a combination of at least two thereof. 24. The component according to claim 18, wherein the at least one metal of the second layer is selected from the group consisting of silver, gold, platinum, titanium, iridium, niobium, tantalum, tungsten, palladium, a steel, and a combination of at least two thereof. 25. The component according to claim 18, wherein the at least one metal of the first layer and the at least one metal of the second layer is different. 26. The component according to claim 18, further comprising a diffusion layer arranged as a connection between the first layer and the second layer. 27. The component according to claim 18, further comprising a third layer arranged on a side of the first layer facing away from the second layer, wherein the third layer comprises at least one hole, and wherein each hole of the first layer has a hole of the third layer superimposed on it. 28. A method for producing a component comprising a composite comprising at least a first layer and a second layer that are connected to each other, wherein the second layer has a thickness in the range of 1 to 50 μm;the first layer and the second layer each comprises at least one metal; andthe compositions of the first layer and the second layer are different; the method comprising at least the following process steps:(i) providing, superimposing, and connecting the first layer and the second layer while forming a composite;(ii) applying a coating SL onto a part of the first layer; and(iii) contacting parts of the first layer (2) not provided with the coating to a liquid CA, causing at least a part of the first layer to be removed and at least one hole to be formed in the first layer; thereby obtaining the component. 29. The method for producing a component according to claim 28, wherein at least a part of the first layer is removed by mechanical or electrical pr... |  | A61B005/0215 C23F001/44 B32B015/01
US09211411 | B2 | 2015-12-15 | Therapy for rapid eye movement behavior disorder (RBD) | 2011-08-17 | Examples for delivering electrical stimulation to a patient via a medical device to manage or treat rapid eye movement behavior disorder (RBD) are described. In one example, a method comprises determining a patient is in a rapid eye movement (REM) sleep stage, and delivering electrical stimulation therapy to the patient based on the determination that the patient is in the REM sleep stage, where the electrical stimulation therapy is delivered to inhibit movement of the patient during the REM sleep stage. In some examples, the electrical stimulation therapy may be delivered to the brain of the patient. | 1. A method comprising: determining a patient is in a rapid eye movement (REM) sleep stage; andcontrolling a therapy module to deliver therapy to the patient based on the determination that the patient is in the REM sleep stage, wherein the therapy is configured to inhibit movement of the patient during the determined REM sleep stage;detecting, while the therapy is being delivered to the patient during the determined REM sleep stage, at least one of the movement of the patient or the muscle tone of the patient via a sensing module; andadjusting the therapy delivered to the patient via the therapy module based on the at least one of the movement of the patient or the muscle tone of the patient detected via the sensing module, wherein at least one of the determining, controlling, detecting, or adjusting is performed using one or more processors. 2. The method of claim 1, wherein determining the patient is in the REM sleep stage comprises: sensing a biosignal that is indicative of activity within a brain of the patient; anddetermining the REM sleep stage based on the sensed biosignal. 3. The method of claim 2, wherein the sensed biosignal comprises a bioelectrical brain signal generated from at least one of local field potentials (LFP) within a brain of the patient, an electroencephalogram (EEG) signal, or an electrocorticogram (ECoG) signal. 4. The method of claim 1, wherein the therapy comprises electrical stimulation therapy, and wherein adjusting the electrical stimulation therapy delivered to the patient comprises one of terminating the electrical stimulation or modifying one or more stimulation therapy parameters. 5. The method of claim 4, wherein the one or more stimulation therapy parameters comprise pulse rate, pulse width, pulse amplitude, electrode polarity, or electrode combination. 6. The method of claim 1, wherein controlling the therapy module to deliver the therapy to the patient comprises controlling the therapy module to deliver electrical stimulation therapy to a brain of the patient. 7. The method of claim 6, wherein controlling the therapy module to deliver the electrical stimulation therapy to the brain comprises controlling the therapy module to deliver electrical stimulation to at least one of a globus pallidus pars interna (GPi), subthalamic nucleus (STN), striatum, pallidum, or substantia nigra of the brain. 8. The method of claim 7, wherein controlling the therapy module to deliver the electrical stimulation therapy to the at least one of a globus pallidus pars interna (GPi), subthalamic nucleus (STN) striatum, pallidum, or substantia nigra comprises controlling the therapy module to deliver electrical stimulation having a frequency of between approximately 8 Hz and 30 Hz to the at least one of the globus pallidus pars interna (GPi), subthalamic nucleus (STN), striatum, pallidum, or substantia nigra of the brain. 9. The method of claim 6, wherein controlling the therapy module to deliver the electrical stimulation ... | Medtronic, Inc. | A61N001/36 A61B005/04 A61B005/0476 A61B005/00 A61B005/11 A61B005/0488
US09211058 | B2 | 2015-12-15 | Method and system for fluorescent imaging with background surgical image composed of selective illumination spectra | 2010-08-13 | A surgical site is simultaneously illuminated by less than all the visible color components that make up visible white light, and a fluorescence excitation illumination component by an illuminator in a minimally invasive surgical system. An image capture system acquires an image for each of the visible color components illuminating the surgical site and a fluorescence image, which is excited by the fluorescence excitation component from the illuminator. The minimally invasive surgical system uses the acquired images to generate a background black and white image of the surgical site. The acquired fluorescence image is superimposed on the background black and white image, and is highlighted in a selected color, e.g., green. The background black and white image with the superimposed highlighted fluorescence image is displayed for a user of the system. The highlighted fluorescence image identifies tissue of clinical interest. | 1. A method of generating an augmented image display in a surgical system comprising: generating, by a controller, a first visible color component output, the first visible color component output being a first acquired component image, and the first visible color component being a first visible color component of a plurality of visible color components of white light;generating, by the controller, a second visible color component output, the second visible color component output including the first acquired component image;including, by the controller, a second acquired component image in the second visible color component output so that the second visible color component output is a combination of both the first acquired component image and the second acquired component image, the second acquired component image representing fluorescence excited by illumination from a first fluorescence excitation illumination source, and the second visible color component being a second visible color component of the plurality of visible color components of white light;generating, by the controller, a third visible color component output, the third visible color component output being the first acquired component image, and the third visible color component being a third visible color component of the plurality of visible color components of white light;receiving, by a color display device, the first visible color component output on a first visible component input of the color display device, the second visible color component output on a second visible component input of the color display device, and the third visible color component output on a third visible component input of the display device; anddisplaying, on a display screen of the color display device, a monochromatic image combined with the second acquired component image, the second acquired component image being highlighted relative to the monochromatic image, the monochromatic image combined with second acquired component image being a combination of the first, second, and third visible color component outputs. 2. The method of claim 1, wherein the first acquired component image is an acquired first visible color component image. 3. The method of claim 1, wherein the first acquired component image is an acquired first visible color component image, and the method further comprising:receiving, by the controller, a third acquired component image, wherein the third acquired component image is an acquired second visible color component image. 4. The method of claim 3, wherein the generating a first visible color component output further comprises including the third acquired component image in the first visible color component output so that the first visible color component is a combination of both the first acquired component image and the third acquired component image;wherein the generating a second visible color component output further comprises including the third acquired component image in... | Intuitive Surgical Operations, Inc. | A61B001/06 A61B001/00 A61B001/04 A61B005/00
US09211069 | B2 | 2015-12-15 | Personal protective equipment with integrated physiological monitoring | 2012-02-17 | Embodiments may comprise personal protective equipment with integrated physiological monitoring. Some embodiments may relate specifically to in-ear devices (such as hearing protection and/or communication devices) having one or more physiological sensors for early monitoring for heat related illnesses. Several embodiments may incorporate a temperature sensor and a speaker into such in-ear device. | 1. A device comprising: an earpiece for use in a user's ear having a sealing ear tip;at least one temperature sensor;a speaker having a face;and or more waveguides;wherein: the earpiece has sufficient length and flexibility so that when in place in the user's ear it comfortably extends forward past at least a first bend of the user's ear canal;the sealing tip is sufficiently pliable to form a good seal in the user's ear canal;the temperature sensor comprises an IR sensor having a face, and the one or more waveguides comprise an IR waveguide;the IR waveguide comprises an elongate hollow tube having an inner surface that is substantially reflective of IR which extends from the face of the IR sensor forward so that, when in place in the user's ear, the IR waveguide allows the IR sensor to detect temperature in the ear canal;the one or more waveguides further comprise a sound waveguide;the sound waveguide comprises an elongate hollow tube extending from the speaker face forward so that, when in place in the user's ear, the sound waveguide directs sound produced by the speaker into the user's ear canal at a point past the sealing ear tip;the sound waveguide comprises an inner surface that is substantially sound reflective;the sound waveguide and the IR waveguide are separate and apart waveguides offset side-by-side;the earpiece further comprises a main body, for housing the speaker and the temperature sensor, and a stem; wherein:the stem is elongate and has a front and a rear;the rear of the stem is securely attached to the main body; andthe one or more waveguides span the length of the stem; the speaker is laterally offset from the stem, with the speaker face angled with respect to a centerline of the stem so that the speaker face is not directly pointed towards the stem along a line parallel to the centerline of the stem;the temperature sensor is laterally offset from the stem, with the temperature sensor face angled with respect to a centerline of the stem so that the temperature sensor face is not directly pointed towards the stem along a line parallel to the centerline of the stem; andthe IR waveguide and the sound waveguide extend essentially parallel to each other for most of their lengths, with only a rear portion of the sound waveguide curving to orient with the angled, offset face of the speaker and only a rear portion of the IR waveguide curving to orient with the angled, offset face of the temperature sensor. 2. The device of claim 1 wherein: the main body is shaped to fit in the bowl of the user's ear;the IR waveguide and the sound waveguide each comprise at least one curve; andthe waveguides function despite any additional curvature arising when the earpiece is inserted into the user's ear canal. 3. The device of claim 1 wherein the IR waveguide comprises a mirrored inner surface of polished metal. 4. The device of claim 1 wherein the temperature sensor comprises a thermistor; and the ear tip comprises polyurethane foam. 5. The devic... | Honeywell International Inc. | A61B005/00 A61B005/01
US20150351660 | A1 | 2015-12-10 | ABSOLUTE THORACIC IMPEDANCE FOR HEART FAILURE RISK STRATIFICATION | 2015-05-13 | An apparatus may include a sensing circuit configured to generate a sensed physiological signal representative of thoracic impedance of a subject and a controller circuit. The a controller circuit is electrically coupled to the sensing circuit and includes a measurement circuit that determines a measure of absolute thoracic impedance using the sensed physiological signal, and a risk circuit that quantifies a risk of worsening heart failure (WHF) for the subject using a comparison of the determined measure of absolute thoracic impedance to a specified threshold value of absolute thoracic impedance, and generate an indication of risk of WHF of the subject according to the quantifying of the risk. | 1. An apparatus comprising: a sensing circuit configured to generate a sensed physiological signal representative of thoracic impedance of a subject;a controller circuit electrically coupled to the sensing circuit and including: a measurement circuit configured to determine a measure of absolute thoracic impedance using the sensed physiological signal; anda risk circuit configured to quantify a risk of worsening heart failure (WHF) for the subject using a comparison of the determined measure of absolute thoracic impedance to a specified range of values of absolute thoracic impedance, and generate an indication of risk of WHF of the subject according to the quantifying of the risk. 2. The apparatus of claim 1, including a memory circuit configured to store a specified range of values of absolute thoracic impedance that identifies the subject as one percent or less of a specified subject population having the highest risk of WHF of the specified subject population. 3. The apparatus of claim 1, wherein the risk circuit is configured to generate the indication of risk of WHF of the subject when the determined measure of absolute thoracic impedance is substantially equal to thirty ohms (30Ω) or less. 4. The apparatus of claim 1, including at least one of: a sensing vector that includes an electrode configured for placement in or near a right atrium of a heart and an electrode incorporated into a housing of the medical device;a sensing vector that includes an electrode configured for placement in or near a right ventricle of a heart and an electrode incorporated into a housing of the medical device; ora sensing vector that includes an electrode configured for placement in or near a left ventricle of a heart and an electrode incorporated into a housing of the medical device, andwherein the sensing circuit is configured to sense the physiological signal representative of intrathoracic impedance using the at least one sensing vector. 5. The apparatus of claim 1, wherein the sensing circuit includes a plurality of electrodes to form a plurality of sensing vectors useable by the sensing circuit to generate a plurality of physiological signals representative of thoracic impedance, wherein the measurement circuit is configured to determine a plurality of measures of absolute thoracic impedance using the plurality of physiological signals, and wherein the risk circuit is configured to combine the plurality of measures into a single measure of absolute thoracic impedance using at least one of a linear combination or a weighted combination. 6. The apparatus of claim 1, wherein the controller circuit is configured to enable the measurement circuit to perform a measurement of absolute thoracic impedance at a specified time of day. 7. The apparatus of claim 1, wherein the measurement circuit is configured to determine a baseline measure of thoracic impedance using the physiological signal and detecting a change in thoracic impedance from the determined thorac... |  | A61B005/053 A61B005/00 A61B005/08 A61B005/0205 A61B007/04
US09223863 | B2 | 2015-12-29 | Detection of conditions from sound | 2012-12-05 | Disclosed are various systems, methods, and programs embodied in a computer-readable medium for sound analysis. The sound analysis involves transforming a sound print into a frequency domain in a memory to generate a frequency spectrum. A plurality of signatures are identified in the frequency spectrum. Also, a plurality of frequency ranges associated with the signatures are identified in the sound print. The frequencies associated with a physiological profile are cross-referenced with the frequency ranges to determine if the physiological profile is applicable to the sound print. | 1. A method for sound analysis, comprising the steps of: transforming, in a computing device, a sound print into a frequency domain in a memory to generate a frequency spectrum;identifying, in the computing device, a plurality of signatures in the frequency spectrum, wherein the signatures each comprise a maximum amplitude shift that is less than a predefined threshold over a predefined frequency band;identifying, in the computing device, a plurality of frequency ranges associated with the signatures in the sound print; andcross referencing, in the computing device, a plurality of frequencies associated with a profile with the frequency ranges to determine if the profile is applicable to the sound print. 2. The method of claim 1, wherein the step of transforming, in the computing device, the sound print into the frequency domain in the memory to generate the frequency spectrum further comprises the step of: processing the sound print through a Frequency Transform. 3. The method of claim 1, wherein the step of identifying, in the computing device, the plurality of signatures further comprises the step of: identifying, in the computing device, the signatures in the sound print by analyzing the sound print over a plurality of octaves. 4. The method of claim 1, wherein the signatures are substantial zero slopes. 5. The method of claim 1, further comprising: generating, in the computing device, a prioritized list of the frequency ranges wherein the prioritized list of frequency ranges is prioritized by a magnitude of each of the frequency ranges. 6. The method of claim 1, wherein the step of cross referencing, in the computing device, the plurality of frequencies further comprises the step of: cross referencing, in the computing device, a list of frequencies associated with the profile, where the profile is one of a plurality of profiles. 7. The method of claim 6, wherein the step of cross referencing the list of frequencies further comprises the step of: determining if the profile is applicable to the sound print by a degree to which the frequencies associated with the profile fall within the frequency ranges. 8. A non-transitory computer-readable medium having a computer program executable on a computing device for sound analysis, comprising: code that provides for transforming a sound print into a frequency domain to generate a frequency spectrum;code that identifies a plurality of signatures in the frequency spectrum, wherein the signatures each comprise a maximum amplitude shift that is less than a predefined threshold over a predefined frequency band;code that identifies a plurality of frequency ranges associated with the signatures in the sound print; andcode that cross references a plurality of frequencies associated with a profile with the frequency ranges to determine if the profile is applicable to the sound print. 9. The non-transitory computer-readable medium of claim 8, wherein the code that provides for transforming the sound pr... | Dean Enterprises, LLC | G10L021/00 G06F017/30 A61B005/16 A61B005/00 G10L017/26
US09204823 | B2 | 2015-12-08 | Video monitoring system | 2011-09-23 | A monitoring system includes a camera adapted to capture images and output signals representative of the images. The camera may include one or more depth sensors that detect distances between the depth sensor and objects positioned within the field of view of the one or more cameras. A computer device processes the image signals and or depth signals from cameras and determines any one or more of the following: (a) whether a patient care protocol has been properly followed; (b) what condition a patient is in; (c) whether an infection control protocol has been properly followed; and (d) whether steps have been taken to reduce the risk of a patient from falling. Alerts may be issued if any conditions of importance are detected. | 1. A monitoring system comprising: a camera positioned within a room and adapted to capture images of the room and output image signals representative of said images, anda computer device in communication with said camera and adapted to process said image signals to identify a cleaning instrument within the captured images by comparing the image signals with stored data corresponding to the cleaning instrument and to thereby monitor cleaning of the room and identify any portions of the room that are missed during the cleaning. 2. The system of claim 1 wherein said computer device determines whether a clinician in the room has cleaned his or her hands at a location within the room. 3. The system of claim 1 wherein said camera includes a depth sensing device adapted to detect the distance between the depth sensing device and objects positioned within a field of view of the camera. 4. A monitoring system comprising: a camera positioned within a room and adapted to capture images of the room and output image signals representative of said images, anda computer device in communication with said camera and adapted to process said image signals to identify a bed within the captured images by comparing the image signals with stored data corresponding to the bed to determine whether a height of the bed is at its lowest height. 5. The system of claim 4 wherein said computer device determines when the patient has turned in the bed and issues an alert if a predetermined amount of time passes without the patient turning. 6. The system of claim 4 wherein said computer device determines an angle of a head portion of the bed with respect to horizontal and issues an alert if the angle is less than a predefined angle. 7. The system of claim 4 wherein said camera includes a depth sensing device adapted to detect the distance between the depth sensing device and objects positioned within a field of view of the camera. 8. A monitoring system comprising: a camera positioned within a room and adapted to capture images of a bed with siderails positioned within the room, said camera further adapted to output image signals representative of said images;a memory containing information about a shape of the siderails; anda computer device in communication with said camera and said memory, said computer device adapted to process said image signals to identify the siderails within the captured images by comparing the image signals with the siderail shape information stored in the memory in order to determine whether the siderails on the bed are positioned in an up or down position. 9. The system of claim 8 wherein said computer device determines if any objects are within a path from the bed to a bathroom or a doorway out of the room. 10. The system of claim 8 wherein said camera includes a depth sensing device adapted to detect the distance between the depth sensing device and objects positioned within a field of view of the camera. 11. The system of claim 1 wherein ... | Stryker Corporation | A61B005/11 A61B005/00 H04N007/18 G08B021/04
US20150348260 | A1 | 2015-12-03 | System and Method for Mapping Patient Data from One Physiological State to Another Physiological State | 2015-01-19 | Systems and methods for determining a quantity of interest of a patient comprise receiving patient data of the patient at a first physiological state. A value of a quantity of interest of the patient at the first physiological state is determined based on the patient data. The quantity of interest represents a medical characteristic of the patient. Features are extracted from the patient data, wherein the features which are extracted are based on the quantity of interest to be determined for the patient at a second physiological state. The value of the quantity of interest of the patient at the first physiological state is mapped to a value of the quantity of interest of the patient at the second physiological state based on the extracted features. | 1. A method for determining a quantity of interest of a patient, comprising: receiving patient data of the patient at a first physiological state;determining a value of a quantity of interest of the patient at the first physiological state based on the patient data, the quantity of interest representing a medical characteristic of the patient;extracting features from the patient data, wherein the features which are extracted are based on the quantity of interest to be determined for the patient at a second physiological state; andmapping the value of the quantity of interest of the patient at the first physiological state to a value of the quantity of interest of the patient at the second physiological state based on the extracted features. 2. The method as recited in claim 1, wherein mapping the value of the quantity of interest of the patient at the first physiological state to the value of the quantity of interest of the patient at the second physiological state further comprises: mapping the value of the quantity of interest of the patient at the first physiological state to the value of the quantity of interest of the patient at the second physiological state without using data of the patient at the second physiological state. 3. The method as recited in claim 1, wherein the quantity of interest of the patient at the first physiological state is a same quantity of interest as the quantity of interest of the patient at the second physiological state. 4. The method as recited in claim 1, wherein the quantity of interest of the patient at the first physiological state is different from the quantity of interest of the patient at the second physiological state. 5. The method as recited in claim 1, wherein mapping the value of the quantity of interest of the patient at the first physiological state to the value of the quantity of interest of the patient at the second physiological state further comprises: applying a trained mapping function to the value of the quantity of interest of the patient at the first physiological state, the mapping function representing a relationship between the quantity of interest of a set of patients at the first physiological state and the quantity of interest of the set of patients at the second physiological state. 6. The method as recited in claim 5, wherein the trained mapping function is determined in an offline step. 7. The method as recited in claim 5, wherein the trained mapping function is a machine-learning based mapping function trained based on training data comprising quantities of interest of the set of patients at the first physiological state and corresponding quantities of interest of the set of patients at the second physiological state. 8. The method as recited in claim 7, wherein the training data comprises simulated quantities of interest of the set of patients at the first physiological state and simulated corresponding quantities of interest at the second physiological state. 9. The met... |  | G06T007/00 G06K009/62 A61B005/00 G06K009/46 A61B005/02 A61B005/021
US09215981 | B2 | 2015-12-22 | Apparatus for acquiring data of tongue and face images based on traditional Chinese medicine | 2010-05-10 | The present invention provides a device for collecting information from face and the tongue for Chinese medicine, which includes a tank, a light source and a shooting structure. The light source and the shooting structure are positioned inside the tank, the shooting structure contains a guide column, a lifting component, a shooting component and an electrical component. The guide column and the electrical component are fixed in the tank, the shooting component fixed on the lifting component, the lifting component fixed on the guide column, which can achieve adjustment of the relative to the guide column by the electrical component. The present invention also provides a method for collecting information collection from face and tongue for Chinese medicine, which includes: 1. collect the information of the face with the camera lens perpendicular to the face plane; 2. tilt forward the camera's position while raising to the vertical plane with the tongue, collect the further information of the tongue. The present invention can solve the disadvantage in the existing technology that the information collection from the tongue and face can not be achieved at the same time, and collecting process done automatically by the electric machine control, easy to operate. | 1. A device for collecting information from a face and a tongue for Chinese medicine, the device comprising: a tank, a light source and a shooting structure, and the light source and the shooting structure are positioned in the tank, and the shooting structure comprises:two vertically arranged guide columns;a lifting component which includes an electrical component and a frame, the frame being slidably coupled to the two guide columns and movable along the two guide columns driven by the electrical component;a shooting component arranged in the frame and rotatable with respect to the frame around an axis perpendicular to the two guide columns;a first pair of guide pieces fixed on the two guide columns at a first height, wherein the first pair of guide pieces are configured to guide the shooting component to move along the two guide columns in a substantially vertical direction before the shooting component is raised to a preset height; anda second pair of guide pieces fixed on the two guide columns at a second height higher than the first height, wherein each of the second pair of guide pieces includes an inclined plane and is configured to support the shooting component with the inclined plane upon the shooting component is raised to the preset height and rotates forward with respect to the frame. 2. The device of claim 1, wherein an angle of the inclined plane ranges between 10°-30°. 3. The device of claim 1, wherein the two guide columns are two metal rods positioned opposite to each other, and each of the two metal rods has a vertical slot formed therein and further includes a slider slidable in the vertical slot, and the slider for each metal rod is connected to the frame of the lifting component. 4. The device of claim 1, wherein the electrical component is connected to a bottom of the frame of the lifting component with a screw, the screw can raise and lower the frame by forward rotation and reverse rotation. 5. The device of claim 4, wherein the electrical component contains an electric machine to control the screw to rotate forward and reverse. 6. The device of claim 1, wherein the lifting component further includes a pair of concave plates each having a shape of a semicircular arc disposed on inner side faces of the frame; the shooting component includes a pair of bearings, a camera and a camera container; the camera is fixed in the camera container and the pair of bearings are disposed on outer side faces of the camera container and received in the pair of concave plates such that the camera container and the camera are rotatable with respect to the frame. 7. The device of claim 6, wherein the shooting component further contains an angle rotary handle, one end of which surrounds a rotatable lens of the camera, the other end of which is fixed on the tank to keep the angle rotary handle and the tank relatively static, so that the lens can rotate while the camera is raised or lowered. 8. The device of claim 7, wherein a rotation an... | SHANGHAI DAOSHENG MEDICAL TECHNOLOGY CO., LTD. | H04N007/18 A61B005/00 F16M011/10 F16M011/24 G03B017/00 G03B017/56
US09216112 | B2 | 2015-12-22 | System and method for the simultaneous bilateral placement of pressure equalization tubes | 2007-05-16 | Systems and methods for bilateral treatment of a patient having a head with a first ear and a second ear function by aligning a first device with a target tissue of the first ear; aligning a second device with a target tissue of the second ear; and therapeutically remodeling, with synchronization, the target tissues of the first and second ear with the first and second aligned devices, respectively. | 1. A system for bilateral treatment of target tissue associated with each ear, which includes the tympanic membranes of a patient, the system comprising: (a) first device having at least one treatment delivery surface, wherein the first device is adapted to be aligned with the target tissue of a first ear of the patient, and wherein: (i) the at least one treatment delivery surface of the first device comprises a tympanic membrane penetrator configured for a myringotomy; and(ii) the first device comprises an electromechanical actuator effecting movement of the tympanic membrane penetrator in response to electrical signals;(b) a first tympanostomy tube coupled with the first device;(c) a second device having at least one treatment delivery surface, wherein the second device is adapted to be aligned with the target tissue of a second ear of the patient, and wherein: (i) the at least one treatment delivery surface of the second device comprises a tympanic membrane penetrator configured for a myringotomy; and(ii) the second device comprises an electromechanical actuator effecting movement of the tympanic membrane penetrator in response to electrical signals; and(d) a second tympanostomy tube coupled with the second device; andwherein the first and second devices are actuatable to effect therapeutic remodeling of the target tissue of each ear of the patient. 2. The system of claim 1, further comprising a support system configured to concurrently support each of the first and second devices. 3. The system of claim 2 wherein the support system comprises an ear alignment structure with a first body engaging the first ear, a second body engaging the second ear, and a member extending around the head of the patient between the first and second body. 4. The system of claim 1, wherein the first and second devices are configured for actuation when aligned so as to effect synchronized bilateral therapeutic remodeling of the target tissues of the first and the second ear. 5. The system of claim 2, further comprising a speaker coupled to the support system, a video display configured to be oriented toward the patient, and an input device coupled to the first and second devices by a controller, the controller configured to effect the therapeutic remodeling of the target tissue of the first ear and the second ear of the patient in synchronization with an audio track played by the speaker and a video shown on the video display in response to a command to the input device. 6. The system of claim 1, further comprising a first image capture device aligned with the at least one treatment delivery surface of the first device and a second image capture device aligned with the at least one treatment delivery surface of the second device, wherein the first and second image capture devices each provide an image output and are coupled to a display system configured to simultaneously display the image output associated with the first image capture device and the image out... | Acclarent, Inc. | A61F011/00 A61M031/00 A61N001/30 A61B005/00 A61B017/00
US09220437 | B2 | 2015-12-29 | Diagnostic classifications of pulse signal waveform data | 2010-07-23 | Diagnostic classifications of pulse signal waveform data is provided. In one example, diagnosis or prediction of a disease may be performed by analyzing pulse signal waveform data, and comparing aspects of the pulse signal waveform data with a morphology pattern that has been found to indicate a subject is suffering from a specific disease. A pulse signal can be captured via wrist electrodes using bio-electric sensors based on an impedance plethysmographic principle, for example, and processed using feature extraction for diagnosis and assessment of the subject's proneness to a disease. Analysis of the pulse signal and pulse morphology patterns provides an in-vitro, non-invasive, and low-cost method for diagnosing diseases. | 1. A method of making diagnostic classifications of pulse signal waveform data, the method comprising: receiving, at a processor, pulse signal waveform data;identifying, by the processor, systolic peak data points in the pulse signal waveform data corresponding to a systolic peak indicating a heartbeat;based on the systolic peak data points, identifying, by the processor, complexes in the pulse signal waveform data, wherein a complex comprises a sub-waveform in the pulse signal waveform data approximately between an on-set data point and an off-set data point, wherein the on-set data point is a data point preceding a given systolic peak data point that has a local minimum amplitude and the off-set data point is a data point subsequent to the given systolic peak that has a local minimum amplitude, and wherein each complex includes deflection data points between the on-set point and the off-set point, wherein one of the deflection data points is a systolic peak corresponding to a heartbeat;determining, by the processor, a pattern distribution of the complexes based on relative magnitudes of at least three deflection data points of the complexes, wherein the pattern distribution indicates a frequency of pulse patterns appearing in the complexes of the pulse signal waveform data; andbased on the pattern distribution, making, by the processor, a diagnostic classification of the pulse signal waveform data;wherein making the diagnostic classification of the pulse signal waveform data comprises determining a relationship between a first previous data point preceding the systolic peak, a first subsequent data point following the systolic peak, and a third subsequent data point following the systolic peak and a second subsequent data point;wherein making the diagnostic classification of the pulse signal waveform data comprises determining that the pulse signal waveform data is indicative of Diabetes Mellitus when the following relationship is substantially satisfied: A≧X>Y′,where A is the first previous data point preceding the systolic peak, X is the first subsequent data point following the systolic peak, and Y′ is the third subsequent data point following the systolic peak and the second subsequent data point. 2. The method of claim 1, wherein making the diagnostic classification of the pulse signal waveform data comprises determining that the pulse signal waveform data is indicative of Diabetes Mellitus or Hyperglycemia induced vascular changes. 3. The method of claim 1, further comprising for each complex determining the deflection data points by: identifying the first previous data point preceding the systolic peak data point that has a local minimum amplitude, the first preceding data point being the on-set data point;identifying the first subsequent data point following the systolic peak data point that has a local minimum amplitude;identifying the second subsequent data point following the first subsequent data point that has a local maximum amp... | CENTRE FOR DEVELOPMENT OF ADVANCED COMPUTING | A61B005/02 A61B005/053 A61B005/0205 A61B005/0245 A61B005/00
US09205261 | B2 | 2015-12-08 | Neurostimulation methods and systems | 2012-12-05 | Some embodiments of the present invention provide stimulation systems and components for selective stimulation and/or neuromodulation of one or more dorsal root ganglia through implantation of an electrode on, in or around a dorsal root ganglia. Some other embodiments of the present invention provide methods for selective neurostimulation of one or more dorsal root ganglia as well as techniques for applying neurostimulation to the spinal cord. Still other embodiments of the present invention provide stimulation systems and components for selective stimulation and/or neuromodulation of one or more dorsal root ganglia through implantation of an electrode on, in or around a dorsal root ganglia in combination with a pharmacological agent. | 1. A method of stimulating a target dorsal root ganglion of a patient, comprising: implanting at least one electrode in proximity to the target dorsal root ganglion; andactivating the at least one electrode to deliver neurostimulation energy to at least a portion of the target dorsal root ganglion, without passing the neurostimulation energy through an intervening physiological structure, to selectively stimulate at least a portion of the target dorsal root ganglion to create paresthesia in an area of the patient's body. 2. A method as in claim 1, wherein activating the at least one electrode to selectively stimulate comprises providing stimulation energy below a threshold for stimulating a ventral root associated with the target dorsal root ganglion. 3. A method as in claim 1, wherein activating the at least one electrode to selectively stimulate comprises providing a stimulation energy that stimulates sensory nerves without stimulating motor nerves. 4. A method as in claim 1, wherein activating the at least one electrode to selectively stimulate comprises providing a stimulation energy which preferentially stimulates myelinated fibers over unmyelinated fibers. 5. A method as in claim 1, wherein intensity and/or distribution of the paresthesia lacks clinically significant changes during movement of the patient. 6. A method as in claim 5, wherein movement of the patient comprises movement of the patient from an upright position to a recumbent position or vice versa. 7. A method as in claim 5, wherein movement of the patient comprises flexion, extension or rotation of a portion of a spine of the patient. 8. A method as in claim 5, wherein the lack of clinically significant changes during movement of the patient is due to anchoring of the electrode in position by an anchor. 9. A method as in claim 5, wherein the lack of clinically significant changes during movement of the patient is achieved without the use of an anchor. 10. A method of stimulating a target dorsal root ganglion of a patient, comprising: implanting at least one electrode in proximity to the target dorsal root ganglion so that the at least one electrode maintains its position in proximity to the target dorsal root ganglion throughout a body position change of the patient; andactivating the at least one electrode to deliver neurostimulation energy to at least a portion of the target dorsal root ganglion, without passing the neurostimulation energy through an intervening physiological structure, to selectively stimulate at least a portion of the target dorsal root ganglion. 11. A method as in claim 10, wherein activating the at least one electrode to selectively stimulate comprises providing stimulation energy below a threshold for stimulating a ventral root associated with the target dorsal root ganglion. 12. A method as in claim 10, wherein activating the at least one electrode to selectively stimulate comprises providing a stimulation energy that stimulates sensory nerve... | The Board of Trustees of the Leland Stanford Junior University Spinal Modulation, Inc. | A61N001/34 A61N001/05 A61N001/36 A61B005/01 A61B005/00
US09211415 | B2 | 2015-12-15 | Phrenic nerve stimulation detection with posture sensing | 2014-02-26 | A method and a system of phrenic nerve stimulation detection in conjunction with posture sensing is disclosed. In an embodiment, the method may include receiving a trigger for conducting a pace-induced phrenic nerve stimulation (PS) search using the IMD within the patient. On receiving the trigger, the IMD may be used for conducting the PS search. A procedure of conducting the PS search may include measuring a posture of the patient using an implantable posture sensor, searching for PS while the patient is in the measured posture and obtaining a PS result from the PS search for the measured posture. The method may include recording both the PS result and the measured posture in a memory of the IMD. | 1. A method performed using an implantable medical device (IMD) within a patient, the method comprising: receiving a trigger for conducting a pace-induced phrenic nerve stimulation (PS) search using the IMD within an ambulatory patient, wherein receiving the trigger includes deriving a posture trigger from the implantable posture sensor, wherein deriving the posture trigger includes searching for a recently-conducted PS search for the measured posture within a programmed time period leading up to a current time, and providing the posture trigger if the programmed time period does not include the PS search;in response to the trigger, conducting the PS search using the IMD, wherein conducting the PS search includes: measuring a posture of the patient using an implantable posture sensor;searching for PS while the patient is in the measured posture and obtaining a PS search result from the PS search for the measured posture; andrecording in a memory of the IMD both the PS search result and the measured posture. 2. The method of claim 1, wherein the IMD is configured with more than one pacing configuration, wherein searching for PS includes searching for PS for each of the more than one pacing configurations while the patient is in the measured posture, and recording includes recording in the memory the PS result for each of the more than one pacing configurations. 3. The method of claim 2, wherein recording in the memory includes recording the PS result for each of the more than one pacing configurations at more than one time period after implant. 4. The method of claim 1, further comprising determining if there is a posture change during the PS search for the measured posture, and aborting the PS search for the measured posture. 5. The method of claim 4, further comprising measuring a new posture resulting from the posture change and beginning a PS search for the new posture. 6. The method of claim 4, further comprising determining that the patient returned to the measured posture, and restarting the PS search for the measured posture. 7. The method of claim 1, wherein the IMD is configured with more than one pacing configuration for pacing the patient, the method further comprising evaluating a detected PS event and automatically switching the pacing configuration from a first pacing configuration to a second pacing configuration based on the evaluated detected PS event and previous search results for the second pacing configuration. 8. The method of claim 7, wherein evaluating the detected PS event includes detecting a changed patient posture corresponding to the detected PS event, and automatically switching the pacing configuration includes switching the pacing configuration to another pacing configuration until the patient moves out of the changed patient posture. 9. The method of claim 1, wherein the trigger includes an external trigger signal. 10. The method of claim 1, wherein implantable posture sensor includes a three-axis acceler... | Cardiac Pacemakers, Inc. | A61N001/365 A61B005/0205 A61N001/36 A61N001/37
US09220905 | B2 | 2015-12-29 | Sampling intrinsic AV conduction time | 2014-05-30 | Methods and/or devices for sampling a patient's intrinsic AV conduction time during cardiac therapy that may, e.g., change the AV delays to values based on the AV delays themselves, previously-sampled intrinsic AV conduction times, and/or one or more other parameters directly related to AV delays to provide a time period during which to measure the patient's intrinsic AV conduction time. | 1. An implantable medical device for use in delivering cardiac therapy to a patient comprising: sensing apparatus configured to monitor a patient's intrinsic AV conduction time, wherein the sensing apparatus comprises at least one electrode;a therapy delivery module configured to deliver cardiac therapy to the patient; anda control module coupled to the sensing apparatus and to the therapy delivery module and configured to: provide a paced atrioventricular (AV) delay and a sensed AV delay for use in delivering cardiac therapy,initiate delivery of cardiac therapy based on at least one of the paced AV delay and the sensed AV delay,sample the patient's intrinsic AV conduction time during the delivery of cardiac therapy, wherein, to sample the patient's intrinsic AV conduction time, the control module is further configured to: change the paced AV delay to a first measurement AV delay and the sensed AV delay to a second measurement AV delay to provide a time period during which to measure the patient's intrinsic AV conduction time, wherein the first measurement AV delay is the paced AV delay increased by an adjustable offset delay, and wherein the second measurement AV delay is the sensed AV delay increased by an adjustable offset delay, andmeasure the patient's intrinsic AV conduction time using the sensing apparatus prior to the expiration of one of the paced AV delay and the sensed AV delay; andset the paced AV delay and the sensed AV delay based on the sampled patient's intrinsic AV conduction time such that ventricular pacing occurs prior to intrinsic ventricular events. 2. The device of claim 1, wherein the paced AV delay is adjustable to a maximum paced AV delay, wherein the sensed AV delay is adjustable to a maximum sensed AV delay, and wherein the first measurement AV delay is equal to the maximum paced AV delay and the second measurement AV delay is equal to the maximum sensed AV delay. 3. The device of claim 1, wherein the first measurement AV delay is less than 300 milliseconds. 4. The device of claim 1, the second measurement AV delay is less than 250 milliseconds. 5. The device of claim 1, wherein, to sample the patient's intrinsic AV conduction time, the control module is further configured to decrease the offset delay for use in a subsequent sampling if the patient's intrinsic AV conduction time is sampled prior to the expiration of one of the paced and sensed AV delays. 6. The device of claim 1, wherein the offset delay is less than 50 milliseconds. 7. The device of claim 1, wherein, to sample the patient's intrinsic AV conduction time, the control module is further configured to increase the offset delay for use in a subsequent sampling if the patient's intrinsic AV conduction time is not sampled prior to the expiration of one of the paced and sensed AV delays. 8. The device of claim 1, wherein the cardiac therapy using at least one of the paced AV delay and the sensed AV delay comprises ventricular pacing if the patient's int... | Medtronic, Inc. | A61N001/368 A61N001/365 A61B005/042 A61B005/0452 A61N001/362 A61B005/00
US09204807 | B2 | 2015-12-08 | Devices for non-contact thermographic mapping of tissue for viability assessment and methods of their use | 2013-02-15 | Systems and methods for remote thermographic assessment of tissue viability are disclosed. A system may include a controllable source of one or more thermal stimuli to be applied to a tissue, a measurement system to measure a heat response of the tissue before, during, and/or after the application of the thermal stimuli, and an electronic device that may control either one or both of the source of thermal stimuli and the measurement system. The electronic device may also receive tissue thermal response data from the measurement system, and may further calculate a measure of tissue viability. A method of determining tissue viability may include supplying a thermal stimulus to a tissue, receiving, by a measurement device, the thermal response of the tissue to the stimuli, and a comparison of the thermal response data to at least some viability threshold values. The results may be displayed in a graphical manner. | 1. A method of assessing tissue viability, the method comprising: providing at least one source of thermal stimulation of a tissue, wherein the at least one source of thermal stimulation provides at least one thermal stimulus;providing a measurement system for obtaining response data related to at least one response to the at least one thermal stimulus by the tissue;applying the at least one thermal stimulus to the tissue, wherein applying the at least one thermal stimulus comprises: applying a first thermal stimulus for a first period of time;applying a null stimulus for a second period of time, wherein the null stimulus comprises a thermal stimulus at about ambient temperature or at about normal human core temperature; andapplying a second thermal stimulus for a third period of time;measuring, by the measurement system, at least some tissue response data related to a response of the tissue to the at least one thermal stimulus;calculating, by an electronic system, a comparison between the tissue response data and at least one viability threshold value; anddetermining, by the electronic system, the tissue viability based at least in part on the comparison. 2. The method of claim 1, wherein applying the at least one thermal stimulus comprises applying a heat stimulus causing the tissue to attain a temperature of about 37° C. to about 42° C. 3. The method of claim 1, wherein applying the at least one thermal stimulus comprises applying a heat stimulus causing the tissue to attain a temperature of about 42° C. 4. The method of claim 1, wherein applying the at least one thermal stimulus comprises applying a cold stimulus causing the tissue to attain a temperature of about 32° C. to about 37° C. 5. The method of claim 1, wherein applying the at least one thermal stimulus comprises applying a cold stimulus causing the tissue to attain a temperature of about 32° C. 6. The method of claim 1, wherein applying the at least one thermal stimulus comprises applying a heat stimulus for a first period of time of about 0.5 minutes to about 5 minutes. 7. The method of claim 1, wherein applying the at least one thermal stimulus comprises applying a heat stimulus for a first period of time of about 1 minute. 8. The method of claim 1, wherein applying the at least one thermal stimulus comprises applying a cold stimulus for a second period of time of about 0.5 minutes to about 5 minutes. 9. The method of claim 1, wherein applying the at least one thermal stimulus comprises applying a cold stimulus for a second period of time of about 1 minute. 10. The method of claim 1, wherein the second period of time is greater than about 0 minutes and less than about 5 minutes. 11. The method of claim 1, wherein measuring by the measurement system comprises measuring an amount of thermal radiation emitted by the tissue by a thermal sensitive camera. 12. The method of claim 1, wherein measuring by the measurement system comprises: placing a thermochromic liquid crystal ... | EMPIRE TECHNOLOGY DEVELOPMENT LLC | A61B005/00 A61B005/01
US09211157 | B2 | 2015-12-15 | Probe driver | 2014-12-01 | Image-guided therapy of a tissue can utilize magnetic resonance imaging (MRI) or another medical imaging device to guide an instrument within the tissue. A workstation can actuate movement of the instrument via a probe driver, and can actuate energy emission and/or cooling of the instrument to effect treatment to the tissue. The workstation and/or an operator of the workstation can be located outside a vicinity of an MRI device or other medical imaging device, and drive means for positioning the instrument can be located within the vicinity of the MRI device or the other medical imaging device. The instrument can be an MRI compatible laser probe that provides thermal therapy to, e.g., a tissue in a brain of a patient. The probe driver allows for precise positioning, stabilization and manipulation of a probe. | 1. A system for automated guidance of a therapy instrument during treatment of a tissue, comprising: a drive mechanism that is compatible with and can operate within an operational field of a medical imaging system to image the tissue without substantially disrupting imaging performed by the medical imaging system, the drive mechanism comprising a holder configured to secure the therapy instrument;a flexible umbilical configured to couple to the drive mechanism, wherein the flexible umbilical is compatible with and can operate within the operational field of the medical imaging system, andtranslation of the flexible umbilical effects at least one of a longitudinal displacement and a rotation of the instrument holder;an electronic controller configured to couple to the flexible umbilical, wherein the electronic controller is configured to receive at least one position control signal, and effect translation, based upon the at least one position control signal, of the flexible umbilical;a processor; anda memory having instructions stored thereon, wherein the instructions, when executed by the processor, cause the processor to: receive, from the electronic controller, one or more initial position feedback signals, wherein the drive mechanism obtained at least one position measurement and generated, based upon the at least one position measurement, the one or more initial position feedback signals;determine, based upon the one or more initial feedback position signals, an initial position of at least one of the holder and the therapy instrument therein;determine a desired position of the at least one of the holder and the therapy instrument;determine a sequence of position control signals to effect movement from the initial position to the desired position; andissue the sequence of position control signals to the electronic controller. 2. The system of claim 1, wherein the instructions, when executed by the processor, cause the processor to: receive, from the electronic controller, one or more position feedback signals; andconfirm, based upon the one or more position feedback signals, that the sequence of position control signals effected movement to the desired position. 3. The system of claim 2, further comprising a position feedback plug configured to connect the drive mechanism to the controller, wherein the drive mechanism issues the one or more position feedback signals via the position feedback plug. 4. The system of claim 2, wherein the drive mechanism comprises a position feedback assembly configured to issue the one or more position feedback signals. 5. The system of claim 2, wherein the instructions, when executed by the processor, cause the processor to, responsive to confirming that the sequence of position control signals effected movement to the desired position: identify a difference between a current position represented by the position feedback signals and the desired position; andissue a warning notification. 6. The system of c... | MONTERIS MEDICAL CORPORATION | A61B019/00 A61B018/22 A61B005/055 A61B018/20 A61B005/01 A61B005/00 A61B018/02 A61B018/06 A61B018/14 A61B018/18 A61B018/28 A61N005/06 A61N007/02 G01R033/28 G01R033/48 A61B017/34 A61B018/00 A61B017/00
US09215984 | B2 | 2015-12-22 | Multispectral imaging for quantitative contrast of functional and structural features of layers inside optically dense media such as tissue | 2012-10-12 | A method for evaluation of target media parameters using visible through near infrared light is disclosed. The apparatus comprises a light source, illuminator/collector, optional illumination wavelength selector, optional light gating processor, imager, detected wavelength selector, controller, analyzer and display unit. The apparatus illuminates an in situ target. The sample absorbs some light while a large fraction of the light is diffusely scattered within the sample and some light exits the sample and may be detected in an imaging fashion using wavelength selection and an optical imaging system. The method extends the dynamic range of the optical imager by extracting additional information from the detected light that is used to provide reconstructed contrast of smaller concentrations of chromophore. Using a reiterative calibration method, acquired spectra and images are analyzed and displayed in near real time in such a manner as to characterize functional and structural information of the target tissue. | 1. A method of resolving high and low light intensities into informational contrast comprising: a) controlling illumination of an optically dense sample by passing specific wavelengths of light to each pixel of an imager;b) identifying and quantifying the sensitivity of the pixels comprising the imager;c) characterizing a filter spectral response function;d) accessing raw pixel data;e) plotting neighboring pixels as a function of wavelength;f) acquiring one or more images; andg) correcting each pixel identified and quantified in step (b);wherein said plotting generates approximations of the spectral response function and said steps result in extracting informational contrast from said light intensities. 2. The method of claim 1, wherein the imager is a CCD sensor or a CMOS sensor. 3. The method of claim 1, wherein gain setting is fixed. 4. The method of claim 1, wherein the sample is illuminated with a light source selected from a monochromatic light source, a narrow band light source, a tunable laser, or a broadband light source. 5. The method of claim 4, wherein a patterned filter is placed over a chip comprising the imager. 6. The method of claim 5, wherein the patterned filter is a Bayer filter. 7. The method of claim 4, further comprising determining depth of penetration of photons in the sample before said photons reach a sensor comprising the imager. 8. The method of claim 7, wherein the determining comprises application of a layered sensor. 9. The method of claim 8, further comprising determining a Foveon spectral response function by: a) selecting one or more wavelengths; andb) selecting wavelengths that are used to image an object or acquiring a single image with a range of intensities,wherein an approximation of relative attenuation of the response function is obtained. 10. The method of claim 1, wherein the steps extend the dynamic range of the imager. 11. A device comprising a light source, an illuminator/collector, an imager, a detected wavelength selector, a controller, an analyzer and a display unit, wherein said device resolves high and low light intensities into informational contrast by controlling illumination of an optically dense sample by passing specific wavelengths of light to each pixel of an imager; identifying and quantifying the sensitivity of the pixels comprising the imager; characterizing a filter spectral response function; accessing raw pixel data; plotting neighboring pixels as a function of wavelength; acquiring one or more images; and correcting each pixel identified and quantified, wherein said plotting generates approximations of the spectral response function and said steps result in extracting informational contrast from said light intensities. 12. The device of claim 11, further comprising an illumination wavelength selector. 13. The device of claim 11, further comprising a light gating processor. |  | G01J003/40 A61B005/00 G01N021/47 H04N005/335
US09220410 | B2 | 2015-12-29 | Multi-sensor data collection and/or processing | 2013-12-23 | The subject matter disclosed herein relates to the control and utilization of multiple sensors within a device. For an example, motion of a device may be detected in response to receipt of a signal from a first sensor disposed in the device, and a power state of a second sensor also disposed in the device may be changed in response to detected motion. | 1. A method, comprising: detecting, by a mobile device, motion of the mobile device in response to receipt of a signal from an accelerometer disposed in said mobile device;changing, by the mobile device, a power state of a gyroscope, also disposed in said mobile device, from a first mode to a second mode to perform a measurement activity in response to said detecting said motion of the mobile device, the first mode being different from the second mode; andchanging, by the mobile device, the power state of the gyroscope back to the first mode upon completion of the measurement activity. 2. The method of claim 1, wherein said changing the power state of the gyroscope comprises changing the power state of the gyroscope from a sleep mode to a normal operational mode. 3. The method of claim 1, wherein said changing said power state of the gyroscope comprises powering down the gyroscope. 4. The method of claim 1, further comprising: changing a power state of the accelerometer in response to receipt of the signal from the accelerometer. 5. The method of claim 4, wherein said changing the power state of the accelerometer comprises changing the power state of the accelerometer from a low-power mode to a normal operational mode, the low-power mode drawing more power than in a sleep mode to enable limited functionality of the accelerometer. 6. A mobile station, comprising: an accelerometer disposed in the mobile station;a gyroscope disposed in the mobile station; anda processor adapted to: detect motion of said mobile station in response to receipt of a signal from the accelerometer;change a power state of the gyroscope from a first mode to a second mode to perform a measurement activity in response to said detected motion, the first mode being different from the second mode; andchange the power state of the gyroscope back to the first mode upon completion of the measurement activity. 7. The mobile station of claim 6, wherein said processor adapted to change the power state of the gyroscope is adapted to: change the power state of the gyroscope from a sleep mode to a normal operational mode. 8. The mobile station of claim 6, wherein said processor adapted to change said power state of the gyroscope is adapted to: power down the gyroscope. 9. The mobile station of claim 6, wherein said processor is further adapted to: change a power state of the accelerometer in response to receipt of the signal from the accelerometer. 10. The mobile station of claim 9, wherein said processor adapted to change the power state of the accelerometer is adapted to: change the power state of the accelerometer from a low-power mode to a normal operational mode, the low-power mode drawing more power than in a sleep mode to enable limited functionality of the accelerometer. 11. A multi-sensor measurement processing unit, comprising: means for detecting motion of a device in response to receipt of a signal from an accelerometer disposed in said device;means for changing a p... | QUALCOMM Incorporated | G06F001/00 G06F001/26 A61B005/00 G01C021/16 G01C019/02 G05F001/70 G06F001/32 A61B005/0205 G06F001/16 A61B005/021 A61B005/024 G01C021/00
US09215998 | B2 | 2015-12-22 | Device for obtaining a standard 12-lead electrocardiogram and a rhythm strip | 2013-11-20 | A device for obtaining a standard 12-lead ECG and a rhythm strip, comprising: a personal ECG device to which nine skin monitoring electrodes are electrically connected, either directly or via an electrodes belt and which presents an array of at least 6 precordial electrodes that are anatomically positioned for the user, two belt mounted limb electrodes and one flying electrode, such that the skin monitoring electrodes deployed on the belt in combination with those directly connected to the personal ECG device permit the acquisition of ECG data for the rhythm strip and the standard 12 lead ECG, and wherein the ECG device includes a communication module for transferring the ECG data to a remote data center via a mobile device. | 1. A device for obtaining a standard 12-lead electrocardiogram (ECG) and a rhythm strip, comprising: a. a personal ECG device having a housing, comprising a front side and a rear side, that includes an analog input signal processing module adapted for acquiring low level electrical signals from skin monitoring electrodes, a digital module for converting the acquired signals into digital data form, and a communication module for establishing a wireless communication between said personal ECG device and a mobile communication device, thereby enabling to convey data between both devices including the transferring of said converted digital data to said mobile communication device; andb. 9 skin monitoring electrodes suitable to be positioned on the body of a user in a standard 12 lead anatomical manner in accordance with Einthoven, Goldberger and Wilson, wherein said standard 12 lead anatomical manner is obtained by deploying said electrodes along a belt connected with said personal ECG device and on the rear side of the housing of said personal ECG device, wherein at least some of said skin electrodes are precordial electrodes located on the inside of said belt and positioned on the chest of said user, two electrodes that are belt-mounted limb electrodes located on the outside of said belt, said two belt-mounted electrodes acquiring electrical signals of the left arm (LA electrode) and the right arm (RA electrode), and 1 flying electrode (LL electrode), said flying electrode acquiring the electrical signals of the left leg of said user. 2. A device according to claim 1, in which the mobile communication device establishes data communication with a remote data center for transmitting the data to said remote data center for processing and creating a 12 lead ECG and rhythm strip report at said remote center. 3. A device according to claim 2, in which the mobile communication device establishes data communication with the remote data center while in voice contact with a representative of said remote data center. 4. A device according to claim 2, in which the mobile communication device is operable to receive from the remote data center the created 12 lead ECG and rhythm strip report, thereby enabling a user to observe a representation of the 12 lead ECG and the rhythm strip report on the display of the mobile communication device. 5. A device according to claim 1, in which the wireless communication between the personal ECG device and the mobile communication device enables a user to improve the contact quality of the electrodes by using the mobile communication device to display the contact quality of each skin monitoring electrode, thereby providing feedback to the user to evaluate the quality of the electrode contact and permitting said user to improve the contact and thus the quality of the resulting ECG. 6. A device according to claim 1, in which the mobile communication device provides instructions, questions, or other relevant data to a user ... | SHL Telemedicine International Ltd. | A61B005/044 A61B005/00 A61B005/0404 A61B005/0408
US09551656 | B2 | 2017-01-24 | Absorption and scattering effects separation from diffuse spectrum data and model establishment and concentration prediction based thereon | 2015-05-06 | A method of processing diffuse spectrum data may include: obtaining diffuse spectrum data of a medium to be detected at one or more first radial positions; and determining optical information caused by substantially only a variation in scattering characteristic of the medium to be detected and/or optical information caused by substantially only a variation in absorption characteristic of the medium to be detected at one or more second radial positions from the obtained diffuse spectrum data. | 1. A method of predicting a change in concentration of a particular component in a medium to be detected with respect to a reference based on diffuse spectrum data of the medium, the method comprising: obtaining diffuse spectrum data of the medium at one or more first radial positions;determining at least one of optical information caused by substantially only a variation in scattering characteristic of the medium to be detected with respect to the reference or optical information caused by substantially only a variation in absorption characteristic of the medium to be detected with respect to the reference at one or more second radial positions from the obtained diffuse spectrum data; andpredicting the change in concentration of the particular component based on the determined optical information. 2. The method of claim 1, wherein obtaining diffuse spectrum data comprises: obtaining diffuse spectrum data at at least two radial positions; anddetermining the diffuse spectrum data at the one or more first radial positions by linear fitting. 3. The method of claim 2, wherein the at least two radial positions comprises a composite reference point, which indicates a radial position where light intensity information included in the spectrum data is substantially insensitive to a variation in concentration of the particular component in the medium to be detected. 4. The method of claim 1, wherein determining optical information comprises: performing the determining based on at least one of a point insensitive to scattering or a point insensitive to absorption,wherein the point insensitive to scattering indicates a radial position where light intensity information included in the spectrum data is substantially insensitive to the variation in the scattering characteristic of the medium to be detected, andwherein the point insensitive to absorption indicates a radial position where light intensity information included in the spectrum data is substantially insensitive to the variation in the absorption characteristic of the medium to be detected. 5. The method of claim 4, wherein the medium to be detected comprises a background medium and the particular component included in the background medium, and wherein the method further comprises determining the point insensitive to scattering/absorption at a first wavelength by: preparing a scattering medium which comprises the background medium or comprises the background medium and the particular component at a certain concentration;obtaining light intensity variation information when a scattering/absorption coefficient of the scattering medium is changed while absorption/scattering characteristic of the scattering medium maintain substantially unchanged at the first wavelength; anddetermining the point insensitive to scattering/absorption as a radial position where the light intensity variation is substantially zero. 6. The method of claim 4, wherein the point insensitive to absorption is approximately a ra... | TIANJIN SUNRISE TECHNOLOGIES DEVELOPMENT CO., LTD. | G01N021/49 G01N021/27 G01N021/47 A61B005/145 A61B005/1455
US09439575 | B2 | 2016-09-13 | Method for acquiring and processing heart rate data | 2014-01-09 | Acquiring and processing heart rate data involves providing glasses having a microcontroller, a heart rate sensor positionable to a user, a configuration memory, at least one data memory, a clock/calendar electronic circuit, a visual and/or audible signaling unit, a rechargeable autonomous electrical power supply, and one switch for the heart rate detection function. The method involves providing a programming and data transfer unit external to the glasses, providing a connection system between the glasses and the external programming and data transfer unit, programming the configuration memory (102) of the glasses using the external programming and data transfer unit, with a minimum heart rate threshold value, a maximum heart rate threshold value, and a heart rate reading frequency value, acquiring readings in data memory of the glasses during activity, processing an alarm signal when a detected heart rate value is above a maximum or below a minimum. | 1. A method for acquiring and processing heart rate data, the method comprising the steps of: providing at least one pair of glasses comprising a microcontroller, at least one heart rate sensor positionable against an anatomic area of a user, at least one configuration memory, at least one data memory, a clock/calendar electronic circuit, at least one visual and/or audible signaling unit, at least one rechargeable autonomous electrical power supply source, and at least one switch for at least switching an on/off heart rate detection function;providing at least one programming and data transfer unit external to the glasses;providing at least one connection system between the glasses and the external programming and data transfer unit;programming the configuration memory of the glasses, by use of the external programming and data transfer unit, with at least a minimum heart rate threshold value, a maximum heart rate threshold value, and a heart rate reading frequency value;loading various user profiles into a data memory of the external programming and data transfer unit, each user profile comprising corresponding minimum heart rate threshold value, maximum heart rate threshold value and heart rate reading frequency value, wherein the method further comprises a selection phase in which, when the glasses are connected to the external programming and data transfer unit, a user selects a profile via the data input unit of the external programming and data transfer unit, and the controller of the external programming and data transfer unit programs the configuration memory of the glasses with the selected profile;acquiring a plurality of readings in the data memory of the glasses, during an activity in which a user wears the glasses, wherein each reading comprises a detected heart rate value and a corresponding time of detection; andprocessing, in real time during said activity, by use of the visual and/or audible signaling unit, at least one alarm signal when a current reading involves a detected heart rate value not below the maximum heart rate threshold, or not above the minimum heart rate threshold. 2. The method of claim 1, wherein the external programming and data transfer unit comprises a controller communicating with a data input unit for a user, a data output unit for the user, an electrical power supply source, and a data memory. 3. The method of claim 2, further comprising the step, after completion of the activity, of connecting the glasses to the external programming and data transfer unit, by use of the connection system, wherein the controller of the external programming and data transfer unit commands a transfer of readings acquired during the activity in the data memory of the glasses into data memory of the external programming and data transfer unit, and commands a transfer of electricity from the electrical power supply source of the external programming and data transfer unit to the autonomous electrical power supply source of th... |  | A61B005/02 A61B005/024 A61B005/00 G02C011/00
US10265007 | B2 | 2019-04-23 | Fluid diversion mechanism for bodily-fluid sampling | 2015-05-14 | An apparatus includes a housing, a flow control mechanism, and an actuator. At least a portion of the flow control mechanism is movably disposed within the housing. The apparatus further includes an inlet port and an outlet port, and defines a fluid reservoir. The outlet port is fluidically coupled to a second fluid reservoir and is fluidically isolated from the first fluid reservoir. The actuator is configured to move the flow control mechanism between a first configuration, in which the inlet port is placed in fluid communication with the fluid reservoir such that the fluid reservoir receives a first flow of bodily-fluid, and a second configuration, in which the inlet port is placed in fluid communication with the outlet port. | 1. A device for parenterally-procuring bodily-fluid samples from a patient, the device comprising: a housing including a proximal end portion and a distal end portion and defining an inner volume therebetween, the housing having an inlet port;a fluid reservoir disposed within the housing, the fluid reservoir configured to be selectively placed in fluid communication with the inlet port; anda flow control mechanism disposed in the inner volume and configured to be transitioned between a first configuration and a second configuration, the flow control mechanism including a first seal member and a second seal member collectively defining at least a portion of the fluid reservoir, the first seal member configured to move relative to the second seal member from a first position to a second position in response to a force to place the flow control mechanism in the first configuration in which the inlet port is in fluid communication with the fluid reservoir,the first seal member and the second seal member collectively configured to move relative to the housing in response to the force after the first seal member is placed in the second position to transition the flow control mechanism to the second configuration in which the inlet port is in fluid communication with an outlet port, the second seal member fluidically isolating the fluid reservoir from the inlet port when the flow control mechanism is in the second configuration. 2. The device of claim 1, wherein the movement of the first seal member from the first position to the second position is configured to form a negative pressure in the fluid reservoir. 3. The device of claim 1, wherein the flow control mechanism includes a control member coupled to the first seal member, the control member configured to move within the housing to move the first seal member from the first position to the second position in response to a sample reservoir being inserted a first distance into the inner volume, the movement of the first seal member from the first position to the second position configured to from a negative pressure in the fluid reservoir. 4. The device of claim 3, wherein the control member is configured to move within the housing to collectively move the first seal member and the second seal member relative to the housing in response to the sample reservoir being inserted a second distance into the inner volume. 5. The device of claim 1, wherein at least one of the housing or the flow control mechanism defines the outlet port, the fluid reservoir being fluidically isolated from the outlet port. 6. The device of claim 1, further comprising: an actuator operably coupled to the flow control mechanism, the actuator configured to exert the force when actuated by a user. 7. A device for parenterally-procuring bodily-fluid samples from a patient, the device comprising: a housing including a proximal end portion and a distal end portion and defining an inner volume therebetween, the housing having an... | Magnolia Medical Technologies, Inc. | A61B005/15 A61B010/00 A61B005/155
US10067211 | B2 | 2018-09-04 | System and method for estimating phase measurements in magnetic resonance imaging | 2013-12-10 | Described here are systems and methods for estimating phase measurements obtained using a magnetic resonance imaging (MRI) system such that phase ambiguities in the measurements are significantly mitigated. Echo time spacings are determined by optimizing phase ambiguity functions associated with the echo time spacings. Data is then acquired using a multi-echo pulse sequence that utilizes the determined echo spacings. Phase measurements are then estimated and images are reconstructed using a reconstruction technique that disambiguates the phase ambiguities in the phase measurements. | 1. A method for estimating a phase of a magnetic resonance signal using a magnetic resonance imaging (MRI) system, the steps of the method comprising: a) determining with a computer system at least two echo time spacings that define a duration of time between pairs of echo times, the at least two echo time spacings being determined by optimizing phase ambiguity functions that are associated with the at least two echo time spacings;b) acquiring data by directing a radio frequency (RF) system and a gradient system of the MRI system to perform a pulse sequence that includes forming echoes at a plurality of echo times that are spaced apart in time using the determined at least two echo time spacings; andc) estimating with a data processing server of the MRI system a phase value at each voxel location in an image matrix using the acquired data and the determined at least two echo time spacings. 2. The method as recited in claim 1 in which the data acquired in step b) is acquired from a subject in which a fluid is flowing, and in which the method further comprises determining with the data processing server a flow value associated with the fluid at voxel locations in the image matrix using the phase values estimated in step c). 3. The method as recited in claim 2 in which the fluid is at least one of blood, cerebrospinal fluid, and air. 4. The method as recited in claim 1 in which the data acquired in step b) is acquired from a subject, and in which the method further comprises computing with the data processing server at least one of a physiological parameter of the subject and a measure of a physiological function of the subject using the phase values estimated in step c). 5. The method as recited in claim 4 in which the measure of the physiological function is a measure associated with neuronal activity. 6. The method as recited in claim 1 in which step a) includes optimizing the phase ambiguity functions with the computer system by maximizing a distinctiveness of each phase ambiguity function with the computer system. 7. The method as recited in claim 6 in which the distinctiveness of each phase ambiguity function is maximized by maximizing distances between the phase ambiguity functions with respect to a defined distance metric. 8. The method as recited in claim 7 in which the defined distance metric includes an L2 distance. 9. The method as recited in claim 1 in which step a) includes determining with the computer system the at least two echo spacings using a numerical routine that takes into account at least one of a minimum expected signal-to-noise ratio (SNR), a minimum expected transverse relaxation time, a minimum attainable echo time spacing for a given pulse sequence, and a maximum expected dynamic range in a phase slope. 10. A method for resolving phase ambiguities in magnetic resonance signals acquired using a magnetic resonance imaging (MRI) system and a multichannel receiver, the steps of the method comprising: a) determining ... | The General Hospital Corporation The Arizona Board of Regents on Behalf of the University of Arizona | G01V003/00 G01R033/50 G01R033/56 A61B005/055 G01R033/561 G01R033/565 G01R033/34 G01R033/385 G01R033/48 A61B005/00
US09451917 | B2 | 2016-09-27 | 3T sodium and proton composite array for magnetic resonance imaging | 2014-04-07 | The present invention is a dual resonant breast coil design for combined sodium and proton breast MRI with increased SNR at 3T when compared to a coil with a single proton and sodium channel. The coil consists of a 7-channel sodium receive phased array, a large sodium transmit coil, and a 4-channel hydrogen transceive array. An interleaved overlapping coil layout is used to reduce coupling between sodium and proton coil elements. The new composite array coil demonstrates a 2-5× improvement in SNR for sodium imaging when compared to a simple single-loop dual resonant design. | 1. A composite 1H and 23Na array for magnetic resonance imagery, the array comprising: a. a plurality of 23Na receive loops formed into a 23Na receive array;b. a 23Na transmit coil comprising a plurality of co-axial 23Na loops, wherein the plurality of 23Na loops surround a common central axis and are spaced apart relative to a height of the 23Na transmit coil, each 23Na loop having at least one capacitor and being electrically connected to adjacent 23Na loops of the 23Na transmit coil;c. at least one 1H transceive array, wherein each 1H transceive array comprises a plurality of overlapping 1H loops, and wherein each 1H loop incorporates a crossed diode pair; andd. a plurality of 1H TR switches, each switch incorporating at least one crossed diode pair,wherein the crossed diode pairs of the 1H transceive array and plurality of 1H TR switches are forward biased during a 1H transceive operation and unbiased during 23Na transmission and reception. 2. The composite array of claim 1, wherein each 1H transceive array comprises at least four 1H loops. 3. The composite array of claim 1, wherein the 1H loops of each 1H transceive array comprise wire elements that overlap the 23Na loops, thereby reducing 1H and 23Na coupling. 4. The composite array of claim 1, further comprising at least one forward diode positioned to serve as a buffer, that removes negative DC bias. 5. The composite array of claim 1, wherein the 1H loops in each 1H transceive array are arranged as a ladder network. 6. The composite array of claim 1, wherein the 1H loops of each 1H transceiver array comprise copper. 7. The composite array of claim 1, wherein the composite array has a hemispherical shape. 8. The composite array of claim 7, wherein the composite array is configured to receive a portion of breast of a patient. 9. The composite array of claim 1, wherein the 23Na receive loops of the 23Na receive array have a thickness ranging from 14 AWG to 20 AWG. 10. The composite array of claim 1, wherein the 23Na loops of the 23Na transmit coil are electrically connected to one another at their capacitors. 11. A composite 1H and 23Na array for magnetic resonance imagery, the array comprising: a. a plurality of 23Na receive loops formed into a 23Na receive array;b. a 23Na transmit coil comprising a plurality of co-axial 23Na loops, wherein the plurality of 23Na loops surround a common central axis and are spaced apart relative to a height of the 23Na transmit coil, each 23Na loop having at least one capacitor and being electrically connected to adjacent 23Na loops of the 23Na transmit coil;c. at least one 1H transceive array, wherein each 1H transceive array comprises a plurality of overlapping 1H loops, and wherein each 1H loop incorporates a crossed diode pair,wherein the plurality of 1H loops overlap the 23Na loops, thereby reducing 1H and 23Na coupling, andwherein the composite array has a hemispherical shape and is configured to receive a portion of a breast of a patient. 1... | UNIVERSITY OF UTAH RESEARCH FOUNDATION | G01R033/14 A61B005/00 A61B005/055 G01R033/3415 G01R033/36
US10288786 | B2 | 2019-05-14 | Device and method for detection and quantification of the variation of eye damage caused by the blue and violet light of the visible spectrum | 2013-07-05 | Method, device (100) and system (200) for detection and quantification of the variation of eye damage caused by the blue and violet light of the visible spectrum comprising the steps of detecting the incident radiation on an individual's visual system; calculating the incident radiation within the range between 380 and 500 nm; establishing at least one threshold of incident radiation within said range; detecting if at least one threshold established for said range has been exceeded; warning of the excess of at least one threshold; measuring the exposure time to incident radiation; and inferring in the different ocular structures of an individual the effect of incident radiation and warning of such effect. | 1. A method for detection and quantification of blue and violet light of the visible spectrum of a light source comprising the steps of: detecting a light emission of the light source;establishing a weighted accelerator factor of the light emission of the light source within a wavelength range between 380 nm and 500 nm, wherein said weighted accelerator factor is at least one of:a size of the light source; a separation distance from the light source to a user being exposed to the light source; an ambient lighting during an exposure time; or an ocular disease of the user being exposed to the light source;establishing a weighted reduction factor of the light emission of the light source within a wavelength range between 380 nm and 500 nm, wherein said weighted reduction factor comprises, at least, a filter with an absorbance wavelength range between 380 nm and 500 nm;establishing the age of the user being exposed to the light source;calculating the effective exposure time to the light emission of the light source as the differential time between the total exposure time to the light emission of the light source minus the rest time of the user being exposed to the light source;calculating a rate of exposure to the light emission of the light source within a wavelength range between 380 nm and 500 nm defined as follows:I=age*∑i,j=1n⁢ki⁢Aikj⁢Rj⁢Δ⁢⁢twherein age is an integer that represents the age of the user being exposed to the light source; a weight ki is an integer multiplier of accelerator factors Ai; a weight ki is an integer multiplier of the reduction factors Ri; and Δt represents the effective exposure time to the light emission of the light source;calculating a user's received emission of the light source within the wavelength range between 380 nm and 500 nm defined as a product of the rate of exposure multiplied by the light emission of the light source; anddetermining if the user's received emission of the light source, based upon the calculation, exceeds a defined threshold of light emission of the light source within the wavelength range between 380 nm and 500 nm. 2. The method of claim 1, further comprises at least one of warning the user when the threshold has been exceeded and turning off the light source when the threshold has been exceeded. 3. The method of claim 1, wherein the light source is a LED-type display viewed by the user. 4. A method for detection and quantification of blue and violet light of the visible spectrum of a light source comprising the steps of: detecting a light emission of the light source;establishing a weighted accelerator factor of the light emission of the light source within a wavelength range between 380 nm and 500 nm, wherein said weighted accelerator factor is at least one of:a size of the light source; a separation distance from the light source to a user being exposed to the light source; an ambient lighting during an exposure time; or an ocular disease of the user being exposed to the light source... | UNIVERSIDAD COMPLUTENSE DE MADRID CRAMBO, S.A. | A61B005/00 G02B005/22 A61B003/10 H04N009/64 G02B019/00 G01J001/02 G01J001/42 A61B005/0205 A61B005/024 A61B005/11 H01L033/44 G02B005/20
US10111595 | B2 | 2018-10-30 | Method for checking tooth positions | 2013-06-25 | The invention relates to a method for checking tooth positions, wherein an initial three-dimensional volume exposure (1) of teeth (2, 3, 4) to be checked is implemented, wherein the position and orientation of the teeth (2, 3, 4) to be checked are determined based on the initial volume exposure (1); wherein the teeth to be checked are natural teeth (2, 3, 4) comprised of tooth stumps (6, 7, 8) and tooth roots (9, 10, 11) and/or are artificial teeth comprised of artificial tooth stumps and implants; wherein the positional relationship and orientation of the tooth stumps (6, 7, 8) relative to the tooth roots (9, 10, 11) and/or to the implants are determined in particular. For checking, a first optical surface monitoring exposure (25) of the teeth (2, 3, 4) is implemented, wherein using the positional relationship thus determined the position and orientation of the tooth roots (9, 10, 11) and/or of the implants relative to one another and/or relative to a jawbone (5) are determined based on the position of the surfaces (13, 14, 15) of the tooth stumps (6, 7, 8) from the optical surface monitoring exposure (25). | 1. A method for checking tooth positions, the method comprising: determining a positional relationship between a surface of a tooth stump and a position of a tooth root or implant based on three-dimensional volume data from an initial radiographic exposure,wherein (i) the tooth stump and the tooth root are part of a same tooth, or (ii) the tooth stump is attached to the implant;calculating an initial position and orientation of the tooth root or implant relative to a jawbone using the positional relationship between the surface of the tooth stump and the position of the tooth root or implant; andcalculating an altered position and orientation of the tooth root or implant relative to the jawbone using (i) non-radiographic data of the surface of the tooth stump acquired after the initial radiographic exposure, and (ii) the determined positional relationship between the surface of the tooth stump and the position of the tooth root or implant,wherein the altered position and orientation of the tooth root or implant is different from the initial position and orientation of the tooth root or implant. 2. The method according to claim 1, further comprising: generating a three-dimensional model of the tooth stump and the tooth root or implant based on the three-dimensional volume data from the initial radiographic exposure; androtating and/or displacing the three-dimensional model until a surface of the three-dimensional model corresponding to the tooth stump fits with a surface of the tooth stump in the non-radiographic data. 3. The method according to claim 1, wherein the determining of the positional relationship between the surface of the tooth stump and the position of the tooth root or implant is also based on initial optical image data of an initial optical image of the surface of the tooth stump. 4. The method according to claim 3, wherein the three-dimensional volume data and the initial optical image data are generated within a time period of 4 hours or less. 5. The method according to claim 1, wherein the three-dimensional volume data is generated by three-dimensional CT x-ray acquisition. 6. The method according to claim 1, wherein the three-dimensional volume data is generated by three-dimensional MRI acquisition. 7. The method according to claim 1, wherein the non-radiographic data is optical image data generated by an optical measurement device using a strip projection method. 8. The method according to claim 1, wherein the non-radiographic data is generated from a digitized impression of the tooth. 9. The method according to claim 1, further comprising: displaying on a display device the altered position and orientation of the tooth root or implant relative to the jawbone. 10. The method according to claim 1, further comprising: registering the surface of the tooth stump in the three-dimensional volume data from the initial radiographic exposure; andsearching the non-radiographic data for the registered surface of the tooth stump ... | Sirona Dental Systems GMBH | A61C005/00 A61B005/00 A61B005/055 A61B006/03 A61B006/14 A61C009/00 A61C008/00 A61B006/00 A61C007/00
US09561088 | B2 | 2017-02-07 | Unified three dimensional virtual craniofacial and dentition model and uses thereof | 2014-12-31 | A method and apparatus are disclosed enabling an orthodontist or a user to create an unified three dimensional virtual craniofacial and dentition model of actual, as-is static and functional anatomy of a patient, from data representing facial bone structure; upper jaw and lower jaw; facial soft tissue; teeth including crowns and roots; information of the position of the roots relative to each other; and relative to the facial bone structure of the patient; obtained by scanning as-is anatomy of craniofacial and dentition structures of the patient with a volume scanning device; and data representing three dimensional virtual models of the patient's upper and lower gingiva, obtained from scanning the patient's upper and lower gingiva either (a) with a volume scanning device, or (a) with a surface scanning device. Such craniofacial and dentition models of the patient can be used in optimally planning treatment of a patient. | 1. A method of orthodontic treatment planning for a patient having tooth-roots abnormalities, comprising the steps of: (a) scanning craniofacial and dentition structure of said patient using a volume scanner, thereby obtaining digital images of said craniofacial and dentition structure of said patient;(b) creating a three dimensional virtual model of said craniofacial and dentition structure of said patient from said digital images, wherein said three dimensional virtual model comprises said patient's teeth with three-dimensional crowns, three-dimensional roots and three-dimensional upper and lower jaw bones;(c) identifying said tooth-roots abnormalities from said three dimensional virtual model; and(d) planning corrective treatment steps to cure said tooth-roots abnormalities. 2. The method of claim 1, wherein said tooth-roots abnormalities comprise one or more tooth-roots entangled with one or more different tooth-roots; and wherein said corrective treatment steps comprise repositioning said teeth in a step-wise manner such that said treatment steps enable un-entangling of said tooth-roots. 3. The method of claim 1, wherein said tooth-roots abnormalities comprise one or more tooth-roots or portion(s) thereof placed out-side of said upper or lower jaw bones of said patient as applicable; and wherein said corrective treatment steps comprise repositioning said teeth, in a step-wise manner, such that said tooth-roots are completely contained in such bones as desired. 4. The method of claim 1, wherein upper and lower gingiva are integrated within said three dimensional virtual model of craniofacial and dentition structure of said patient; and wherein shape of said upper and lower gingiva is adjusted as desired thereby enabling curing said tooth-roots abnormalities. 5. The method of claim 1, wherein orthodontic appliances are designed for assisting in curing said tooth-roots abnormalities. 6. The method of claim 5, wherein said orthodontic appliances include one or more orthodontic brackets. 7. The method of claim 5, wherein said orthodontic appliances include one or more sets of aligners. 8. The method of claim 5 or 6, wherein said orthodontic appliances include one or more orthodontic archwires. 9. A method of orthodontic treatment planning for a patient having tooth-appearance abnormalities, tooth shape anomalies, fractured anatomy, loss of structure, loss of one or more teeth, comprising the steps of: (a) scanning craniofacial and dentition structure of said patient using a volume scanner, thereby obtaining digital images of said craniofacial and dentition structure of said patient;(b) creating a three dimensional virtual model of said craniofacial and dentition structure of said patient from said digital images, wherein said three dimensional virtual model comprises said patient's teeth with three-dimensional crowns, three-dimensional roots and three-dimensional upper and lower jaw bones;(c) identifying said tooth-appearance abnormalitie... | ORAMETRIX, INC. | A61C007/00 G06T017/00 G06T019/00 A61B005/055 A61B005/00 A61B006/03 A61B006/14 A61B006/00 A61B008/08 A61C005/10 A61C007/12 A61C009/00 A61C013/00 A61C013/08 A61C019/045 G06T019/20 A61C007/08 A61C007/14 A61C007/20 A61B001/24 G06F019/00
US09854976 | B2 | 2018-01-02 | Pulse wave velocity measurement method | 2015-08-31 | The present invention provides a pulse wave velocity measurement method and system as well as an imaging device available for everyday use by general users at low cost with measurement accuracy less affected by posture or the like. The present invention simultaneously images different parts of a human body in a non-contact state by a single visible light camera and acquires continuous time series image data. Then, the present invention detects each pulse wave from the image data in the different parts of the human body based on a temporal change in pixel value of the different parts of the human body, and then calculates a pulse wave velocity of the human body based on a time difference between the pulse waves in the different parts of the human body. | 1. A pulse wave velocity measurement method comprising: an imaging step of simultaneously imaging mutually different two parts from among plural parts of a user's human body in a non-contact state by a single visible light camera and generating continuous time series image data, said single visible light camera being configured for everyday use by the user;a pulse wave detection step of detecting each pulse wave in the different two parts of the human body from the image data based on a temporal change in pixel value of the different two parts of the human body; anda pulse wave velocity calculation step of calculating a pulse wave velocity of the human body based on a time difference between pulse waves in the different two parts of the human body. 2. The pulse wave velocity measurement method according to claim 1, further comprising a subject detection step of detecting the different two parts of the human body from an image imaged by the imaging step. 3. The pulse wave velocity measurement method according to claim 2, further comprising a notification step of notifying a re-imaging of the different two parts of the human body if the different two parts of the human body cannot be detected from the image by the subject detection step. 4. The pulse wave velocity measurement method according to claim 1, comprising a tracking processing step of performing tracking processing on the different two parts of the human body by setting a region containing the different two parts of the human body in a first image of a plurality of images constituting the image data as a tracking region, extracting a feature quantity from an image in the tracking region, and detecting an image region having the highest degree of similarity to the feature quantity in a second image chronologically following the first image as a region containing the different two parts of the human body. 5. The pulse wave velocity measurement method according to claim 1, wherein the different two parts of the human body are a face and a hand. 6. The pulse wave velocity measurement method according to claim 1, wherein said single visible light camera comprises an imaging lens and a visible light image element that receives visible light to capture a subject image through the imaging lens and convert the subject image to color image data. 7. A pulse wave velocity measurement method comprising: an imaging step of simultaneously imaging different two parts from among plural parts of a human body in a non-contact state by a single visible light camera and generating continuous time series image data;an optical information detection step of detecting temporal variation information about at least one of a light amount and a color of illumination light emitted to the different two parts of the human body from the image data based on a temporal change in pixel value at a reference region other than the different two parts of the human body;a correction step of correcting the image data so as ... | FUJIFILM Corporation TOHOKU UNIVERSITY NATIONAL UNIVERSITY CORPORATION FUKUSHIMA UNIVERSITY | A61B005/00 A61B005/0205 A61B005/021
US10460423 | B2 | 2019-10-29 | System and method for medical image quality enhancement using multiscale total variation flow | 2014-02-07 | Methods for representing multiple scales in an image using a variational algorithm are provided. An iterative decomposition of an image into a total variation (“TV”) part, which may be a weighted TV (“TVα”) part, and a residual part motivates the design and use of a partial differential equation that may be referred to as a multiscale total variation flow, or multiscale weighted total variation flow. This produces a multiscale representation of the image. The speed of this decomposition can be controlled with a user-defined function, and is fast enough to allow for real-time applications of denoising and image registration. | 1. A method for denoising an image, the steps of the method comprising: a) providing an image to be denoised to a computer system;b) generating a smoothed image from the provided image by computing a total variation flow of the provided image according to a scale parameter using the computer system;c) updating the provided image by storing the smoothed image as an updated version of the provided image in a memory of the computer system;d) iteratively repeating steps b) and c) with the computer system until a stopping criterion is satisfied, wherein each repetition of step b) includes generating the smoothed image from the updated version of the provided image using a different scale parameter;e) storing the updated version of the provided image that satisfies the stopping criterion in step d) as a denoised image; andwherein a speed at which the stopping criterion is satisfied is controlled using a speed function that is a monotonically increasing continuous function. 2. The method as recited in claim 1, wherein the scale parameter controls a degree of denoising in the smoothed image and step d) includes selecting the different scale parameter as a scale parameter that is smaller than the scale parameter from a previous iteration. 3. The method as recited in claim 1, wherein the total variation flow computed in step b) is a weighted total variation flow that is weighted by a weighting value. 4. The method as recited in claim 3, wherein the weighting value is selected to preserve edge features in the provided image and the updated versions of the provided image. 5. The method as recited in claim 4, wherein the weighting value is selected to have values closer to zero near edge features and values closer to one in flat image regions. 6. The method as recited in claim 1, wherein the scale parameter is a denoising time. 7. The method as recited in claim 1, wherein step c) includes generating a residual image by computing a difference between the smoothed image and the provided image; and wherein the stopping criterion is satisfied in step d) when a variance of the residual image is more than a noise variance of the image provided in step a). 8. A method for denoising an image, the steps of the method comprising: a) providing an image to be denoised to a computer system;b) generating a smoothed image from the provided image by computing a total variation flow of the provided image according to a scale parameter using the computer system;c) updating the provided image by storing the smoothed image as an updated version of the provided image in a memory of the computer system;d) iteratively repeating steps b) and c) with the computer system until a stopping criterion is satisfied, wherein each repetition of step b) includes generating the smoothed image from the updated version of the provided image using a different scale parameter;e) storing the updated version of the provided image that satisfies the stopping criterion in step d) as a denoised ... | - | G06K009/00 G06T005/00 A61B005/055 G01R033/56 A61B005/00 G06T005/20 G06T007/33
US09586055 | B2 | 2017-03-07 | Method for low-voltage termination of cardiac arrhythmias by effectively unpinning anatomical reentries | 2015-06-29 | A method for extinguishing a cardiac arrhythmia utilizes destructive interference of the passing of the reentry wave tip of an anatomical reentry through a depolarized region created by a relatively low voltage electric field in such a way as to effectively unpin the anatomical reentry. Preferably, the relatively low voltage electric field is defined by at least one unpinning shock(s) that are lower than an expected lower limit of vulnerability as established, for example, by a defibrillation threshold test. By understanding the physics of the electric field distribution between cardiac cells, the method permits the delivery of an electric field sufficient to unpin the core of the anatomical reentry, whether the precise or estimated location of the reentry is known or unknown and without the risk of inducting ventricular fibrillation. A number of embodiments for performing the method are disclosed. | 1. A method for delivering electrical stimulation to a heart of a patient, the method comprising: sensing at least one biological signal corresponding to electrical activity of the heart;analyzing the at least one biological signal to identify irregular electrical activity in a ventricle of the heart; andin response to identifying irregular electrical activity in the ventricle of the heart, delivering a plurality of stages of electrical stimulation to the heart, wherein each stage of the plurality of stages of electrical stimulation is separated from a subsequent stage or a prior stage by a pre-determined inter-stage delay, the plurality of stages of electrical stimulation includes at least a first stage and a second stage, the first stage includes a first plurality of pulses and the second stage includes a second plurality of pulses, wherein the first plurality of pulses generates a voltage gradient within the heart of the patient of less than 4.5V/cm and more than 0.25 V/cm. 2. The method of claim 1, wherein the identified irregular electrical activity is ventricular tachyarrhythmia. 3. The method of claim 1, wherein the identified irregular electrical activity is ventricular tachycardia. 4. The method of claim 1, wherein, during the delivery of the plurality of stages of electrical stimulation, electrical activity of the ventricle is not evaluated. 5. The method of claim 1, wherein at least one of the plurality of stages of electrical stimulation is delivered to the heart via a far-field electrode configuration. 6. The method of claim 1, wherein the irregular electrical activity is a tachyarrhythmia, and wherein analyzing the at least one biological parameter signal further includes determining a termination window for delivery of the first stage of electrical stimulation based on a cycle length of the tachyarrhythmia. 7. The method of claim 1, wherein the first stage includes a plurality of pulses delivered as a function of a cycle length of the arrhythmia. 8. The method of claim 1, wherein the first stage includes a plurality of pulses delivered over a period of about 100-150 ms. 9. The method of claim 8, wherein a duration of the plurality of pulses of the first stages is about 10 ms and a number of the plurality of pulses of the first stage is 3-4. 10. A method for delivering electrical stimulation to a heart of a patient, the method comprising: sensing at least one biological signal corresponding to electrical activity of the heart;analyzing the at least one biological signal to identify irregular electrical activity in a ventricle of the heart; andin response to identifying irregular electrical activity in the ventricle of the heart, delivering a plurality of stages of electrical stimulation to the heart, wherein each stage of the plurality of stages of electrical stimulation is separated from a subsequent stage or a prior stage by a pre-determined inter-stage delay, the plurality of stages of electrical stimulation includes at ... | Washington University | A61N001/00 A61N001/39 A61B005/0464 A61N001/362 A61B005/0402 A61B005/00
US11317819 | B2 | 2022-05-03 | Blood pressure measuring system comprising a kinking-proof shell | 2014-02-07 | The present invention refers to a blood pressure measuring system (10) configured to surround a patient's body part (E), comprising pressurization means (12, 14) for applying pressure to the body part (E), and comprising a kinking-proof shell (20; 30), wherein the kinking-proof shell (20; 30) is arranged so as to be located between the pressurization means (12, 14) and the body part (E), when the blood pressure measuring system (10) surrounds the body part (E). The present invention further refers to a method of applying a blood pressure measuring system (10). | 1. Blood pressure measuring system configured to surround a body part, comprising: a pressurizer configured to apply pressure to the body part;a pressure sensor unit including a pressure transducer or a pressure sensor pad;a kinking-proof shell configured for placement between the pressurizer and the body part when the blood pressure measuring system surrounds the body part, the kinking-proof shell having overlapping portions that are slideable relatively to each other for reducing an inner diameter of the kinking-proof shell when pressure is applied to the pressurizer, but the kinking-proof shell having rigidity that prevents buckling of the kinking-proof shell when the pressure is applied by the pressurizer, wherein the kinking-proof shell includes a surface to which the pressure sensor unit is fixed, the pressure sensor unit arranged so as to be at least partially located between the kinking-proof shell and the body part, wherein the pressure transducer or the pressure sensor pad is arranged at an inner side or an inner lateral surface of the kinking-proof shell and extends in a circumferential direction of the kinking-proof shell when the blood pressure measuring system surrounds the body part; anda textile layer between: an inner lateral surface of the kinking-proof shell and the body part, at least a part of the textile layer configured for placement against the body part; andan outer lateral surface of the kinking-proof shell and the pressurizer. 2. Blood pressure measuring system according to claim 1, wherein the pressurizer comprises a pressure actuator with a fluid bag. 3. Blood pressure measuring system according to claim 1, wherein the kinking-proof shell is configured for ensuring stiffness of the blood pressure measuring system for pressure measurement. 4. Blood pressure measuring system according to claim 1, wherein the kinking-proof shell is a two-functions component which is configured to provide both buckling strength and deformation resistance. 5. Blood pressure measuring system according to claim 1, wherein the kinking-proof shell is a stiffening two-piece shell. 6. Blood pressure measuring system according to claim 1, wherein the kinking-proof shell exhibits a free end having an angled front side, wherein the front side preferably exhibits two adjacent surface portions which are arranged at an angle in the range of 40° to 135° with respect to each other. 7. Blood pressure measuring system according to claim 1, wherein the textile layer is made of a multifilament, wherein the textile layer preferably exhibits a mass per meter in the range between 0.1 and 15 g/1000 m. 8. Blood pressure measuring system according to claim 1, wherein the kinking-proof shell exhibits a slide coating or surface finishing which allows for a friction coefficient of less than 0.5 at least in overlapping surface portions. 9. Blood pressure measuring system according to claim 1, wherein the kinking-proof shell is made from metal or plastic. 10.... | Philips Medizin Systeme Böblingen GmbH | A61B005/022
US11564639 | B2 | 2023-01-31 | Method and apparatus for medical imaging using differencing of multiple fluorophores | 2014-02-13 | A method of generating corrected fluorescence data of concentrations of a targeted fluorophore in tissue of a subject includes administering first and second fluorescent contrast agents to the subject, the first contrast agent targeted to tissue of interest, the second agent untargeted. The tissue is illuminated with light of a first stimulus wavelength and first data is acquired at an appropriate emissions wavelength; the tissue is illuminated at a second stimulus wavelength and second data is acquired at a second emissions wavelength associated with the second agent, the first and second emissions wavelength differ. Difference data is generated by subtracting the second data from the first data. A system provides for stimulus and capture at multiple wavelengths, with image storage memory and subtraction code, to perform the method. Corrected data may form an fluorescence image, or is used to generate fluorescence tomographic images. | 1. A system for generating three dimensional images of bound fluorophore concentrations in tissue from difference data of the fluorescence response of a nontargeted fluorophore subtracted from the fluorescence response of a targeted fluorophore, the targeted and nontargeted fluorophores being different, comprising: a first apparatus configured for generating and illuminating tissue with light selectable between a nontargeted stimulus wavelength and a targeted stimulus wavelength;photodetector apparatus adaptable to capture nontargeted emissions data at a nontargeted set of emission wavelengths while the tissue is illuminated with light of the nontargeted stimulus wavelength, and to capture targeted emissions data at a targeted set of emission wavelengths while tissue is illuminated with light of the targeted stimulus wavelength, where at least the nontargeted and targeted stimulus wavelength are different wavelengths, and the nontargeted and targeted emissions wavelengths are different wavelengths;a memory configured to store the nontargeted emissions data and the targeted emissions data;a processor configured with machine readable code in the memory; the machine readable code comprising instructions for reconstructing bound fluorophore concentrations of a voxel-based three dimensional model of distribution of bound targeted fluorophore concentration in tissue from difference data derived by subtracting the nontargeted emissions data from the targeted emissions data. 2. The system of claim 1 further comprising apparatus configured for administering a contrast agent, the apparatus configured for administering a contrast agent containing a contrast agent comprising: a first contrast agent comprising a substance selected from the group consisting of a prodrug metabolizable into a targeted fluorophore and a tissue-selective agent comprising a targeted fluorophore; anda second contrast agent comprising a nontargeted fluorophore;wherein the first fluorophore emits light of the targeted emissions wavelength when stimulated by light of the targeted stimulus wavelength, and the nontargeted fluorophore emits light of the nontargeted emissions wavelength when stimulated by light of the nontargeted stimulus wavelength. 3. The system of claim 2 wherein the first contrast agent is a prodrug metabolizable into the targeted fluorophore. 4. The system of claim 1 wherein the machine readable code comprises instructions to scale an emissions data selected from the group selected from the nontargeted emissions data and the targeted emissions data prior to subtracting the nontargeted emissions data from the targeted emissions data. | THE TRUSTEES OF DARTMOUTH COLLEGE | A61B005/00 A61K049/00
US20150374245 | A1 | 2015-12-31 | MONITORING ARTERIAL BLOOD FLOW | 2015-06-16 | A device for monitoring arterial blood flow includes: a carrier substrate positioned on or affixed to a user's body; an array of light emitting elements on the carrier substrate, in which each light emitting element is arranged to emit light into the user when the carrier is positioned on the user's body; an array of light detecting elements on the carrier substrate, in which each light detecting element is arranged to detect light generated by one or more of the light emitting elements after the light has reflected from an object within the user's body; and an electronic controller to discretely activate one or more of the light emitting elements while simultaneously deactivating one or more other light emitting elements in the array, receive a signal generated by at least one light detecting element, and determine, based on the received signal, a condition of the user's body. | 1. A device for monitoring arterial blood flow, the device comprising: a carrier substrate configured to be positioned on or affixed to a user's body;an array of light emitting elements on the carrier substrate, wherein each light emitting element in the array is arranged to emit light into the user when the carrier is positioned on or affixed to the user's body;an array of light detecting elements on the carrier substrate, wherein each light detecting element is arranged to detect light generated by one or more of the light emitting elements after the light has reflected from an object within the user's body; andan electronic controller configured to: discretely activate one or more of the light emitting elements while simultaneously deactivating one or more other light emitting elements in the array,receive a signal generated by at least one light detecting element in response to detecting light, anddetermine, based on the received signal, a condition of the user's body. 2. The device of claim 1 wherein the condition is a heart rate of the user. 3. The device of claim 1 wherein the condition is a blood oxygenation level of the user. 4. The device of claim 1 wherein the light emitting elements are arranged in a row with approximately equal spacing between adjacent light emitting elements, and wherein the light detecting elements are arranged in a row with approximately equal spacing between adjacent light detecting elements, with the rows approximately parallel to, and laterally offset from each other. 5. The device of claim 4, wherein the row of light emitting elements and the row of light detecting elements are offset both laterally and longitudinally from each other. 6. The device of claim 1 wherein the carrier comprises a watchband. 7. The device of claim 1 wherein the electronic controller comprises a power supply and an electronic processor electronically coupled to the array of light emitting elements and to the array of light detecting elements. 8. The device of claim 1 wherein each light detecting element in the array of light detecting elements is aligned with a corresponding light emitting element in the array of light emitting elements, such that each light detecting element is closest to the corresponding light emitting element. 9. The device of claim 1 wherein the array of light emitting elements is laterally and longitudinally offset from the array of light detecting elements, such that each light detecting element is positioned approximately equidistant from two light emitting elements. 10. The device of claim 1 wherein the array of light emitting elements comprises two or more rows of light emitting elements. 11. The device of claim 1 wherein the array of light detecting elements comprises two or more rows of light detecting elements. 12. The device of claim 1, wherein the array of light emitting elements comprises two or more rows of light emitting elements, wherein the array of light detecting elements comprises two... |  | A61B005/026 A61B005/1455 A61B005/0205 A61B005/024
US20150374302 | A1 | 2015-12-31 | METRICS & ALGORITHMS FOR INTERPRETATION OF MUSCULAR USE INCLUDING CHRONIC MUSCLE OVERUSE INDEX | 2015-09-08 | A muscle assessment method utilizing a computing system, surface electromyometry (sEMG) sensors, and other sensors to gather data for one or more subjects engaged in an activity through operably coupling the one or more sensors to the computing system, and directing a computing system to select one or more muscle assessment protocols related to a number of different metrics. For a user subject engaged in a physical activity, assessing muscle condition, the muscle activity, and statistically related averages provide information to the user and about muscle and whole body fitness. | 1. A muscle assessment method comprising: determining a chronic muscle overuse index (CMOI), comprising: selecting a CMOI protocol including an initial calibration activity;creating a subject data set, including: monitoring and/or recording relevant demographic data of the subject engaged in the muscle activity;gathering surface electromyometry (sEMG) data from one or more sEMG sensors attached to the subject during the initial calibration activity;plotting sEMG amplitude data points gathered over a period of time to establish the subject's data set;referencing a database of secondary stored demographic and sEMG data sets to determine a related average dataset, the related average dataset being a subset of the secondary stored data sets based on a comparison of the subject's data set to the database of secondary stored demographic and sEMG data sets;determining the CMOI based on a relationship between the subject's data set and the related average dataset. 2. The method of claim 1, further comprising projecting an estimated point of chronic muscle overuse beyond the initial calibration activity using the CMOI. 3. The method of claim 2, wherein the projected estimated point of chronic muscle overuse considers a projected sEMG data amplitude attribute of the subject beyond the initial calibration activity. 4. The method of claim 3, wherein the projected sEMG data amplitude attribute of the subject includes a projected high amplitude sEMG data point, projected low amplitude sEMG data point, and/or a projected difference of sEMG amplitude between a high amplitude data point and a low amplitude data point of the subject beyond the initial calibration activity. 5. The method of claim 3, wherein the projected sEMG data amplitude attribute of the subject includes a mean power frequency of projected sEMG data of the subject beyond the initial calibration activity. 6. The method of claim 1, further comprising estimating a time to exhaustion of the subject based on the CMOI following the initial calibration activity. 7. The method of claim 1, wherein the determined CMOI considers a comparison of high amplitude sEMG data and low amplitude sEMG data in the subject data set to high amplitude sEMG data and low amplitude sEMG data in the related average data set. 8. The method of claim 1, wherein the determined CMOI considers a comparison of a difference between high amplitude sEMG data and low amplitude sEMG data in the subject data set to a difference in high amplitude sEMG data and low amplitude sEMG data in the related average data set. 9. The method of claim 1, wherein the related average data set is identified by a comparison of high amplitude sEMG data and low amplitude sEMG data in the subject data set to high amplitude sEMG data and low amplitude sEMG data in the secondary data sets. 10. The method of claim 1, wherein the related average data set includes a subset of at least 35 data sets of the secondary data sets. 11. The method of claim 1, ... | SOMAXIS INCORPORATED | A61B005/00 A61B005/0488
US20150363929 | A1 | 2015-12-17 | ENDOSCOPE APPARATUS, IMAGE PROCESSING METHOD, AND INFORMATION STORAGE DEVICE | 2015-08-25 | The image processing device includes an image acquisition section, a distance information acquisition section, a known characteristic information acquisition section that acquires known characteristic information that is information that represents known characteristics relating to an object, and an enhancement processing section that performs an enhancement process that corresponds to distance information. The enhancement processing section performs a first enhancement process as the enhancement process on a concave-convex part of the object that agrees with the characteristics represented by the known characteristic information when the enhancement processing section has determined that an observation state is a screening observation state, and performs a second enhancement process as the enhancement process on the concave-convex part of the object that agrees with the characteristics represented by the known characteristic information when the enhancement processing section has determined that the observation state is a zoom observation state. | 1. An endoscope apparatus comprising: an image acquisition section that acquires a captured image that includes an image of an object;a distance information acquisition section that acquires distance information based on a distance from an imaging section to the object when the imaging section captured the captured image;a known characteristic information acquisition section that acquires known characteristic information, the known characteristic information being information that represents known characteristics relating to the object; andan enhancement processing section that performs an enhancement process that corresponds to the distance information based on the known characteristic information,the enhancement processing section determining an observation state with respect to the object, performing a first enhancement process as the enhancement process on a concave-convex part of the object that agrees with the characteristics represented by the known characteristic information when the enhancement processing section has determined that the observation state is a screening observation state, and performing a second enhancement process as the enhancement process on the concave-convex part of the object that agrees with the characteristics represented by the known characteristic information when the enhancement processing section has determined that the observation state is a zoom observation state. 2. The endoscope apparatus as defined in claim 1, the known characteristic information acquisition section acquiring the known characteristic information that is information that represents known characteristics relating to a structure of the object, andthe enhancement processing section performing the enhancement process on the concave-convex part of the object that agrees with the characteristics represented by the known characteristic information. 3. The endoscope apparatus as defined in claim 2, the enhancement processing section calculating a representative distance that represents the distance to the object based on the distance information, performing the enhancement process on the concave-convex part that has been determined to have a size larger than a first size threshold value when the representative distance is longer than a threshold value, and performing the enhancement process on the concave-convex part that has been determined to have a size smaller than a second size threshold value when the representative distance is shorter than the threshold value. 4. The endoscope apparatus as defined in claim 1, the known characteristic information acquisition section acquiring the known characteristic information that is information that represents known characteristics relating to a color of the object. 5. The endoscope apparatus as defined in claim 4, the enhancement processing section performing the enhancement process that corresponds to the distance information on a target, the target being the object that agrees with the characteris... | OLYMPUS CORPORATION | G06T007/00 G06T007/60 A61B005/103 A61B001/31 A61B001/00 G06T007/40 A61B001/04
US09198616 | B2 | 2015-12-01 | Method of analyzing and processing signals | 2012-08-20 | A physiological measurement system is disclosed which can take a pulse oximetry signal such as a photoplethysmogram from a patient and then analyze the signal to measure physiological parameters including respiration, pulse, oxygen saturation and movement. The system comprises a pulse oximeter which includes a light emitting device and a photodetector attachable to a subject to obtain a pulse oximetry signal; analog to digital converter means arranged to convert said pulse oximetry signal into a digital pulse oximetry signal; signal processing means suitable to receive said digital pulse oximetry signal and arranged to decompose that signal by wavelet transform means; feature extraction means arranged to derive physiological information from the decomposed signal; an analyzer component arranged to collect information from the feature extraction means; and data output means arranged in communication with the analyzer component. | 1. A method for determining physiological information, comprising: obtaining a photoplethysmographic (PPG) biosignal from a subject at least in part using a signal acquisition unit; decomposing, using a signal processor, the PPG biosignal at least in part using wavelet transform analysis;identifying, using the signal processor, a locus of points on a transform surface constructed by the wavelet transform analysis that define a path displaced from a ridge of a band;determining, using the signal processor, wavelet phase information based at least in part on the wavelet transform analysis; anddetermining, using the signal processor, based at least in part on the locus of points that define the path and the wavelet phase information at least one of: timing of individual breaths of the subject, respiration rate of the subject, presence of an abnormal breathing pattern, timing of individual heart beats of the subject, heart rate of the subject, and presence of heart beat anomalies. 2. The method of claim 1, wherein determining physiological information based at least in part on the locus of points that define the path and the wavelet phase information comprises: mapping the band and the wavelet phase information; and analyzing the phase cycling of the wavelet phase information along the band. 3. The method of claim 1, wherein the signal acquisition unit comprises a photodetector. 4. The method of claim 1, wherein decomposing the PPG biosignal using the wavelet transform analysis comprises performing a continuous wavelet transform of the PPG biosignal. 5. A monitoring system for determining physiological information, the system comprising: a signal acquisition unit attachable to a subject to obtain a photoplethysmographic (PPG) biosignal; anda signal processor configured to: receive the PPG biosignal;decompose the PPG biosignal at least in part using wavelet transform analysis;identify a locus of points on a transform surface constructed by the wavelet transform analysis that define a path displaced from a ridge of a band;determine wavelet phase information based at least in part on the wavelet transform analysis; anddetermine based at least in part on the locus of points that define the path and the wavelet phase information at least one of: timing of individual breaths of the subject, respiration rate of the subject, presence of an abnormal breathing pattern, timing of individual heart beats of the subject, heart rate of the subject, and presence of heart beat anomalies. 6. The system of claim 5, wherein the signal processor is further configured to: map the band and the wavelet phase information; and analyze the phase cycling of the wavelet phase information along the band. 7. The system of claim 5, wherein the signal acquisition unit comprises a photodetector. 8. The system of claim 5, wherein the signal processor is configured to decompose the PPG biosignal by performing a continuous wavelet transform of the PPG biosignal. | Nellcor Puritan Bennett Ireland | A61B005/02 A61B005/00 A61B005/024 A61B005/08 A61B005/1455 G01N021/31
US09211070 | B2 | 2015-12-15 | Evaluation of peripheral arterial disease in a patient using an oscillometric pressure signal obtained at a lower extremity of the patient | 2011-09-22 | Systems, methods, and products for determining indicated blood pressure values and/or characterizing a condition of a patient. The systems, methods, and products are capable of determining indicated blood pressure values in a lower extremity of a patient using an oscillometric technique. An oscillometric signal obtained from the lower extremity of the patient is analyzed, and the patient may be classified into one of a plurality of diagnostic classes. Each diagnostic class may have an associated ratio value. Based on the diagnostic class into which the patient is classified, a selected lower extremity characteristic ratio may be selected. A lower extremity indicated blood pressure value may be obtained by oscillometric processing using the selected ratio. This lower extremity indicated blood pressure value may be used with an upper extremity indicated blood pressure value to perform an extremity blood pressure ratio (EBPR) examination. | 1. A system operable to determine presence of peripheral artery disease using an oscillometric blood pressure value obtained at a lower extremity of a patient, said system comprising: a first pressure applicator positionable at a location on the lower extremity of a patient, said first pressure applicator being controllable to apply a pressure to occlude blood flow in a portion of the lower extremity and to reduce the pressure applied thereby to permit blood flow to return in the portion of the lower extremity;a first pressure transducer in operative communication with said first pressure applicator to obtain a first oscillometric pressure signal from the lower extremity as pressure applied by the first pressure applicator to the lower extremity is reduced;a second pressure applicator positionable at a location on an upper extremity of a patient, said second pressure applicator being controllable to apply a pressure to occlude blood flow in a portion of the upper extremity and to reduce the pressure applied thereby to permit blood flow to return in the portion of the upper extremity;a second pressure transducer in operative communication with said second pressure applicator to obtain a second oscillometric pressure signal from the upper extremity as pressure applied by the second pressure applicator to the upper extremity is reduced;a processor in operative communication with said first pressure transducer and with said second pressure transducer;a selection module executable by said processor, said selection module operating when executed by said processor to compare the first oscillometric pressure signal obtained by the first pressure transducer to the second oscillometric pressure signal obtained by the second pressure transducer to characterize the patient into one of a first diagnostic class and a second diagnostic class, said selection module also operating when executed by said processor to select a lower extremity characteristic ratio from a plurality of ratio values such that a first ratio value is selected from the plurality of ratio values if the patient is characterized by the selection module as being in the first diagnostic class and a second ratio value is selected from the plurality of ratio values if the patient is characterized by the selection module as being in the second diagnostic class; anda blood pressure determination module executable by said processor, the blood pressure determination module operating when executed by said processor (a) to detect a maximum amplitude of the first oscillometric pressure signal obtained by the first pressure transducer and (b) to multiply the detected maximum amplitude of the first oscillometric pressure signal by the selected lower extremity characteristic ratio to provide an adjusted amplitude associated with the first oscillometric pressure signal to obtain an indicated blood pressure value in the lower extremity, the blood pressure determination module also operating when executed by ... | Cleveland Clinic Foundation | A61B005/02 A61B005/022 A61B005/00
US09215983 | B2 | 2015-12-22 | Hemoglobin contrast in magneto-motive optical doppler tomography, optical coherence tomography, and ultrasound imaging methods and apparatus | 2011-09-09 | A novel contrast mechanism for imaging blood flow using magneto-motive optical Doppler tomography (MM-ODT), Optical Coherence Tomography, and Ultrasound. MM-ODT, OCT, and ultrasound combined with an externally applied temporally oscillating high-strength magnetic field detects erythrocytes moving according to the field gradient. | 1. A method for imaging a blood flow, comprising: applying an oscillating magnetic field to the blood flow, wherein the blood flow comprises a plurality of hemoglobin molecules and wherein the oscillating magnetic field is greater than 0.14 T at a time during each oscillatory cycle and oscillating at rate greater than 50 Hz to interacts with the hemoglobin to cause a change in the blood flow; anddetecting the blood flow by detecting the change in the blood flow caused by the interaction with the hemoglobin molecules, wherein the change is detected using an optical coherence tomography system. 2. The method of claim 1, wherein the magnetic movement of hemoglobin molecules is detected by the equation:If⁢a⁢⁢2⁢Ir⁢Is⁢exp⁡[ⅈ⁡(2⁢⁢π⁢⁢fo⁢t+4⁢⁢π⁢⁢z⁡(t)λo⁢z⁡(t))],where IR and IS are the back scattered intensities from the reference and sample arms, respectively, fo is the fringe carrier frequency, λo is the center wavelength of the light source, and z(t) is the RBC displacement. 3. The method of claim 2, further comprising operably coupling the optical coherence tomography system to a probe. 4. The method of claim 3, wherein the detecting the blood flow by detecting the change in the blood flow caused by the interaction with the hemoglobin molecules, wherein the change is detected using a magnetomotive optical Doppler tomography imaging system. 5. The method of claim 4, wherein the magneto-motive optical Doppler tomography system comprises the method of providing light energy through an interferometer;phase modulating the light energy in the interferometer at a modulation frequency;continuously scanning a blood flow sample with the light energy through the interferometer, wherein the blood flow sample includes a blood flow therein and a structure in which the blood flow is defined;detecting the magnetic resonance signal reflected off the moving blood sample and the interference fringes of the light energy backscattered from moving blood sample; anddata processing Doppler frequency changes of the detected backscattered interference fringes with respect to said modulation frequency at each pixel of a scanned image to continuously measure the interference fringe intensities to obtain time dependent power spectra for each pixel location in a data window in a continuous scan from which a tomographic image of the blood flow in and the structure of said scanned blood flow sample is formed. 6. The method of claim 5, where phase modulating the light energy includes aligning a rapid scanning optical delay line, and ceasing phase modulation when the group phase delay is scanned at 4 kHz. 7. The method of claim 6, where detecting the interference fringes of light energy backscattered from the moving blood sample includes reducing the light source noise from the interference signal with a dual balanced photodetector. 8. The method of claim 7, further including improving imaging speed with a hardware in-phase and a quadrature demodulator with at least one high-ban... | Board of Regents, The University of Texas System | A61B005/05 A61B005/00 A61B005/1455 A61B008/13
US09207062 | B2 | 2015-12-08 | Distortion corrected optical coherence tomography system | 2012-12-10 | An axial motion distortion-corrected optical coherence tomography system. The system can include an optical coherence tomography sensor, a light source, a fiber-optic system arranged to provide a reference beam and an observation beam, an optical detection system arranged to receive combined light from the reference beam and the observation beam and to provide detection signals, and a data processing system arranged to receive said detection signals, construct a plurality of A-scans from said detection signals, and construct one or more images from said plurality of A-scans. The data processing system can be configured to correct distortion in the images caused by net axial motion of at least one of said optical coherence tomography sensor or a target of said optical coherence tomography sensor by calculating an estimate of the net axial motion using Doppler shift, and then shifting the A-scans according to the estimate. | 1. A distortion-corrected optical coherence tomography system, comprising: an optical coherence tomography sensor;a light source;a fiber-optic system optically coupled to said light source and said optical coherence tomography sensor, said fiber-optic system arranged to provide a reference beam and an observation beam;an optical detection system arranged to receive combined light from said reference beam and said observation beam, said optical detection system providing detection signals; anda data processing system arranged to communicate with said optical detection system to receive said detection signals, construct a plurality of A-scans from said detection signals, and construct one or more images from said plurality of A-scans;wherein, for at least one A-scan of said plurality of A-scans, said data processing system is configured to calculate a Doppler phase shift of said at least one A-scan caused by net axial motion of at least one of said optical coherence tomography sensor or a target of said optical coherence tomography sensor during free-hand scanning, estimate said net axial motion using said calculated Doppler phase shift, and correct distortion in said one or more images caused by said net axial motion by shifting said at least one A-scan according to said estimate. 2. The distortion-corrected optical coherence tomography system according to claim 1, wherein said data processing system is further configured to estimate said net axial motion using said calculated Doppler phase shift by calculating a global Doppler phase shift Δφ of said at least one A-scan by comparing said at least one A-scan to a previous A-scan. 3. The distortion-corrected optical coherence tomography system according to claim 2, wherein calculating a global Doppler phase shift Δφ further comprises averaging the phase shift of the pixels of said at least one A-scan according to the formulaΔ⁢⁢φ=∫tan-1⁡[Im⁡[I~n⁡(z)⁢⁢•⁢⁢In-1*~⁡(z)]Re⁡[I~n⁡(z)⁢⁢•⁢⁢In-1*~⁡(z)]]⁢ⅆzwhere Ĩn is the complex intensity of a pixel of said at least one A-scan at a particular axial position z, and[In-l]⁢In-1*~is the complex conjugate of the complex intensity of a pixel of said previous A-scan at a particular axial position z, where the tilde indicates a complex number and the asterisk indicates a complex conjugate. 4. The distortion-corrected optical coherence tomography system according to claim 1, wherein said data processing system is further configured to estimate said net axial motion using said calculated Doppler phase shift by calculating a speed of axial motion v(t) of said optical coherence tomography sensor using a global Doppler phase shift Δφ calculated between said at least one A-scan and a previous A-scan. 5. The distortion-corrected optical coherence tomography system according to claim 4, wherein said speed of axial motion v(t) of said optical coherence tomography sensor is calculated according to the formulav⁡(t)=λ0Δ⁢⁢t⁢(Δ⁢⁢φ4⁢π)where λ0 indicates the central wavelength of ... | The Johns Hopkins University | G01B009/02 A61B005/00
US09198596 | B2 | 2015-12-01 | Hemoglobin contrast in magneto-motive optical doppler tomography, optical coherence tomography, and ultrasound imaging methods and apparatus | 2012-12-20 | Provided herein are systems, methods, and compositions for the use of optical coherence tomography for detection of cells. | 1. A method for detecting a lymphocyte, comprising: applying a first magnetic field strength to the lymphocyte, wherein the lymphocyte comprises a cellular membrane and a magnetically susceptible material; applying a second magnetic field strength to the lymphocyte, wherein the second magnetic field strength is different from the first magnetic field strength and interacts with the magnetically susceptible material to cause a change in the lymphocyte relative to interaction of the lymphocyte with the first magnetic field strength; and detecting the lymphocyte by detecting the change in the lymphocyte, wherein the change is detected using a phase sensitive frequency domain optical coherence tomographic imaging modality including a common path interferometer during the application of at least one of the first and second magnetic field strengths. 2. The method of claim 1, wherein the change is selected from the group consisting of: movement of the lymphocyte, movement of the magnetically susceptible material, a change in the cellular membrane tension level, and a change in the internal strain field of the lymphocyte. 3. The method of claim 1, wherein the phase sensitive optical coherence tomographic imaging modality comprises using a probe for transmitting and receiving light energy to and from the lymphocyte. 4. The method of claim 3, wherein the probe further comprises a magnetic source for applying at least one of the first and second magnetic field strengths to the lymphocyte. 5. The method of claim 1, wherein at least one of the first and second magnetic field strengths is applied to the lymphocyte from a magnetic source located external to the probe. 6. The method of claim 1, wherein the magnetically susceptible material is located within the lymphocyte. 7. The method of claim 1, wherein the magnetically susceptible material is targeted to a location on the cellular membrane of the lymphocyte. 8. The method of claim 1, wherein the magnetically susceptible material has a non-zero magnetic susceptibility. 9. The method of claim 8, wherein the magnetically susceptible material comprises a material selected from the group consisting of iron oxide, iron, cobalt, nickel, and chromium. 10. The method of claim 1, wherein the magnetically susceptible material comprises a plurality of metallic nanoparticles. 11. The method of claim 10, wherein the nanoparticles are substantially spherical and have a diameter from about 0.1 nanometers (nm) to about 1000.0 nm. 12. The method of claim 10, wherein the nanoparticles are asymmetrical in shape. 13. The method of claim 12, wherein the largest cross sectional dimension of the nanoparticles is from about 0.1 nanometers (nm) to about 1000.0 nm in length. 14. The method of claim 9, wherein the lymphocyte is detected in vivo and the magnetically susceptible material is administered to the subject. 15. The method of claim 14, wherein the lymphocyte is a macrophage and wherein at least one nanoparticle i... | Board of Regents, The University of Texas System | A61B005/055 A61B005/05 A61B005/00 A61B005/0275 A61B008/06 A61B008/13 G01N021/17 G01N021/47 A61B008/08
US09211092 | B2 | 2015-12-15 | End of life detection for analyte sensors | 2013-01-03 | Systems and methods for processing sensor data and end of life detection are provided. In some embodiments, a method for determining the end of life of a continuous analyte sensor includes evaluating a plurality of risk factors using an end of life function to determine an end of life status of the sensor and providing an output related to the end of life status of the sensor. The plurality of risk factors may be selected from the list including the number of days the sensor has been in use, whether there has been a decrease in signal sensitivity, whether there is a predetermined noise pattern, whether there is a predetermined oxygen concentration pattern, and error between reference BG values and EGV sensor values. | 1. A system for determining an end of life of a continuous analyte sensor, the system comprising sensor electronics configured to be operably connected to a continuous analyte sensor, the sensor electronics configured to: evaluate a plurality of risk factors associated with end of life symptoms of a sensor;determine an end of life status of the sensor based on the evaluation of the plurality of risk factors; andprovide an output related to the end of life status of the sensor,wherein the plurality of risk factors comprise at least two risk factors selected from the group consisting of a number of days the sensor has been in use a rate of change of sensor sensitivity, end of life noise, oxygen concentration, glucose patterns, error between reference values and sensor values in clinical units, wherein one of the at least two risk factors comprises a rate of change of sensor sensitivity, and wherein the sensor electronics are configured to evaluate a rate of change of sensor sensitivity by evaluating at least one of a direction of rate of change of sensor sensitivity, an amplitude of rate of change of sensor sensitivity, a derivative of rate of change of sensor sensitivity, or a comparison of the rate of change of sensor sensitivity to a priori rate of change sensitivity information. 2. The system of claim 1, wherein one of the at least two risk factors comprises a number of days the sensor has been in use, and wherein the sensor electronics are configured to evaluate a number of days the sensor has been in use by at least one of evaluating an amount of time since the sensor has been initialized, evaluating an amount of time since the sensor has been implanted, or evaluating an amount of time since the sensor has been initially calibrated. 3. The system of claim 1, wherein one of the at least two risk factors comprises end of life noise, and wherein the sensor electronics are configured to evaluate end of life noise by evaluating at least one of duration of noise, a magnitude of noise, a history of noise, a spectral content of a signal from the sensor, spikes in the signal from the sensor, skewness of the signal of the sensor, or noise patterns by pattern recognition algorithms. 4. The system of claim 1, wherein one of the at least two risk factors comprises end of life noise, and wherein the sensor electronics are configured to evaluate end of life noise by evaluating at least two of duration of noise, a magnitude of noise, a history of noise, a spectral content of a signal from the sensor, spikes in the signal from the sensor, skewness of the signal of the sensor, or noise patterns by pattern recognition algorithms. 5. The system of claim 1, wherein one of the at least two risk factors comprises glucose patterns, and wherein the sensor electronics are configured to evaluate glucose patterns by evaluating at least one of mean glucose, glucose variability, peak-to-peak glucose excursions, or expected versus unexpected glucose trends based on tim... | DexCom, Inc. | G01N033/66 A61B005/1495 G06F019/00 G01M099/00 A61B005/145 G01N033/487 G01N033/49
US09220916 | B2 | 2015-12-29 | Methods for delivery of optical signals to tissue for the treatment of a disease or condition | 2012-12-10 | Embodiments described herein provide methods for treating various conditions and diseases using an optical signal. In one or more embodiments an apparatus is providing having an optical window, which is used to deliver an optical signal to provide stimulation to one or more tissue sites in the body such as the brain, optic nerve, eye, ganglia, spine, or other like site. The optical signals can be used to treat a variety of neurological diseases and conditions including epilepsy, migraine headaches and chronic pain. In particular applications the optical signals can be used to treat, inhibit or prevent epileptic or other neurological seizures by providing an optical input to a foci or surrounding tissue in the brain causing the seizure. The optical signal may also be combined with an electrical signal to produce an aggregate effect in tissue for treating the disease or condition such as a neurological disease or condition. | 1. A method for stimulating neural tissue to treat a neurological condition, the method comprising: providing a stimulator apparatus configured to operate in or on the neural tissue, the stimulator apparatus including a substrate positioned on a housing of the stimulator apparatus and abutting a wall of the housing, the substrate comprising a transparent dielectric material formed into an optical window, the stimulator apparatus configured to generate one or more optical stimulation signals configured to pass through the optical window to neural tissue; anddelivering an optical stimulation signal generated by the stimulator apparatus to the neural tissue through the optical window to treat the neurological condition. 2. The method of claim 1, wherein the optical stimulation signal is delivered to brain tissue to treat the neurological condition. 3. The method of claim 1, wherein at least a portion of the stimulator apparatus is implanted in the skull. 4. The method of claim 1, wherein at least a portion of the stimulator apparatus is implanted in the brain. 5. The method of claim 2, wherein the optical stimulation signal is further delivered to allow for measurement of changes in optical properties of the brain tissue. 6. The method of claim 1, wherein the optical stimulation signal is configured to treat an epileptic seizure. 7. The method of claim 6, wherein the optical stimulation signal is configured to inhibit or prevent the epileptic seizure. 8. The method of claim 6, wherein the optical stimulation signal is delivered to a foci in the brain causing the epileptic seizure. 9. The method of claim 6, wherein the optical stimulation signal is delivered to tissue surrounding a foci in the brain causing the epileptic seizure. 10. The method of claim 1, further comprising: delivering an electrical stimulation signal to brain tissue to treat the neurological condition. 11. The method of claim 10, wherein the electrical stimulation signal is generated by the stimulator. 12. The method of claim 10, wherein the electrical stimulation signal is synchronized with the optical stimulation signal. 13. The method of claim 10, wherein the electrical stimulation signal and the optical stimulation signal produce an aggregate effect in the neural tissue to treat the neurological condition. 14. The method of claim 1, wherein the optical stimulation signal is configured to treat a migraine headache. 15. The method of claim 1, wherein the optical stimulation signal is configured to treat chronic neurological pain. 16. The method of claim 1, wherein the optical window is coupled to an optical conduit, the method further comprising: delivering the optical stimulation signal to the neural tissue through the optical conduit. 17. The method of claim 16, wherein at least a portion of the optical conduit is implanted in the neural tissue. 18. The method of claim 17, wherein the optical conduit comprises an optical fiber. 19. The method of claim 5, furth... | InCube Labs, LLC | A61N001/00 A61B005/02 A61N005/06 A61N001/36 H01R013/52 A61N001/375 A61N001/05 A61N001/37
US09198607 | B2 | 2015-12-01 | Armband for a detection device for the detection of a blood count parameter | 2011-10-28 | An armband comprising a detection device for detecting a blood count parameter in a blood vessel of the arm and an adjustment device for adjusting a predefined contact pressure of the armband on the arm. | 1. An armband suitable to contact an arm of a user, comprising: a detection device for detecting a blood picture parameter of blood in a blood vessel of the arm, anda setting device for setting a predetermined contact pressure on the arm,wherein:the detection device comprises a transmitter configured to couple at least one radiofrequency electromagnetic wave signal into the blood vessel as a waveguide and a receiver configured to receive the signal after its transmission through the blood vessel,the detection device comprises an excitation arrangement configured to generate the at least one radiofrequency electromagnetic wave signal, andthe setting device is configured to set the contact pressure of the transmitter and receiver on the arm to the predetermined contact pressure. 2. The armband as claimed in claim 1, wherein the setting device is configured to set the contact pressure to the predetermined contact pressure at least during detection of the blood picture parameter by the detection device. 3. The armband as claimed in claim 1, wherein the setting device comprises a sensor apparatus for measuring a current contact pressure on the arm and a control apparatus for setting the predetermined contact pressure depending on the measured current contact pressure. 4. The armband as claimed in claim 3, wherein the sensor apparatus is arranged to contact the user's arm. 5. The armband as claimed in claim 1, wherein the armband is inflatable. 6. The armband as claimed in claim 5, wherein the setting device comprises an air pump configured to inflate the armband to set the predetermined contact pressure. 7. The armband as claimed in claim 5, wherein the setting device comprises a sensor apparatus for measuring a current contact pressure on the arm, a control apparatus for providing a control signal depending on the measured current contact pressure, and an air pump, controlled by the provided control signal, for inflating the armband. 8. The armband as claimed in claim 1, wherein the transmitter and receiver comprise electrodes. 9. The armband as claimed in claim 1, wherein the setting device is configured to distribute contact forces uniformly on the arm during detection of the blood picture parameter by the detection device. 10. The armband as claimed in claim 1, wherein the setting device is configured to provide uniform contact on the arm during detection of the blood picture parameter by the detection device. 11. The armband as claimed in claim 1, wherein the setting device is configured to keep the contact pressure constant during detection of the blood picture parameter by the detection device. 12. The armband as claimed in claim 1, further comprising a storage medium for providing information of the predetermined contact pressure. 13. The armband as claimed in claim 1, wherein the at least one blood picture parameter comprises a glucose concentration in the blood, a lactate concentration in the blood, a lactate concentration in the... | eesy-id GmbH Friedrich-Alexander-Universitaet Erlangen-Nuernberg | A61B005/00 A61B005/145 A61B005/05 A61B005/01
US09204843 | B2 | 2015-12-08 | Optical distance measurement system and operation method thereof | 2012-09-13 | There is provided an operation method of an optical distance measurement system including a first mode and a second mode. The first mode is configured to detect a finger distance. The second mode is configured to detect a physiological characteristic, wherein the optical distance measurement system transfers from the first mode to the second mode when the finger distance is within a predetermined range. There is further provided an optical distance measurement system. | 1. An optical distance measurement system configured to detect a finger distance of a finger of a user from the optical distance measurement system and a physiological characteristic of the user, the optical distance measurement system comprising: a first light source configured to provide light of a first wavelength to the finger;a second light source configured to provide light of a second wavelength to the finger;a light control unit configured to control on-states of the first light source and the second light source;an image sensor configured to receive reflected light from the finger at a sampling frequency to generate a plurality of first image frames corresponding to the on-states of the first light source and a plurality of second image frames corresponding to the on-states of the second light source; anda processing unit configured to calculate the finger distance and a finger motion of the finger according to the first image frames or the second image frames, andcalculate the physiological characteristic according to the first image frames and the second image frames when the finger distance is within a predetermined range, whereinthe finger motion is not calculated when the finger distance is within the predetermined range. 2. The optical distance measurement system as claimed in claim 1, wherein when the finger distance is within the predetermined range, the processing unit is configured to divide each of the first image frames into at least two parts and calculate an average brightness of each part, and analyze the average brightness of the each part of the first image frames to obtain a first intensity variation;divide each of the second image frames into at least two parts and calculate an average brightness of each part, and analyze the average brightness of the each part of the second image frames to obtain a second intensity variation; andcalculate the physiological characteristic according to the first intensity variation and the second intensity variation. 3. The optical distance measurement system as claimed in claim 2, wherein the processing unit is further configured to calculate a heart rate according to a comparison of at least one pulse threshold with at least one of the first intensity variation and the second intensity variation. 4. The optical distance measurement system as claimed in claim 1, wherein the physiological characteristic comprises a blood oxygenation and a heart rate. 5. The optical distance measurement system as claimed in claim 1, wherein when the finger distance is within the predetermined range, the light control unit is configured to alternatively enable the on-states of the first light source and the second light source such that the image sensor receives the reflected light associated with the first light source and the second light source alternatively; orthe light control unit is configured to simultaneously enable the on-states of the first light source and the second light source such that... | PIXART IMAGING INC. | A61B005/1455 A61B005/00 G06F003/042
US09213015 | B2 | 2015-12-15 | Biological sample measuring device | 2012-02-20 | A biological sample measuring device in which a deposited biological sample is introduced into a capillary, a biological sample measuring sensor in which a reagent and the biological sample provided is mounted, and the biological sample is measured. The biological sample measuring device comprises a mounting portion, a voltage application section, and a detection component. The biological sample measuring sensor is mounted to the mounting portion. The voltage application section applies a measurement voltage to a plurality of electrodes disposed along the capillary. The detection component eliminates the effect of seepage of the biological sample by pass-around at the end of the capillary, or the effect whereby the plasma component seeps into the reagent, and detects the degree to which the biological sample is introduced into the capillary, based on the output result for the voltage applied by the voltage application section to the electrodes. | 1. A biological sample measuring device comprising: a mounting portion;a voltage application section configured to apply a voltage to a plurality of electrodes; anda controller configured to: determine an output result based on applying the voltage of the voltage application section to the electrodes,detect a degree to which a biological sample is introduced into a capillary based on the output result, andeliminate misdetection of the biological sample due to seepage or pass-around. 2. The biological sample measuring device according to claim 1, wherein: the controller is further configured to: detect an additional deposit of the biological sample,determine that the capillary contains an insufficient quantity of the biological sample based on the degree to which the biological sample is introduced into the capillary, anddetect that the output result has exceeded a specific threshold after the controller has determined that the capillary contains an insufficient quantity of the biological sample. 3. The biological sample measuring device according to claim 1, wherein: the electrodes include: a first electrode disposed inside the capillary, anda second electrode disposed closer to an inlet of the capillary than the first electrode in a region of the capillary where a reagent is provided;the output result is determined based on applying the voltage between the first electrode and the second electrode; andthe controller is further configured to determine whether the capillary is in a properly filled state, or in a state in which pass-around or seepage has occurred, based on a function related to the output result. 4. The biological sample measuring device according to claim 1, wherein: the electrodes include: a first electrode disposed inside the capillary,a second electrode disposed closer to an inlet of the capillary than the first electrode in a region of the capillary where a reagent is provided, anda third electrode that is including: a first portion of the third electrode disposed closer to the inlet of the capillary than the second electrode, anda second portion of the third electrode disposed between the first and second electrodes;the output result determined based on alternately applying the voltage between: the first electrode and the third electrode, andthe first electrode and the second electrode,the voltage applied for a predetermined length of time to each pair of electrodes; andthe controller is further configured to determine whether the capillary is in a properly filled state, or in a state in which pass-around or seepage has occurred, based on a function related the output result. 5. The biological sample measuring device according to claim 1, wherein: the electrodes include: a first electrode disposed inside the capillary,a second electrode disposed closer to an inlet of the capillary than the first electrode in a region of the capillary where a reagent is provided, anda third electrode including: a first portion of the third ... | PANASONIC HEALTHCARE HOLDINGS CO., LTD. | G01N027/327 G01N027/416 G01N033/49 C12Q001/00 A61B005/05 C12M001/34 G01N027/417 H01J049/00 G06K009/00 G06F019/24
US09198587 | B2 | 2015-12-01 | Method and device for multimodal neurological evaluation | 2014-07-02 | A method of building classifiers for multimodal neurological assessment is described. The method comprises the steps of extracting quantitative features from a plurality of physiological and neurocognitive assessments, and selecting a subset of features from the extracted pool of features to construct multimodal classifiers. A device for performing point-of-care multimodal neurological assessment is also described. | 1. A device for multimodal assessment of a subject's neurological condition, the device comprising: a headset comprising one or more neurological electrodes configured to record the subject's brain electrical signals;a base unit operatively coupled to the headset and configured to acquire results of one or more physiological assessments and/or neurocognitive assessments performed on the subject, the base unit further comprising a processor configured to perform the steps of: extracting quantitative features from the brain electrical signals;extracting quantitative features from the results of the one or more physiological assessments and/or neurocognitive assessments performed on the subject; andapplying a multimodal classifier to provide a multi-dimensional evaluation of the subject's neurological condition, wherein the multimodal classifier is configured to combine the extracted quantitative features from the brain electrical signals and extracted quantitative features from the results of the one or more physiological assessments and/or neurocognitive assessments, and further wherein the multimodal classifier is pre-developed and pre-trained using selectable features from a training dataset comprising brain electrical activity data and one or more physiological assessments and/or neurocognitive assessments data obtained from a plurality of individuals in the presence or absence of brain abnormalities. 2. The device of claim 1, wherein the processor is configured to perform automatic identification and removal of artifacts from the brain electrical signals. 3. The device of claim 1, wherein the base unit is operatively coupled to an input device, and wherein the input device is configured to acquire the results of the one or more physiological assessments and/or neurocognitive assessments. 4. The device of claim 1, wherein the base unit is configured to wirelessly receive the results of the one or more physiological assessments and/or neurocognitive assessments. 5. The device of claim 1, further comprising a memory device for storing interactive instructions for using and operating the device. 6. The device of claim 5, wherein the memory device stores a dynamic questionnaire that provides step-by-step instructions for performing the multimodal assessment. 7. The device of claim 1, further comprising a touch-screen interface to enter user input. 8. The device of claim 1, wherein the base unit is a handheld device. 9. The device of claims 1, wherein the one or more physiological and/or neurocognitive assessments comprise recording of electrocardiographic signals. 10. The device of claim 1, wherein the multimodal classifier comprises one or more discriminant functions. 11. The device of claim 1, wherein the multimodal classifier is a binary classifier. 12. The device of claim 1, wherein the multimodal classifier is a multi-class classifier. 13. The device of claim 1, further comprising a monitor for providing visual stimuli to the subje... | BrainScope Company, Inc. | A61B005/04 A61B005/00 A61B005/0476 A61B005/0402 A61B005/0484 G06F019/00
US10188841 | B2 | 2019-01-29 | Capsule-type microrobot and using method thereof | 2015-06-10 | A capsule-type microrobot is provided. A capsule-type microrobot according to the present invention comprises a motor including a receptacle having an internal space, with one portion thereof being open, a body extending from the receptacle, and a magnetic layer disposed on an outer surface of the body. A cap is coupled to a predetermined portion of the receptacle to close the internal space such that contents are contained in the receptacle. The motor separates the cap therefrom by rotating with respect to the cap through an interaction between a rotating magnetic force applied from an external source and the magnetic layer, whereby the contents are discharged from the receptacle. | 1. A capsule-type microrobot comprising: a motor comprising a receptacle having an internal space, with one portion thereof being open, a body extending from the receptacle, and a magnetic layer disposed on an outer surface of the body; anda cap coupled to a predetermined portion of the receptacle to close the internal space such that contents are contained in the receptacle, the cap being of different weight than the motor,wherein the motor is magnetically-rotatable via a rotating magnetic force in a first direction so as to move the microrobot; and wherein the motor is magnetically-rotatable via the rotating magnetic force in a second direction so as to separate the cap from the motor, whereby the contents are discharged from the receptacle. 2. The capsule-type microrobot according to claim 1, wherein the magnetic layer is disposed on a portion of the body. 3. The capsule-type microrobot according to claim 1, wherein the cap comprises a resin body formed of resin and a protective layer covering the resin body, the protective layer being formed of one or more selected from a biocompatible material, a bio-degradable, a bio-adhesive, and a bio-inert material. 4. The capsule-type microrobot according to claim 3, wherein the motor and the resin body are formed of one or more selected from a biocompatible material, a bio-degradable, a bio-adhesive, and a bio-inert material. 5. The capsule-type microrobot according to claim 1, wherein the body of the motor is formed of resin, the body having threads thereon or comprising a spiral body, the magnetic layer is disposed on the body, and the motor further comprises a protective layer covering the magnetic layer, the protective layer being formed of one or more selected from a biocompatible material, a bio-degradable, a bio-adhesive, and a bio-inert material. 6. The capsule-type microrobot according to claim 5, wherein the motor and the resin body are formed of one or more selected from a biocompatible material, a bio-degradable, a bio-adhesive, and a bio-inert material. | Daegu Gyeongbuk Institute of Science and Technology | A61B019/00 A61M031/00 A61B005/00 A61B017/00 A61B034/30 A61B034/35 A61B001/00 A61B034/00 A61B001/04 A61B005/07
US09435791 | B2 | 2016-09-06 | Method for using nanodiamonds to detect nearby magnetic nanoparticles | 2014-06-27 | An imaging agent for detecting analytes in an environment includes functionalized nanodiamonds and functionalized magnetic particles that can selectively interact with an analyte. Each functionalized nanodiamond contains at least one color center configured emit light in response to illumination. At least one property of the light emitted by the color centers is related to the proximity of the functionalized magnetic particles to the color centers. This property can be detected to determine that the functionalized nanodiamonds are proximate to the functionalized magnetic particles, to determine that the functionalized nanodiamonds and the functionalized magnetic particles are interacting with the analyte, or other applications. Devices and methods for detecting properties of the analyte by interacting with the functionalized nanodiamonds and functionalized magnetic particles are also provided. | 1. An in vivo imaging agent, comprising: a plurality of functionalized magnetic nanoparticles, wherein each of the functionalized magnetic nanoparticles is functionalized to selectively interact with an analyte in an environment; anda plurality of functionalized nanodiamonds, wherein each of the functionalized nanodiamonds contains at least one color center and is functionalized to selectively interact with the analyte in the environment, and wherein the at least one color center is configured to emit light in response to illumination, wherein the emitted light has one or more properties relating to proximity between the at least one color center and individual functionalized magnetic nanoparticles of the plurality of functionalized magnetic nanoparticles. 2. The in vivo imaging agent of claim 1, wherein the color centers comprise negatively-charged nitrogen vacancy centers. 3. The in vivo imaging agent of claim 1, wherein the plurality of functionalized magnetic nanoparticles comprises magnetic nanoparticles comprising superparamagnetic iron oxide. 4. The in vivo imaging agent of claim 1, wherein each of the functionalized magnetic nanoparticles comprises a ferromagnetic material, a paramagnetic material, or a superparamagnetic material. 5. The in vivo imaging agent of claim 1, wherein each of the functionalized magnetic nanoparticles is functionalized with a receptor, protein, antibody, or nucleic acid sequence. 6. The in vivo imaging agent of claim 1, wherein each of the functionalized nanodiamonds is functionalized with a receptor, protein, antibody, or nucleic acid sequence. 7. The in vivo imaging agent of claim 1, wherein the functionalized magnetic nanoparticles and the functionalized nanodiamonds are functionalized to selectively bind to cancer cells. 8. The in vivo imaging agent of claim 1, wherein the environment is a human body and the analyte is a cancer cell. 9. The in vivo imaging agent of claim 1, wherein the emitted light has one or more properties relating to a magnetic field produced or affected by one or more proximate functionalized magnetic nanoparticles. 10. The in vivo imaging agent of claim 1, wherein the at least one color center exhibits optical properties that are related to a magnetic field in an environment of the at least one color center. 11. The in vivo imaging agent of claim 10, wherein the at least one color center has a plurality of spin states, and wherein occupancy of the spin states is affected by the magnetic field in the environment of the at least one color center. 12. The in vivo imaging agent of claim 11, wherein the occupancy of the spin states affects the one or more properties of the emitted light. 13. The in vivo imaging agent of claim 1, further comprising a fluorophore attached to each of the functionalized magnetic nanoparticles. 14. The in vivo imaging agent of claim 1, further comprising a fluorophore attached to each of the functionalized nanodiamonds. 15. The in vivo imaging agen... | Verily Life Sciences, LLC | A61K049/00 G01N033/50 A61B005/1455 G01N033/543 G01N033/544
US09387316 | B2 | 2016-07-12 | Adapters | 2015-08-11 | The present disclosure provides adapters configured to interconnect a device connector of a medical device and a tube connector, the adapter having a first end with a female Luer connector and a second end having a primary Luer male connector, with a secondary female section. | 1. An adapter configured to interconnect a device connector of a medical device and a tube connector, said adapter comprising: a first end comprising a female connector, said female connector configured to connect with said device connector;a second end comprising a primary male connector having a form of a tapered cone, said primary male connector configured for insertion into said tube connector, said tube connector being a primary female connector, wherein said primary male connector comprises a secondary female section extending from a top distal part of said primary male connector back towards a proximal part thereof, said secondary female section configured to receive a secondary male section of said tube connector;at least one LED positioned on an end face of the female connector of the adapter;an electrical circuit; anda power source connected to said electrical circuit, wherein said electrical circuit is normally open, such that no voltage is supplied to said LED and no light emitted therefrom;wherein said primary male connector comprises at least two spaced apart conducting strips positioned on said secondary female section, said conducting strips configured to ensure that connection of said adapter to said device connector does not suffice to close said circuit and ignite said LED; and wherein connection of said adapter to said tube connector comprising a second conductive element on its secondary male section closes said electrical circuit and ignite said LED. 2. The adapter of claim 1, wherein said at least one LED is positioned such that light emitted from said at least one LED can be detected by a connection system of said medical device. 3. The adapter of claim 1, wherein said at least one LED is distributed over an entirety of said end face. 4. The adapter of claim 1, wherein said at least one LED is distribute on a part of said end face. 5. The adapter of claim 1, wherein said adapter is configured to be permanently fixed to the device connector. 6. An adapter configured to interconnect a device connector of a medical device and a tube connector, said adapter comprising: a first end comprising a female connector, said female connector configured to connect with said device connector;a second end comprising a primary male connector having a form of a tapered cone, said primary male connector configured for insertion into said tube connector, said tube connector being a primary female connector, wherein said primary male connector comprises a secondary female section extending from a top distal part of said primary male connector back towards a proximal part thereof, said secondary female section configured to receive a secondary male section of said tube connector;and;a reflective surface positioned on an end face of the female connector of the adapter;a normally switched-off liquid crystal display (LCD) positioned in front of said reflective surface on said end face of the female connector of the adapter;an electrical circu... | Oridion Medical 1987 Ltd. | A61M039/12 F16L025/01 A61B005/08 H01R013/717 H01R025/00 H01R031/06 F16L021/00 A61B005/097 A61M039/10 A61M016/08
US09277879 | B2 | 2016-03-08 | Systems and devices for an integrated imaging system with real-time feedback loops and methods therefor | 2015-08-17 | An integrated imaging system is invented for creating an optimal imaging session by importing information in real time from several sources and using that information to automatically and continuously adjust the parameters of the imaging session so as to create the optimal session for the prescribed testing session. | 1. A system measuring skeletal joint motion in a subject comprising: a) a motion device adapted and configured to continuously move a joint of the subject, the motion device comprising: a platform base, anda motion platform further comprising a static platform connected to an upper surface of the platform base, a movable platform connected to at least one of the static platform or an upper surface of the platform base, wherein the static platform is adjacent the movable platform wherein movement of the movable platform is achieved in operation by a motor in communication with the moveable platform;b) an imaging device in communication with the motion device adapted and configured to obtain imaging data; andc) a computing system adapted and configured to analyze the obtained imaging data to generate an instruction and then communicate the instruction to at least one of the motion device and the imaging device wherein the computing system is configurable to receive information from at least one of the motion device and the imaging device during an imaging session;analyze the received information during the imaging session;determine whether a target anatomy is within a field of view during the imaging session;evaluate a position of the imaging device, a position of the motion device, a radiographic imaging technique, and a geometric configuration of a collimator;determine whether a change to one or more of a position of the imaging device, a position of the motion device, a radiographic imaging technique, and a geometric configuration of a collimator will bring the target anatomy within the field of view; andinstruct at least one of the motion device and imaging device to change an imaging environment automatically and continuously during the imaging session to maintain the target anatomy within a field of view by one or more of changing the position of the imaging device, changing the position of the motion device, changing the radiographic imaging technique, and changing the geometric configuration of the collimator. 2. The system of claim 1, wherein the imaging device is an X-ray tube and image intensifier with dosage control. 3. The system of claim 1, wherein the imaging device is a magnetic resonance scanner. 4. The system of claim 1, wherein the platform is a laterally moveable platform. 5. The system of claim 1, wherein the movable platform is situated on a support which lies on the upper surface of the platform base. 6. The system of claim 5, wherein the imaging device is an X-ray tube and image intensifier with dosage control. 7. The system of claim 6, wherein the imaging device is a magnetic resonance scanner. 8. The system of claim 1, further comprising a control arm for driving movement of the moveable platform. 9. The system of claim 1 further comprising a processing system. 10. The system of claim 1 wherein the motion device is adapted to communicate motion information to the imaging device during use. 11. The system of claim... | ORTHO KINEMATICS, INC. | G06K009/00 A61B005/11 G06T007/00 G06T007/20 A61B005/055 A61B006/00
US10555674 | B2 | 2020-02-11 | Confocal scanning microscope having optical and scanning systems which provide a handheld imaging head | 2015-06-15 | A confocal microscope having a scanning head in the form of a hand piece (102) which may be placed at selected locations on the body of a patient. A laser beam is scanned in orthogonal (horizontal and vertical) directions by scanners (128, 130) which drive scan mirrors (128a, 130a), which are closely adjacent to each other. The optics include an objective lens (138) and a single telescope lens (132, 134). The telescope provides sufficient magnification to overfill the entrance pupil of the objective lens (138) over the entire scan angle produced by the scan mirrors (128a, 130a). The telescope images the entrance pupil of the objective in the beam path between the mirrors of the scanners. Scanner (128) represents a pulse driven resonant scanner (7). The pulse duration is controlled to vary the scan angle and obtain dynamic, electronic image zooming without changing the positional relationship of the telescope lenses. | 1. An optical assembly for imaging a section of a specimen by illuminating said section with a scanning beam and receiving returned light from said section, said assembly comprising: an objective via which said scanning beam is incident on said specimen and on which said return beam is incident;oscillating mirrors which translate an illumination beam into said scanning beam and receives said return beam for descanning said return beam which is then focused via a pinhole onto a detector to provide signals representative of one or more images of a section within said specimen, in which said oscillating mirrors repeatedly scan a field of view, and said illuminating and return beams transiting along a path between said oscillating mirrors, said path extending to an entrance aperture of said objective which defines an entrance pupil thereof; andoptics that images the entrance pupil of said objective between said oscillating mirrors, said optics having magnification being sufficient to overfill said entrance pupil with said illumination beam such that said entrance pupil is filled with said illumination beam over a full deflection of said scanning beam over said entrance pupil. 2. The assembly according to claim 1 wherein said optics is a telescope disposed with its optical axis along said path. 3. The assembly according to claim 2 wherein said objective has an optical axis coincident with said optical axis of said telescope. 4. The assembly according to claim 3 wherein said telescope has at least two lenses each having a focal length with a first of said lenses being closest to said oscillating mirrors and a second of said lenses being closest to said objective, the focal length of said first of said lenses being less than the focal length of said second of said lenses, and said focal length of said first of said lenses and said focal length of said second of said lenses being in a ratio to provide said magnification to enable filling of said entrance pupil across an entire length of said scanning beam. 5. The assembly according to claim 4 wherein said first of said lenses has a focal point midway between said mirrors. 6. The assembly according to claim 1 wherein said optics comprise a telescope having multiple lenses that images said entrance pupil of said objective between said oscillating mirrors, wherein one of said oscillating mirrors has a scan angle, and said scan angle is varied to change zoom of said one or more images while maintaining position of the lenses of said telescope with respect to each other. 7. The assembly according to claim 6 wherein said one of said oscillating mirrors is part of a resonant scanner, said scan angle is controlled by said resonant scanner, and said scan angle is varied by adjustment of said resonant scanner. 8. The assembly according to claim 1 wherein said oscillating mirrors represent a pair of oscillating mirrors which are in a spaced relationship with each other to minimize spacing between said mirror... | CALIBER IMAGING & DIAGNOSTICS, INC. | G01B009/02 A61B005/00 G02B021/00 G02B005/30
US10945612 | B2 | 2021-03-16 | Assessing endothelial function using a blood pressure cuff | 2015-04-03 | Methods and apparatus are provided for assessing endothelial function in a mammal. In certain embodiments the methods involve applying to the artery a substantially constant external pressure that causes the tension in the arterial wall to be reduced, where the pressure is provided via a cuff adjacent to and/or around a region of the mammal's body; determining, over the course of one or more cardiac cycles, changes in pressure in the cuff resulting from cardiac activity of the mammal to establish a baseline value for a parameter related to endothelial function in the mammal; applying a stimulus to the mammal; determining, over the course of one or more cardiac cycles, changes in pressure in the cuff resulting from cardiac activity of the mammal to establish a stimulus-effected value for a parameter related to endothelial function in the mammal; wherein the baseline value is determined from measurements made when the mammal is not substantially effected by the stimulus; and wherein differences in the baseline value and the stimulus-effected value provide a measure of endothelial function in the mammal. | 1. A method of assessing endothelial function in a mammal, said method comprising: a) applying to an artery an external pressure that causes tension in a wall of said artery to decrease, where said pressure is provided via a cuff adjacent to and/or around a region of the mammal's body, and said external pressure is below the average diastolic pressure for said mammal, and provides a measurement pressure set point;b) determining, over a course of one or more cardiac cycles, changes in pressure in said cuff resulting from cardiac activity of said mammal, or an artificially induced arterial pulse to determine a baseline value for a parameter related to endothelial function in said mammal;c) applying a stimulus to said mammal; andd) determining, over a course of one or more cardiac cycles, changes in pressure in said cuff resulting from cardiac activity of said mammal, or an artificially induced arterial pulse, to determine a stimulus-affected value for a parameter related to endothelial function in said mammal;wherein said determining of steps (b) and (d) comprises: i) during a first time interval (T1) maintaining the pressure in said cuff within a first pressure range (ΔP1) around said measurement pressure set point, where said pressure set point is below the average diastolic pressure for said mammal, during a period where tissue compression under the cuff leads to a drop in the mean pressure in said cuff; andii) once the mean pressure in said cuff stabilizes, during a second time interval (T2) maintaining the pressure in said cuff within a second pressure range (ΔP2) around said measurement pressure set point, where (ΔP2) is greater than (ΔP1), and determining over a course of one or more cardiac cycles said changes in pressure in said cuff; andwherein said baseline value is determined from measurements made when said mammal is not substantially affected by said stimulus and differences in said baseline value and said stimulus-affected value provide a measure of endothelial function in said mammal. 2. The method of claim 1, wherein during said first time interval pressure is applied to said cuff using a control feedback system to adjust a pump or other pressure source and/or a proportional release valve to maintain said desired pressure set point. 3. The method of claim 1, wherein during said second time interval adjustment of said pressure is stopped; orduring said second time interval adjustment of said pressure is periodically adjusted using an on-off control system. 4. The method of claim 1, wherein during said second time interval adjustment of said pressure is periodically adjusted using an on-off control system. 5. The method of claim 1, wherein said first pressure range (ΔP1) ranges from 1 mm Hg to 6 mm Hg and said second pressure range (ΔP2) ranges from 5 mm Hg up to 15 mm Hg. 6. The method of claim 1, wherein the duration of said first time interval and/or said second time interval ranges from 1 sec up to 30 min. 7. The method of ... | The Regents of the University of California | A61B005/02 A61B005/00 A61B017/135 A61B005/0225 A61B005/107 A61B005/021 A61B017/00
US09970848 | B2 | 2018-05-15 | Method for evaluating state of horny layer and method for evaluating horny layer improvement effect of cosmetic preparation | 2014-01-21 | The invention relates to providing a method for more conveniently evaluating stratum corneum condition. A stratum corneum sheet is contacted with a solution of a water-soluble dye, and the staining intensity or fluorescence intensity is measured to allow convenient evaluation of the stratum corneum condition. There is further provided a method for evaluating the ameliorating effect of a cosmetic or cosmetic treatment on the stratum corneum, by implementing the method for evaluating stratum corneum condition using a water-soluble dye according to the invention. | 1. A method for evaluating stratum corneum condition, comprising: contacting a stratum corneum sheet with an aqueous solution of a dye selected from the group consisting of fluorescein, rose bengal and their salts,rinsing the dye, andmeasuring the staining intensity of the dye in the stratum corneum sheet. 2. The method according to claim 1, wherein the evaluation of the stratum corneum condition is overall evaluation of stratum corneum transparency, stratum corneum intercellular lipid structure and stratum corneum moisture content. 3. The method according to claim 1, wherein the evaluation is conducted based on comparison with the staining intensity from a prepared sample, or comparison with a color chart. 4. The method according to claim 1, wherein the stratum corneum sheet is a stratum corneum sheet prepared by tape stripping. 5. A method for evaluating a cosmetic treatment in regard to its ameliorating effect on the stratum corneum comprising: contacting a stratum corneum sheet, taken by tape stripping after cosmetic treatment of skin, with a dye selected from the group consisting of fluorescein, rose bengal and their salts,rinsing the dye, andmeasuring the staining intensity of the dye in the stratum corneum sheet. 6. The method according to claim 5, wherein the evaluation is based on dye staining a stratum corneum sheet obtained by tape stripping before cosmetic treatment, and comparing the staining intensity of the stratum corneum sheet before and after cosmetic treatment. 7. The method according to claim 5, wherein the cosmetic treatment is application of a cosmetic. 8. A method for evaluating a candidate cosmetic in regard to its ameliorating effect on the stratum corneum, comprising: applying the candidate cosmetic to a stratum corneum sheet,drying the stratum corneum sheet,contacting the stratum corneum sheet with an aqueous solution of a dye selected from the group consisting of fluorescein, rose bengal and their salts,rinsing the dye, andmeasuring the staining intensity of the dye in the stratum corneum sheet. 9. The method according to claim 8, wherein the stratum corneum sheet is a cultured stratum corneum sheet. | Shiseido Company, Ltd. | G01N001/30 A61Q019/00 G01N033/52 A61B005/00 A61K008/49 G01N033/50
US10524708 | B2 | 2020-01-07 | Safe and convenient disposable blood-taking needle with double-surface cap | 2013-10-31 | A disposable blood-taking needle with double-surface cap includes a lancet body with a needle tip, a lancet handle and a lancet cap. The lancet body is fixed inside the lancet handle and the needle tip extends out of the first end of the lancet handle to be inserted into the lancet cap. The body of the lancet cap is a block structure, which includes a first face and a second face. Both the first face and second face are flat and opposed such that when one face faces upwards, the other face faces downwards and the included angle between them in space is less than 45°; the first face is provided with a first blind hole and the second face is provided with a second blind hole and both the first blind hole and the second blind hole match the first end of the lancet handle in respect of connection relationship. In the block structure, except the first face and the second face, the other external surfaces are arcuate faces protruding outward and/or angular faces protruding outward. | 1. A disposable lancet having a blood-taking needle, the disposable lancet comprising: a lancet body with a needle tip;a lancet handle having a first end; anda lancet cap, the lancet body being fixed inside the lancet handle and the needle tip extending out of the first end of the lancet handle to be inserted into the lancet cap, wherein:the lancet cap is a block structure having a height, a length and a width, the block structure has a first face and a second face, and the first face and the second face are flat and have a distance therebetween and an included angle therebetween, the distance between the first face and the second face defining the height of the block structure;when one of the first face and the second face faces upwards, the other of the first face and the second face faces downwards;the included angle between the first face and the second face is less than 45°;the first face is provided with a first blind hole and the second face is provided with a second blind hole and both the first blind hole and the second blind hole match the first end of the lancet handle in respect of a connection relationship;the first blind hole and the second blind hole have a central axis in the hole depth direction, and are coaxially arranged along the central axis in the hole depth direction, the first blind hole and the second blind hole are separated by a distance between each other in the hole depth direction;within the distance between the first blind hole and the second blind hole, both an interconnecting hole and a portion of the lancet cap are provided between the first blind hole and the second blind hole, and the interconnecting hole connects the first blind hole to the second blind hole;the height of the block structure is smaller than the length of the block structure and is smaller than the width of the block structure, and all external surfaces of the block structure, except the first face and the second face, are at least one of: (i) arcuate faces protruding outward, or (ii) angular faces protruding outward;as a result of the arcuate faces or angular faces protruding outward, when the lancet cap is detached from the lancet body and the lancet handle, and when any of the external surfaces of the lancet cap is placed on a flat surface, the lancet cap is configured to: (i) stably rest on the first face when the first face faces down to stably rest on the flat surface, and (ii) stably rest on the second face when the second face faces down to stably rest on the flat surface, and thereby preventing the lancet cap from stably resting on any of the external faces other than the first face and the second face;as a result of the arcuate faces or angular faces protruding outward, the one of the first face or the second face faces down to stably rest on the flat surface and the other of the first face and the second face faces up; andas a result of the arcuate faces or angular faces protruding outward, the first blind hole faces up and is in an ... | STERILANCE MEDICAL (SUZHOU) INC. | A61B005/15 A61B005/151
US09786048 | B2 | 2017-10-10 | System and method using precious-metal nanoparticle contrast agent for microwave medical imaging | 2014-02-07 | A system and method of imaging tissue includes administering a contrast agent having charged gold nanoparticles in suspension into a vessel of the subject, such that the nanoparticles are carried into the tissue; and performing microwave imaging of the tissue after administering the contrast agent. In embodiments, the nanoparticles have a tissue-selective protein tag. In embodiments, images are taken prior to administering the contrast agent, and further images may be taken during an agent—washout period after imaging with contrast agent. The contrast agent is injectable, with the nanoparticles suspended as a colloid in a biocompatible, isotonic, carrier. In particular embodiments, the nanoparticles have median diameter of less than fifty nanometers, or less than five nanometers, and may have a tissue-selective protein tag. A microwave imaging system has injection apparatus with the gold-nanoparticle agent, and is configured to take, and difference, pre and post contrast images as well as washout images. | 1. A system for performing microwave imaging of biological tissue comprising: apparatus adapted to administer a contrast agent, the apparatus containing a contrast agent comprising a suspension of gold nanoparticles in a biocompatible, isotonic, carrier; wherein the gold nanoparticles are charged nanoparticles having median diameter less than fifty nanometers;at least one microwave radio frequency source;an antenna array having a plurality of antennae disposed about a cavity;at least one microwave receiver;switching apparatus configured to couple the at least one radio frequency source to particular antennae of the antenna array under control of a processor, and to couple particular antennae of the antenna to receivers of the at least one microwave receiver under control of the processor;a data acquisition subsystem adapted to provide the processor with measurements derived from the at least one microwave receiver; andwhere the processor is coupled to a memory containing microwave imaging routines for constructing a model of tissue and fitting permittivity parameters of the model to the measurements derived from the at least one microwave receiver, and for constructing images representing distribution of the permittivity parameters. 2. The system of claim 1 wherein the nanoparticles have median diameter of less than five nanometers. 3. The system of claim 2, the memory further containing routines comprising machine readable instructions that are executable by the processor for obtaining a pre-contrast image derived from at least permittivity parameters fitted to measurements derived from the at least one microwave receiver prior to operation of the apparatus for administering the contrast agent, and for obtaining a post-contrast image derived from at least permittivity parameters fitted to measurements derived from the at least one microwave receiver after operation of the apparatus for administering the contrast agent. 4. The system of claim 3 wherein the cavity is adapted to permit positioning of a human breast within the cavity. 5. The system of claim 3, the memory further containing differencing routines comprising machine readable instruction executable by the processor to prepare a differential image from the pre-contrast and post-contrast images. 6. The system of claim 5 wherein the memory further contains routines comprising machine readable instruction executable by the processor for obtaining a washout image derived from at least permittivity parameters fitted to measurements derived from the at least one microwave receiver a predetermined time after operation of the apparatus for administering the contrast agent, and for obtaining a differential washout image by differencing the washout image from the post-contrast image. 7. The system of claim 1 wherein the nanoparticles have a tissue-selective protein tag. 8. A method of imaging tissue in a subject comprising: administering a contrast agent comprising charged gold nanoparticle... | THE TRUSTEES OF DARTMOUTH COLLEGE | G06K009/00 G06T007/00 A61K049/00 A61B005/05 A61B005/00 A61K049/18 G06T001/00
US10006978 | B2 | 2018-06-26 | Method and system for signal processing | 2015-05-29 | Aspects of the disclosure provide a system for signal processing. The system includes a selection circuitry and a coordination detection circuitry. The selection circuitry is configured to receive data sets sampled at different time for a subject and select a plurality of data units from each data set that corresponds to regions of interests in the data set. The coordination detection circuitry is configured to receive the selected data units corresponding to the regions of interests over time, and detect a coordination of the regions of interests over time. | 1. A system for signal processing, comprising: a selection circuitry that receives data sets sampled at different time from voxels recorded from magnetic resonance imaging (MRI) of a subject and selects a plurality of data units from each data set that corresponds to regions of interests in the data set; anda coordination detection circuitry including (i) a plurality of channels and (ii) a spiking neural network comprising a plurality of neurons, each channel coupled to a corresponding neuron of the spiking neural network, the coordination detection circuitry receives, via the channels and spiking neural network, the selected data units corresponding to the regions of interests over time, each neuron of the spiking neural network generating a train of spikes based on the received data units over time, the coordination detection circuitry detects a coordination of the regions of interests including the neurons over time, classifies an activity of the subject based on activities of the neurons including at least trains of spikes that are fed back to the spiking neural network for recursively driving the neurons in the spiking neural network, and detects a brain injury of the subject based on the classified activity. 2. The system of claim 1, wherein the selection circuit is configured to receive the voxels from the MRI of the subject when the subject is administrated in a specific function. 3. The system of claim 1, where the coordination detection circuitry is configured to input the plurality of data units at the different time into the spiking neural network to drive neurons in the spiking neural network. 4. The system of claim 3, wherein the spiking neural network outputs a weight matrix for the neurons based on activities of the neurons. 5. The system of claim 4, wherein the coordination detection circuitry is configured to calculate an eigenvector of the weight matrix. 6. The system of claim 5, wherein the coordination detection circuitry is configured to compare a portion of the eigenvector with a baseline to determine a feature of the subject. 7. The system of claim 3, wherein the spiking neural network outputs the trains of spikes indicative of activities of the neurons. 8. The system of claim 7, wherein the trains of spikes are input to another spiking neural network. 9. A method for signal processing, comprising: receiving, by an interface circuitry, data sets sampled at different time from voxels recorded from magnetic resonance imaging (MRI) of a subject;selecting, by a selection circuitry, a plurality of data units from each data set, the data units corresponding to regions of interests in the data set;receiving, by a coordination detection circuitry including (i) a plurality of channels and (ii) a spiking neural network comprising a plurality of neurons, each channel coupled to a corresponding neuron of the spiking neural network, via the channels and spiking neural network, the selected data units corresponding to the region... | LEIDOS INNOVATIONS TECHNOLOGY, INC. | G01N033/48 G01R033/54 A61B005/055 G06F019/24 G06T007/00 G06N003/04 G06G007/58
US09984584 | B2 | 2018-05-29 | Brain stimulation systems and methods | 2015-09-03 | Systems and methods for brain stimulation. | 1. A stimulation system for stimulating a subject, the system comprising: a learning component and a consolidation component, wherein the learning component comprises: a learning visual stimulation apparatus comprising at least one first light source for delivering a visual stimulus selected by the subject to the subject while the subject is awake and learning a specific task; and one or more self-actuation input devices operably coupled to the learning visual stimulation apparatus and configured for self-actuation by the subject to deliver the selected visual stimulus from the learning visual stimulation apparatus to the subject when the subject is awake and learning the specific task;and wherein the consolidation component comprises:a monitoring apparatus comprising a sensor for monitoring the sleep state of the subject while the subject is asleep;a consolidation visual stimulation apparatus comprising at least one second light source for delivering the selected visual stimulus to the subject; and a controller operably coupled to the monitoring apparatus to receive input regarding the sleep state of the subject from the monitoring apparatus and operably coupled to the consolidation visual stimulation apparatus to operate the consolidation visual stimulation apparatus, wherein the controller utilizes the input from the monitoring apparatus to determine when the subject is in a particular sleep state, the particular sleep state being selected based on the specific task being learned by the subject while the subject was awake, and further wherein the controller operates the consolidation visual stimulation apparatus to deliver the selected visual stimulus to the subject during the particular sleep state. 2. The stimulation system of claim 1, wherein the learning component and the consolidation component are components of a single integral unit. 3. The stimulation system of claim 1, wherein the monitoring apparatus comprises at least one of an electroencephalography apparatus, an electromyography apparatus, or an electrooculography apparatus. 4. The stimulation system of claim 1, wherein the stimulation system further comprises a self-contained patch and adhesive to attach the self-contained patch to the subject, wherein the monitoring apparatus, the consolidation visual stimulation apparatus, and the controller are located on the self-contained patch. 5. The stimulation system of claim 1, wherein the learning visual stimulation apparatus and the consolidation component comprise: a memory for storing one or more selected visual stimulations; and one or more output devices, wherein the one or more output devices deliver the one or more selected visual stimulations. 6. The stimulation system of claim 1, wherein the stimulation system further comprises a configuration apparatus to configure the stimulation system, wherein the configuration apparatus comprises: a processing apparatus;a first input interface coupled to the processing apparatus to r... | Lotus Magnus, LLC | A61B005/00 G09B005/02 A61M021/02 A61B005/0478 A61B005/0484 A61B005/0488 A61B005/0496 A61N002/00 G09B019/00 A61B018/00 A61M021/00 A61N005/06
US10542913 | B2 | 2020-01-28 | Apparatus and method for motion tracking in brain imaging | 2013-05-24 | Disclosed is apparatus and method for motion tracking of a subject in medical brain imaging. The method comprises providing a light projector and a first camera; projecting a first pattern sequence (S1) onto a surface region of the subject with the light projector, wherein the subject is positioned in a scanner borehole of a medical scanner, the first pattern sequence comprising a first primary pattern (P1,1) and/or a first secondary pattern (P1,2); detecting the projected first pattern sequence (S1′) with the first camera; determining a second pattern sequence (S2) comprising a second primary pattern (P2,1) based on the detected first pattern sequence (S1′); projecting the second pattern sequence (S2) onto a surface region of the subject with the light projector; detecting the projected second pattern sequence (S2′) with the first camera; and determining motion tracking parameters based on the detected second pattern sequence (S2′). | 1. A method for motion tracking of a subject in medical brain imaging, the method comprising: providing a light projector and a first camera;projecting a first pattern sequence onto a surface region covering a curvature of a nasal bridge of the subject with the light projector, wherein the subject is positioned in a scanner borehole of a medical scanner, the first pattern sequence comprising a first primary pattern and a first secondary pattern;detecting the projected first pattern sequence with the first camera;determining a second pattern sequence comprising a second primary pattern based on first position parameters obtained from the detected first pattern sequence;projecting the second pattern sequence onto a surface region covering the curvature of the nasal bridge of the subject with the light projector;detecting the projected second pattern sequence with the first camera; anddetermining motion tracking parameters based on second position parameters obtained from the detected second pattern sequence by: (i) generating a 3D point cloud representation of the surface region covering the curvature of the nasal bridge with the second position parameters,(ii) generating a 3D point cloud representation for a reference surface based on default position parameters of the subject, and(iii) calculating the motion tracking parameters using image data obtained from the 3D point cloud representation generated in steps (i) and (ii). 2. Method according to claim 1, wherein the second pattern sequence comprises a second secondary pattern. 3. Method according to claim 1, wherein projection of the first pattern sequence and detection of the projected first pattern sequence is repeated at least once and wherein the second pattern sequence is based on the repeated first pattern sequence. 4. Method according to claim 1, wherein the surface region has an area in the range from 1 cm2 to 500 cm2. 5. Method according to claim 1, wherein the first primary pattern comprises light at a first wavelength and the first secondary pattern comprises light at a second wavelength. 6. Method according to claim 1, wherein determining the second pattern sequence comprises determining second pattern(s) such that projection of light onto the eye region of the subject during projection of the second pattern sequence is limited or substantially eliminated. 7. Method according to claim 1, the method comprising sending the motion tracking parameters to the medical scanner or a control unit for motion correction of the scanning images. 8. Method according to claim 1, wherein providing a light projector and a first camera comprises providing first optical fibers having proximal ends and distal ends, wherein the proximal ends of the first optical fibers are optically coupled to the light projector and the distal ends of the first optical fibers are positioned within the scanner borehole, and wherein the first and second pattern sequences are projected through the first optical fibe... | DANMARKS TEKNISKE UNIVERSITET | A61B005/11 G01R033/48 A61B005/00 A61B006/03 A61B005/055
US09384549 | B2 | 2016-07-05 | Device and method for processing tomographic data | 2015-06-24 | A device and a method (100) for the processing of data (501), which were obtained by an imaging method, make possible an improvement in a location-specific visualization of the perfusion of the lung. With a reference to a comparison variable, a location-specific variable (503), characteristic of a period of observation, regarding the perfusion of the lung and heart region, is determined and provided as an output signal. | 1. A method for processing and visualizing data obtained with a medical device, suitable for generating data for imaging, regarding a perfusion of at least one region of the lung or of at least one region of each of the lung and of the heart, the method comprising the steps of: providing a quantity of data based on cardiac- and perfusion-related signals (CPRS) via a signal pattern, of at least one location, within a period of observation;determining and providing phase information from the CPRS in relation to at least one comparison variable;processing the quantity of data based on CPRS, regarding perfusion of regions of the lung or regions of the lung and of the heart of a patient, taking into account the phase information determined for a determination and providing of a quantity of data, of the at least one location, and a perfusion-specific variable characteristic of the period of observation; andgenerating and providing an output signal for a location-specific visualization of the quantity of data, of the at least one location, and a perfusion-specific variable characteristic of the period of observation. 2. A method in accordance with claim 1, wherein the data obtained with the medical device suitable for imaging comprises data of an electroimpedance tomography (EIT) device. 3. A method in accordance with claim 1, wherein the data obtained with the medical device suitable for imaging are represented as at least one of: data of a medical device which provides imaging based on computer tomography (CT);data of a medical device which provides imaging based on X-ray;data of a medical device which provides imaging based on magnetic resonance tomography (MRT) or nuclear spin tomography; anddata of a medical device which provides imaging based on sonography (ultrasound). 4. A method in accordance with claim 1, wherein the comparison variable is represented by signals of another location, different from the at least one location, from the quantity of data based on CPRS. 5. A method in accordance with claim 1, wherein the comparison variable is represented by a phase position of the heart from the quantity of data based on CPRS. 6. A method in accordance with claim 1, wherein the comparison variable is represented by signals of at least one location of greatest phase difference from the quantity of data based on CPRS in comparison to the phase positions of the overall quantity of the locations of the quantity of data based on CPRS. 7. A method in accordance with claim 1, further comprising the step of determining a quantity of data based on synchronized cardiac- and perfusion-related signals (sCPRS) from the quantity of data based on CPRS and providing the determined quantity of sCPRS as the at least one characteristic perfusion-specific variable, the sCPRS being determined taking into account the phase information determined, the phase positions of the signals of individual locations relative to each other are matched to each other over time o... | Drägerwerk AG & Co. KGaA | G06K009/00 G06T007/00 A61B005/053 A61B006/03 A61B008/13 G06T011/00
US10966860 | B2 | 2021-04-06 | Urine measuring vessel and hose connection | 2015-08-27 | A hose connection for an arrangement for collection of liquid from a patient is disclosed which connection comprises a first tubular member (1) to be in fluid connection with the patient and having one or more protrusions (3) arranged on an outer surface, and an outlet (2), and further comprises a collection bag (24) having an inlet to be connected to the outlet for collection of liquid coming through the first tubular member. The inlet comprises a second tubular member (5) being connected to the bag and adapted to receive and surround at least a part of said first tubular member. The second tubular member has one or more receiving means (6, 11) being engageable with the protrusions for providing a locked, but separable connection between the first and second tubular member. | 1. An apparatus for measuring body liquids comprising; a measuring vessel with a liquid inlet at a top end of the measuring vessel and a liquid outlet at a lower end of the measuring vessel, the measuring vessel comprising a curved inside bottom surface at the lower end provided at each side of a central column,a measuring scale for reading a volume of urine inside the measuring vessel,filling elements disposed inside the measuring vessel and above the curved inside bottom surface of the measuring vessel and taking up a predefined volume of the measuring vessel to compensate for the curved bottom surface of the measuring vessel in order to allow for use of a linear measuring scale,a valve provided with the liquid outlet and a liquid collection bag connected to the liquid outlet and suspended from the measuring vessel, anda hollow valve body placed in and vertically displaceable with the measuring vessel, the liquid outlet having a shape of a valve seat for the hollow valve body, an interior of the valve body being divided into a reception chamber and an overflow chamber, said reception chamber being connected to the liquid inlet and having at a lower end of the valve body at least one outlet opening which in a closed position of the valve body is closed by the valve seat and which at an upper part of the valve body is connected to the measuring vessel through at least one hole in a chamber wall, the overflow chamber having at a lower end of the overflow chamber a duct which is directly connected to the measuring vessel via a hole in the chamber wall, the holes connecting the reception chamber to the measuring vessel and the measuring vessel to the overflow chamber being placed on a same side of the hollow valve body. 2. An apparatus according to claim 1, wherein the filling elements comprise projections or recesses provided in and/or on a wall part inside of the measuring vessel. 3. An apparatus according to claim 1, wherein the filling elements comprise independent fixed or movable elements arranged inside the measuring vessel after manufacture of the measuring vessel. 4. An apparatus according to claim 1, wherein the inside bottom surface is formed as a circular arc. 5. An apparatus according to claim 1, wherein the valve body has at an upper end of the valve body a protrusion extending radially from an outside of the valve body which protrusion is placed in a helical groove on an inside of a surrounding part of the measuring vessel so as to cause a vertical displacement of the valve body by rotation of the valve body. 6. An apparatus according to claim 5, wherein the valve body is provided with a radially extending wing at the upper end of the valve body. 7. An apparatus according to claim 1, wherein an inside of the measuring vessel comprises one or more protrusions which are in contact with an outside of the valve body and serve as a guide for same. 8. An apparatus according to claim 1, wherein two annular grooves for O-rings are prov... | UNOMEDICAL A/S | A61F005/44 A61B005/20
US20150374972 | A1 | 2015-12-31 | PATCH DEVICE | 2015-06-30 | The present disclosure relates to a patch device attached to a head to apply electrical stimulation to a brain, comprising, in accordance with one exemplary embodiment of the present invention, a flexible board comprising a first side and a second side placed on the opposite of the first side, bendable along with a curve of the head; a stimulation control circuit formed on the first side of the flexible board and controlling a current applied to a plurality of adhesion portion; a cover layer formed on the stimulation control circuit in order to cover the first side; and a plurality of adhesion portion adhered to the head when the patch device is attached to the head, formed on the second side of the flexible board separately from each other for insulation. | 1. A patch device attached to a head to apply electrical stimulation to a brain, comprising a flexible board comprising a first side and a second side placed on the opposite of the first side, bendable along with a curve of the head;a stimulation control circuit formed on the first side of the flexible board and controlling a current applied to a plurality of adhesion portion;a cover layer formed on the stimulation control circuit in order to cover the first side; anda plurality of adhesion portion adhered to the head when the patch device is attached to the head, formed on the second side of the flexible board separately from each other for insulation,wherein at least a part of the flexible board is exposed by a plurality of the adhesion portions, and adhered to the head when the patch device is attached to the head. 2. A patch device attached to a head to measure brainwave, comprising a flexible board comprising a first side and a second side placed on the opposite of the first side, bendable along with a curve of the head;an amplifying circuit formed on the first side of the flexible board and measuring brainwave received from a plurality of adhesion portion;a cover layer formed on the amplifying circuit to cover the first side; anda plurality of adhesion portion adhered to the head when the patch device is attached to the head, and formed on the second side of the flexible board separately from each other for insulation,wherein at least a part of the flexible board is exposed by a plurality of the adhesion portions, and adhered to the head when the patch device is attached to the head. 3. According to claim 1, the patch device, formed on the first side of the flexible board, wherein an active side further comprises an integrated circuit connected to the first side. 4. According to claim 3, the patch device,wherein the integrated circuit comprises a control circuit controlling an operation of the patch device, and further comprises a timer circuit or a sensor circuit; andthe control circuit controls no more current to be applied to the adhesion portion when the timer circuit detects the pre-set time limit is exceeded, or the trembling or pressure change is detected by the sensor circuit. 5. According to claim 3, the patch device,wherein the integrated circuit comprises a control circuit controlling an operation of the patch device, an impedance measuring circuit measuring impedance through the adhesion portion, andthe control circuit controls applying of the current flowing into the adhesion portion on the basis of the result of measurement by the impedance measuring circuit. 6. According to claim 2, the patch device, formed on the first side of the flexible board, further comprising an integrated circuit wherein an active side is connected to the first side. 7. According to claim 1, the patch device, wherein at least a part of a plurality of the adhesion portions comprises a conductive hydrogel. 8. According to claim 7, the patch devic... |  | A61N001/04 A61B005/00 A61N001/36 A61B005/0478 A61N001/30
US20150366459 | A1 | 2015-12-24 | OBJECT INFORMATION ACQUIRING APPARATUS AND LASER APPARATUS USED THEREIN | 2015-06-11 | Provided is an object information acquiring apparatus provided with: a laser light source; a detection unit that detects a portion of laser light emitted from the laser light source; a determination unit that determines whether or not abnormal emission is contained in the laser light, based on a detection result of the detection unit; a radiation unit that radiates the laser light onto an object; a reception unit that receives acoustic waves that propagate from the object, based on radiation of the laser light; an acquisition unit that acquires information relating to the object, based on a reception result of the reception unit; and a control unit that controls output of the laser light, based on a determination result of the determination unit. | 1. An object information acquiring apparatus, comprising: a laser light source;a detector configured to detect a portion of laser light emitted from the laser light source;a determination unit configured to determine whether or not abnormal emission is contained in the laser light, based on a detection result of the detector;an irradiator configured to radiate the laser light onto an object;a receiver configured to receive acoustic waves that propagate from the object, based on radiation of the laser light;an acquisition unit configured to acquire information relating to the object, based on a reception result of the receiver; anda controller configured to control output of the laser light, based on a determination result of the determination unit. 2. The object information acquiring apparatus according to claim 1, wherein the laser light source has a laser medium, two reflectors, a Q switch provided between the two reflectors and an excitation unit for optical excitation of the laser medium. 3. The object information acquiring apparatus according to claim 2, wherein the controller controls a Q value of the Q switch, based on the determination result. 4. The object information acquiring apparatus according to claim 2, wherein the controller controls a temperature of the Q switch, based on the determination result. 5. The object information acquiring apparatus according to claim 2, wherein the controller controls voltage applied to the Q switch, based on the determination result. 6. The object information acquiring apparatus according to claim 5, wherein the controller raises the voltage applied to the Q switch in a case where the determination unit has determined that abnormal emission is contained in detected light. 7. The object information acquiring apparatus according to claim 1, wherein the determination unit carries out the determination based on a comparison result obtained by comparing the detection result with a prescribed value. 8. The object information acquiring apparatus according to claim 7, wherein the prescribed value is a value based on an average value of intensity of the laser light within a range over which intensity of the laser light is distributed. 9. The object information acquiring apparatus according to claim 1, wherein the acquisition unit acquires information relating to the object, based on the determination result in addition to the reception result. 10. The object information acquiring apparatus according to claim 9, wherein the acquisition unit acquires information relating to the object, based on the reception result corresponding to the case where the determination unit determines that abnormal emission is not contained. 11. The object information acquiring apparatus according to claim 10, wherein the acquisition unit acquires information relating to the object without using the reception result corresponding to a case where the determination unit determines that abnormal emission is contained. 12. The... |  | A61B005/00 H01S005/024 H01S003/107 H01S003/16 H01S003/092 H01S005/06 H01S003/11
US20150343237 | A1 | 2015-12-03 | METHOD AND POSITION DETERMINATION SYSTEM FOR DETERMINING A POSITION OF A TARGET REGION OF A PATIENT TO BE IRRADIATED IN AN IRRADIATION DEVICE | 2015-06-03 | In a method for determining a position of a target region of a patient to be irradiated in an irradiation device, a patient is positioned on a patient positioning device having markers that are visible in magnetic resonance images. A magnetic resonance image data record is acquired showing a target area of the patient containing the target region, together with the markers. The magnetic resonance image data record is evaluated to determine location information describing the three-dimensional position of the target region relative to the markers. The patient positioning device with the unmoved patient is transported to the irradiation device. Target information describing the position of the target region in the irradiation device is determined from marker information indicating the position of the markers in the irradiation device, and the location information. | 1. A method for determining a position of a target region of a patient to be irradiated in an irradiation apparatus, said method comprising: positioning a patient on a patient positioning device comprising markers that are visible at least in magnetic resonance images;operating a magnetic resonance scanner to acquire a magnetic resonance image data record from the patient, showing a target area of the patient that contains the target region, together with said markers;evaluating said magnetic resonance image data record to determine location information therefrom that describes a three-dimensional position of said target region relative to said markers;transporting the patient on the patient positioning device, with the patient being unmoved from said patient position on said patient positioning device, to said irradiation device; anddetermining target information describing the position of the target region in the irradiation device using information identifying a position of said markers in said irradiation device, and said location information. 2. A method as claimed in claim 1 comprising automatically, in a computer, evaluating said magnetic resonance image data record to determine said location information, and to determine said target information describing the position of the target region in the irradiation device. 3. A method as claimed in claim 1 wherein said markers are also visible in x-ray images, and comprising acquiring a localization image data record, showing the target area with the markers, from the patient with an x-ray imaging device, and determining said marker information by evaluating said localization image data record together with said magnetic resonance image data record. 4. A method as claimed in claim 3 comprising acquiring said localization image data record as a two-dimensional x-ray image or as a three-dimensional x-ray image. 5. A method as claimed in claim 3 comprising acquiring said localization image data record to comprise at least two two-dimensional x-ray images, and determining the three-dimensional position of the markers from said at least two two-dimensional x-ray images. 6. A method as claimed in claim 5 comprising acquiring said two two-dimensional x-ray images as projection images respectively in projection directions that are perpendicularly to each other. 7. A method as claimed in claim 3 comprising acquiring said localization image data record by operating said x-ray imaging device with a cone-beam geometry. 8. A method as claimed in claim 1 comprising determining said three-dimensional position of said target region in a computer, by executing a segmentation algorithm in said computer within which said markers are segmented. 9. A method as claimed in claim 1 comprising determining said marker information from a coupling apparatus that ensures a predetermined positioning of the patient positioning device in said irradiation device. 10. A method as claimed in claim 1 comprising determining... | SIEMENS AKTIENGESELLSCHAFT | A61N005/10 A61B006/04 A61B006/12 A61B005/055 A61B019/00
US20150346212 | A1 | 2015-12-03 | SYSTEM FOR DETECTION OF A COMPONENT IN A FLUID | 2015-08-19 | The invention provides a system for detection of a component in a fluid, the system comprising a detector configured to detect presence of the component in the fluid, the detector being partially covered by a fluid-protective seal wherein only a specimen sampling region is uncovered by the fluid-protective seal. The system can be fully submerged in water and still retain its functionality. | 1. A system for detection of at least one component present in a fluid, the system comprising: a detector comprising an immunoassay configured to detect presence of the at least one component in the fluid, said detector comprising a specimen sampling region for said fluid; anda fluid-protective seal partially covering said detector, wherein only said specimen sampling region is uncovered by said fluid-protective seal. 2. The system of claim 1, wherein said fluid-protective seal comprises a hydrophobic material. 3. The system of claim 2, wherein said hydrophobic material is selected from the group consisting of nylon and polyester. 4. The system of claim 1, wherein said immunoassay comprises a lateral flow immunochromatographic assay. 5. The system of claim 4, wherein said immunoassay comprises an immunoassay strip. 6. The system of claim 5, wherein said immunoassay strip comprises a front tip, a strip body and a back tip, wherein said specimen sampling region comprises said front tip of said strip, wherein said fluid-protective seal is positioned over said strip body and said back tip, such that said fluid comes into contact with said front tip and is carried along said strip body to said back tip. 7. The system of claim 6, wherein said immunoassay strip comprises a first antibody for reacting with said at least one component of said fluid, wherein said antibody is positioned at said front tip of said strip. 8. The system of claim 1, further comprising a fluid identifier comprising a reagent for reacting with said fluid, wherein said reagent is configured to identify said fluid. 9. The system of claim 1, wherein said fluid comprises a body fluid released from the body of a subject. 10. The system of claim 9, wherein said body fluid is selected from the group consisting of amniotic fluid, urine and blood. 11. The system of claim 10, wherein said body fluid is amniotic fluid and wherein said detector comprises a detector for the presence of at least one component of amniotic fluid selected from the group consisting of a carbohydrate and a protein. 12. The system of claim 11, wherein said protein is selected from the group consisting of alpha-fetoprotein (AFP), carcino-embryonic antigen (CEA) and diamine oxidase. 13. The system of claim 11, wherein said protein comprises AFP, wherein said detector for presence of AFP is configured to detect an amount of AFP in said absorbed body fluid, and wherein a presence of amniotic fluid is indicated when said detected amount of AFP is above a pre-determined threshold. 14. The system of claim 13, wherein said pre-determined threshold is approximately 5 ng/ml. 15. The system of claim 11, wherein said protein comprises CEA, wherein said detector for presence of CEA is configured to detect an amount of CEA in said absorbed body fluid, and wherein a presence of amniotic fluid is indicated when said detected amount of CEA is above a pre-determined threshold. 16. The system of claim 15, wherein said pr... |  | G01N033/68 A61B005/00 A61B005/145 A61F013/20 A61B010/00
US20150342476 | A1 | 2015-12-03 | ELECTRONIC APPARATUS AND PROGRAM | 2013-10-01 | An electronic apparatus includes a determination unit that determines a reference heart rate used as a reference of a heart rate on the basis of a reference running speed used as a reference of exercise ability of a user. | 1. An electronic apparatus comprising: a determination unit that determines a reference heart rate used as a reference of a heart rate on the basis of a reference running speed used as a reference of exercise ability of a user. 2. The electronic apparatus according to claim 1, wherein the determination unit determines a reference heart rate further on the basis of a predefined correspondence relationship between a variation in a running speed and a variation in a heart rate. 3. The electronic apparatus according to claim 2, wherein the correspondence relationship is a relationship in which the variation in the heart rate relative to the variation in the running speed is constant. 4. The electronic apparatus according to claim 2, wherein the determination unit determines a correspondence relationship between a running speed and a heart rate on the basis of a set of a running speed and a heart rate, actually measured for the user, and the correspondence relationship, and determines the reference heart rate corresponding to the reference running speed on the basis of the determined correspondence relationship. 5. The electronic apparatus according to claim 1, further comprising: a reference running speed determination unit that determines a reference running speed corresponding to a predetermined exercise ability index value of the user on the basis of a correspondence relationship between the predetermined exercise ability index value and the reference running speed,wherein the determination unit determines a reference heart rate on the basis of the reference running speed determined by the reference running speed determination unit. 6. The electronic apparatus according to claim 5, wherein the predetermined exercise ability index value is any one of a time required to fully run a predefined distance at predetermined exercise intensity, a speed obtained when running is performed at predetermined exercise intensity, and a distance obtained when running is performed for a predetermined time period at predetermined exercise intensity. 7. The electronic apparatus according to claim 6, whereat the predetermined exercise intensity is maximum exercise intensity. 8. The electronic apparatus according to claim 1, wherein the reference running speed is an AT speed, a cardiorespiratory ability enhancement speed which is a speed set to enhance cardiorespiratory ability, or the maximum speed which is a speed obtained when running is performed in maximum exercise intensity. 9. The electronic apparatus according to claim 1, wherein the reference heart rate is an AT heart rate, a cardiorespiratory ability enhancement heart rate which is a heart rate set to enhance cardiorespiratory ability, or maximum heart rate. 10. The electronic apparatus according to claim 9, wherein the cardiorespiratory ability enhancement heart rate is between the AT heart rate and the maximum heart rate. 11. The electronic apparatus according to claim 9, further comprising: a hea... | Seiko Instruments Inc. ASICS Corporation | A61B005/024 A61B005/00
US20150343148 | A1 | 2015-12-03 | DEVICE COMPRISING A BODY, A PUSHER, AND A CAP, THE CAP AND/OR THE BODY COMPRISING A HYDROPHILIC TREATMENT | 2013-06-27 | The invention relates to a device comprising at least a body (1′), a pusher (2′), and a plunger (3′) situated at the end of the pusher for providing sealing between the pusher and the body, the device being characterized in that at least one firstly of the entire inside surface (11′) of the body and secondly of at least a portion of the outside surface (33′) of the plunger (3′) is coated in a hydrophilic substance selected from sodium hyaluronate (HANa), polyvinyl pyrrolidone (PVP) of high molecular weight, polyethylene glycol (PEG) of high molecular weight, and hydroxypropyl methyl cellulose (HPMC). | 1. A device comprising at least a body (1′), a pusher (2′), and a plunger (3′) situated at the end of the pusher for providing sealing between the pusher and the body, the device being characterized in that at least one firstly of the entire inside surface (11′) of the body and secondly of at least a portion of the outside surface (33′) of the plunger (3′) is coated in a hydrophilic substance selected from sodium hyaluronate (HANa), polyvinyl pyrrolidone (PVP) of high molecular weight, polyethylene glycol (PEG) of high molecular weight, and hydroxypropyl methyl cellulose (HPMC). 2. A device according to claim 1, characterized in that the entire inside surface (11′) of the body (1′) and at least a portion of the outside surface (33′) of the plunger (3′) are coated in the same hydrophilic substance. 3. A device according to claim 1, characterized in that the entire outside surface (33′) of the plunger (3′) is coated in the hydrophilic substance. 4. A device according to claim 1, characterized in that the polyvinyl pyrrolidone of high molecular weight is PVP K90. 5. A device according to claim 1, characterized in that the polyethylene glycol of high molecular weight is PEG 900,000. 6. A device according to claim 1, characterized in that the HMPC is HMPC E4M. 7. A device according to claim 1, wherein the body (1′) is made of glass or of a polymer such as a cyclic olefin copolymer, polyethylene, or polypropylene. 8. A device according to claim 1, with the exception of a syringe. 9. A device according to claim 1, characterized in that it is a pump. 10. A device according to claim 1, characterized in that it is a syringe. 11. A device according to claim 1, characterized in that the plunger (3′) is made of elastomer. |  | A61M005/315 A61B005/153 A61B005/15
US20150351632 | A1 | 2015-12-10 | SYSTEMS AND METHODS FOR TWO-WAY COMMUNICATION FOR TELEMETRY DEVICE | 2014-06-06 | A portable telemetry device includes a measurement component, a wireless radio, a data communication component, and a voice communication component. The measurement component is configured to receive, from at least one sensor, physiological data representative of a physiological condition of a patient. The wireless radio is configured to wirelessly send and receive radio signals. The data communication component is configured to transmit the physiological data to a monitoring system using the wireless radio. The voice communication component is configured to provide, using the wireless radio, two-way voice communication between the portable telemetry device and medical staff at the monitoring system. | 1. A portable telemetry device comprising: a measurement component configured to receive, from at least one sensor, physiological data representative of a physiological condition of a patient;a wireless radio configured to wirelessly send and receive radio signals;a data communication component configured to transmit the physiological data to a monitoring system using the wireless radio; anda voice communication component configured to provide, using the wireless radio, two-way voice communication between the portable telemetry device and medical staff at the monitoring system. 2. The portable telemetry device of claim 1, wherein the voice communication component is configured to provide two-way voice communication using voice over internet protocol (VoIP). 3. The portable telemetry device of claim 1, further comprising a control interface to receive input from a user. 4. The portable telemetry device of claim 3, wherein the voice communication component is configured to, in response to the input, send or accept a request to begin the two-way voice communication. 5. The portable telemetry device of claim 3, wherein the voice communication component is configured to, in response to the input, end the two-way voice communication. 6. The portable telemetry device of claim 1, wherein the voice communication component is configured to begin the two-way voice communication in response to a request from the medical staff, wherein no input at the portable telemetry device is required to begin the two-way voice communication. 7. The portable telemetry device of claim 1, wherein the wireless radio is configured to send and receive radio signals within a licensed wireless spectrum. 8. The portable telemetry device of claim 7, wherein the licensed wireless spectrum corresponds to a cellular network, and wherein the wireless radio is further configured to wirelessly send and receive radio signals based on a cellular communication standard. 9. The portable telemetry device of claim 1, wherein the monitoring system comprises a central monitoring system of a medical facility. 10. The portable telemetry device of claim 1, comprising a patient-worn telemetry device. 11. A method for medical telemetry, the method comprising: receiving, from at least one sensor, physiological data representative of a physiological condition of a patient connected to a portable telemetry device;transmitting the physiological data from the portable telemetry device to a monitoring system using a wireless radio; andproviding two-way voice communication between the portable telemetry device and a medical worker at the monitoring system using the wireless radio. 12. The method of claim 11, wherein providing the two-way voice communication comprises providing the two-way voice communication using voice over internet protocol (VoIP). 13. The method of claim 11, further comprising receiving input from a user via a control interface of the portable telemetry device. 14. The meth... |  | A61B005/00 A61B005/1455 A61B005/0402
US09211066 | B2 | 2015-12-15 | Method for detecting damage to silicone implants and computed tomography device | 2013-07-11 | A method is disclosed for detecting damage to silicone implants. In an embodiment, the method includes taking at least two computed tomography recordings at different X-ray spectra or different mono-energies of the X-ray radiation and reconstruction thereof. A data point is determined in a diagram for each voxel of interest, the X-ray attenuation values for different X-ray energies being plotted against one another; The data point, or another value for each voxel of interest determined from the X-ray attenuation values, is compared to known data points or values of body tissue and/or of silicone, and a note or warning is output if the data point or other value deviates from the known data points or values for body tissue by at least a first threshold value and/or in the event of simultaneous approximation to the known data point or value for silicone by less than a second threshold value. | 1. A method for detecting damage to silicone implants in an object region of a human body using a computed tomography device, the method comprising: taking at least two computed tomography recordings of the object region, each at different X-ray spectra or different mono-energies of the X-ray radiation;reconstructing the at least two computed tomography recordings to form 3D data sets which contain X-ray attenuation values or equivalent material densities in terms of a basic material decomposition of voxels of the object region;determining a data point in a diagram for each voxel of interest, the X-ray attenuation values for different X-ray energies being plotted against one another;comparing the data point, or another value for each voxel of interest determined from the X-ray attenuation values, with known data points or values of body tissue and known data points or values of silicone;determining if the data point or other value for each voxel of interest deviates from the known data points or values for body tissue by at least a first threshold value;determining if the data point or other value for each voxel of interest deviates from the known data point or value for silicone by less than a second threshold value; andoutputting a warning if the data point or other value for each voxel of interest deviates from the known data points or values for body tissue by the first threshold value while the data point or other value for each voxel of interest simultaneously deviates from the known data points or values for silicone by less than the second threshold value. 2. The method of claim 1, wherein the comparing plots X-ray attenuation coefficients or CT values for each voxel of interest in a diagram and compares the data points with known values. 3. The method of claim 2, wherein the CT values of the different X-ray energies are mapped to a measured variable by interpolation of precalculated table values. 4. The method of claim 1, wherein the comparing includes, determining at least one effective atomic number or an equivalent material density from the X-ray attenuation values, andcomparing each voxel of interest to known effective atomic numbers or equivalent material densities of body tissue and silicone. 5. The method of claim 1, wherein any combination of soft tissue and fat are used as comparison values for the body tissue. 6. The method of claim 5, wherein a note or warning is output if at least one of a perpendicular distance of the data point from a connecting straight line between the known data points of soft tissue and fat exceeds the first threshold value, anda second threshold value for the known data point for silicone is simultaneously exceeded. 7. The method of claim 1, wherein three or more computed tomography recordings of the object region are taken at different radiation spectra or different mono-energies of the X-ray radiation. 8. A computed tomography device, comprising: a dual-energy recording unit configured to reco... | Siemens Aktiengesellschaft | G06K009/00 A61B005/00 A61B006/12 A61B006/03 A61B006/00 G06T007/00
US09220412 | B2 | 2015-12-29 | Method and apparatus for analysis of turbid media via single-element detection using structured illumination | 2010-11-19 | Method and apparatus for obtaining qualitative and quantitative analysis of the optical properties or structures of tissue or turbid medium at one or more wavelengths via 1) detection at a single spatial location on the surface of a turbid medium (such as tissue) under two or more structured light conditions or 2) detection at two or more spatial locations on the surface under a single structured light condition. | 1. An apparatus for determining surface or subsurface optical properties or structures of a sample of turbid media over an area of the sample comprising: a source to expose an area of the sample to a plurality of structured illuminations each having one or more spatial features, wherein the one or more spatial features of individual ones of the plurality of structured illuminations differing from the one or more spatial features of other individual ones of the plurality of structured illuminations, and wherein at least one of the plurality of structured illuminations having a plurality of spatial features comprising one or more peaks and one or more valleys;a detection system comprising an optical relay device and a CCD coupled to the optical relay device, wherein the detection system is configured to collect an optical signal with no spatial dependence emitted from a collection area at a single spatial location on the surface of the sample within the area of the sample illuminated by the plurality of structured illuminations, wherein the collection area is smaller in size than the area of the sample exposed to the plurality of structured illuminations and having a dimension less than or equal to the length of an individual spatial feature of the plurality of spatial features of the at least one of the plurality of structured illuminations; anda signal processor coupled to the detection system and configured to reconstruct optical data from the optical signals with no spatial dependence collected from the collection area at the single spatial location by the detection system and corresponding to the plurality of structured illuminations, wherein the collected optical signals from which optical data is reconstructed includes only one optical signal per each of the plurality of structured illuminations. 2. The apparatus of claim 1 wherein the detection system further comprises a tunable spectrograph optically coupled between the optical relay device and the CCD. 3. The apparatus of claim 1 wherein the optical relay device is a lens relay system. 4. The apparatus of claim 1 wherein the optical relay device is an optical fiber. 5. A method of determining surface or subsurface optical properties or structures of a sample of turbid media over an area of the sample comprising: exposing an area of the sample to a plurality of structured illuminations each having one or more spatial features, wherein the one or more spatial features of individual ones of the plurality of structured illuminations differing from the one or more spatial features of other individual ones of the plurality of structured illuminations, and wherein at least one of the plurality of structured illuminations having a plurality of spatial features comprising one or more peaks and one or more valleys;collecting an optical signal with no spatial dependence emitted from the sample per each of the plurality of structured illuminations by collecting optical signals with a detection sy... | MODULATED IMAGING INC. | A61B006/00 A61B005/00
US09204794 | B2 | 2015-12-08 | Medical device with electrically isolated communication interface | 2013-01-14 | The present disclosure relates generally to medical devices and, more particularly, to medical devices with electrical connectors. In one embodiment, a medical device may include a medical connector having one or more contacts configured to enable communication between the medical device and a medical monitor according to a Universal Serial Bus (USB) standard. The medical connector may also include an interface region disposed at least partially about the one or more contacts. The interface region may be configured to physically couple to a mating connector of the medical monitor. Additionally, the interface region may include a geometry or a dimension that does not comply with the USB standard. | 1. A system, comprising: a sensor comprising one or more electrical components configured to collect data relating to a patient, wherein the sensor is electrically coupled to a connector via a cable, and wherein the connector is configured to receive the data from the one or more electrical components; anda dongle configured to enable communication between the sensor and a patient monitor such that the communication complies with a Universal Serial Bus (USB) standard and comprising: a receptacle configured to couple to the connector of the sensor;a plug configured to couple to a mating connector of the patient monitor, wherein the plug comprises a geometry or a dimension that does not comply with the USB standard; anda cable coupling the receptacle with the plug. 2. The system of claim 1, wherein the sensor comprises a visualization device disposed on or within an endotracheal tube. 3. The system of claim 1, wherein the plug prevents the dongle from connecting to a USB port in compliance with the USB standard. 4. The system of claim 1, wherein the dongle comprises at least a portion of an insulating shroud disposed about the plug, wherein at least a portion of the plug is conductive and the insulating shroud is formed from an insulating material. 5. A medical system, comprising: a sensor comprising one or more electrical components configured to collect data relating to a patient, wherein the sensor is electrically coupled to a connector via a cable, and wherein the connector comprises one or more contacts configured to receive the data from the one or more electrical components and to enable communication between the sensor and a medical monitor such that the communication complies with a Universal Serial Bus (USB) standard; andthe medical monitor configured to receive the data collected by the sensor to monitor one or more physiological parameters of the patient; andwherein the connector comprises an interface region disposed at least partially about the one or more contacts and configured to enable the connector to physically couple to a mating connector of the medical monitor, wherein the interface region comprises a geometry or a dimension that does not comply with the USB standard, and wherein the medical monitor comprises the mating connector having substantially the same geometry and dimensions as the interface region of the connector of the sensor. 6. The medical system of claim 5, wherein the sensor comprises a visualization device disposed on or within an endotracheal tube. 7. The medical system of claim 5, comprising an adaptor, wherein the adaptor comprises: a receptacle configured to receive the connector of the sensor;electrical isolation circuitry configured to electrically isolate the patient from an earth ground; anda plug configured to electrically and physically couple to a port of a computing device. 8. The medical system of claim 7, wherein the plug of the adaptor comprises a geometry and dimensions in compliance with... | COVIDIEN LP | A61B005/00 H01R013/64 A61B005/0205 A61M016/04 H01R024/62 A61M016/10 A61B001/00
US09211103 | B2 | 2015-12-15 | Systems and methods for generating an osteoarthritis progression predictor and systems and methods for using the predictor | 2011-11-08 | Example systems and methods of generating an indicator of osteoarthritis (OA) progression are described. Fractal dimension curves are generated for horizontal and vertical trabecular components associated with a region of interest of a joint image. A statistical model is used to model shapes of the fractal dimension curves and a predictor of OA progression is calculated based on shape parameters of the statistical model. | 1. A method of generating a predictor of osteoarthritis (OA) progression of a joint, the method comprising: generating fractal dimension curves for horizontal and vertical trabecular components associated with a region of interest of an image of the joint;performing a shape analysis to model a shape of each of the fractal dimension curves;estimating a plurality of shape parameters from the modeled shape of each of the fractal dimension curves; andapplying a statistical model to the plurality of shape parameters to calculate a predictor of OA progression. 2. The method according to claim 1, wherein the image comprises an x-ray. 3. The method according to claim 1, wherein the image comprises an MRI image. 4. The method according to claim 1, wherein the image comprises a computed tomographic image. 5. The method according to claim 1, wherein the shape analysis comprises a polynomial regression. 6. The method according to claim 1, wherein the shape analysis comprises a second order polynomial regression. 7. The method according to claim 1, wherein the joint is a knee. 8. The method according to claim 1, wherein the statistical model comprises a statistical generalized estimating equation (GEE) model. 9. The method according to claim 1, wherein the statistical model comprises a statistical linear mixed model. 10. An apparatus comprising: a processor;a memory coupled to the processor, the memory having instructions stored therein,wherein the processor executes instructions from the memory to generate a predictor of osteoarthritis (OA) progression of a joint by performing operations comprising: generating fractal dimension curves for horizontal and vertical trabecular components associated with a region of interest of an image of the joint;performing a shape analysis to model a shape of each of the fractal dimension curves;estimating a plurality of shape parameters from the modeled shape of each of the fractal dimension curves; andapplying a statistical model to the plurality of shape parameters to calculate a predictor of OA progression. 11. The apparatus according to claim 10, wherein the shape analysis comprises a polynomial regression. 12. The apparatus according to claim 10, wherein the joint is a knee. 13. A non-transitory computer readable medium storing program code which, when executed, causes a computer to perform steps comprising: generating fractal dimension curves for horizontal and vertical trabecular components associated with a region of interest of an image of a joint;performing a shape analysis to model a shape of each of the fractal dimension curves;estimating a plurality of shape parameters from the modeled shape of each of the fractal dimension curves; andapplying a statistical model to the plurality of shape parameters to calculate a predictor of OA progression. 14. The computer readable medium according to claim 13, wherein the shape analysis comprises a polynomial regression. 15. The computer readable medium accordi... | Duke University | A61B006/00 G06T007/00 G06T007/40 A61B005/055
US09198683 | B2 | 2015-12-01 | Tissue capture and occlusion systems and methods | 2010-09-30 | Systems and methods capture and/or occlusion of selected body tissue using various tissue characteristics and/or techniques are described. In the context of left atrial appendage closure, the systems and methods can be used to capture the left atrial appendage while a closure instrument (suture, clip, ring, etc.) is placed over the appendage and tightened down or a closure method (ablation, cryogenic procedures, stapling, etc.) is performed to close the left atrial appendage. | 1. A tissue capture system comprising: a capture device configured to capture body tissue;a capture shaft comprising an elongated body comprising a proximal end and a distal end, wherein the distal end of the capture shaft is coupled to the capture device;a first capture device electrode coupled to the capture device;a second capture device electrode coupled to the capture device; andelectrical monitoring apparatus operably coupled to the first capture device electrode and the second capture device electrode, wherein the electrical monitoring apparatus is configured to:monitor an impedance between the first capture device electrode and the second capture device electrode; anddetermine whether the capture device has captured atrial tissue based on the monitored impedance. 2. A system according to claim 1, wherein the capture device comprises a first jaw and a second jaw, wherein the first jaw and the second jaw comprise an open configuration in which the first jaw and the second jaw are open and a closed configuration in which the first jaw and the second jaw are closed, wherein an interior surface of the first jaw is located closer to an interior surface of the second jaw when the first jaw and the second jaw are in the closed configuration than when the first jaw and the second jaw are in the open configuration, and wherein the first capture device electrode is coupled to the interior surface of the first jaw and the second capture device electrode is coupled to the interior surface of the second jaw. 3. A system according to claim 1, wherein the capture device comprises a first jaw and a second jaw, wherein the first jaw and the second jaw comprise an open configuration in which the first jaw and the second jaw are open and a closed configuration in which the first jaw and the second jaw are closed, wherein an interior surface of the first jaw is located closer to an interior surface of the second jaw when the first jaw and the second jaw are in the closed configuration than when the first jaw and the second jaw are in the open configuration, and wherein the first capture device electrode is coupled to the interior surface of the first jaw and wherein the interior surface of the second jaw is free of any electrodes. 4. A system according to claim 1, wherein the system further comprises force-limiting apparatus operably coupled to the capture device to restrict the amount of force applied by the capture device to the body tissue, wherein the electrical monitoring apparatus is further operably coupled to the force-limiting apparatus and is further configured to use the force-limiting apparatus to restrict the amount of force applied by the capture device based on the monitored impedance. 5. A system according to claim 1, wherein the electrical monitoring apparatus is further configured to monitor the impedance between the first capture device electrode and the second capture device electrode by monitoring the impedance at a selected amplitude... | AEGIS MEDICAL INNOVATIONS, INC. MAYO FOUNDATION FOR MEDICAL EDUCATION AND RESEARCH | A61B017/00 A61B017/29 A61B017/12 A61B005/0402 A61B017/30 A61B019/00
US09224309 | B2 | 2015-12-29 | Teaching system for improving information retention based on brain-state monitoring | 2012-04-02 | A computer-based education system monitors brain activity of the student to produce an “engagement” signal that may be compared against a dynamic threshold to identify a plurality of points demarcating periods of declining attention. These points are used to trigger modifications to the presentation of the educational program to promote student retention of the present information. | 1. A computer-based education system comprising: a brain activity monitor providing a monitoring of brain activity of a student;at least one electronic computer executing at least one stored program to: (a) present an educational program to the student during a presentation duration;(b) receive a signal from the brain activity monitor indicating a brain activity of the student to provide an engagement signal indicating student attention at multiple points in time;(c) collect the engagement signal at the multiple points in time to identify a history of engagement of the student;(d) produce a dynamic threshold level based upon a history of engagement of the student updated regularly during the presentation duration;(e) compare the engagement signal of the student against the dynamic threshold level to identify a point of intervention demarcating declining attention as a function of both the engagement signal of the student and the history of engagement of the student;(f) update the dynamic threshold level and comparison by repeating steps (c) through (e); and(g) modify the educational program to promote student attention at times of the point of intervention. 2. The computer-based education system of claim 1 wherein the brain activity monitor is selected from the group consisting of an EEG monitor and a functional near infrared imaging monitor. 3. The computer-based education system of claim 2 wherein the brain activity monitor is an EEG monitor providing a signal including alpha, beta and theta waves from the brain. 4. The computer-based education system of claim 3 wherein the engagement signal comprises a functional combination of multiple brain waves increasing with increasing beta wave strength and decreasing with increasing alpha and theta wave strength. 5. The computer-based education system of claim 4 wherein the dynamic threshold is based on a slope of decrease in the engagement signal. 6. The computer-based education system of claim 1 wherein the dynamic threshold is based on a comparison of a slope in decrease in the engagement signal for two different time windows applied to the engagement signal. 7. The computer-based education system of claim 1 wherein the educational program is presented by a representation of a human speaker and wherein the modification of the presentation modifies a gesture of the representation of the human speaker using hand movements. 8. The computer-based education system of claim 7 wherein the representation of the human speaker is selected from the group consisting of a software agent/avatar and an electromechanical robot. 9. The computer-based education system of claim 7 wherein the hand movements are selected from categories of iconic, metaphoric, deictic, and beat gestures. 10. The computer-based education system of claim 1 wherein the educational program includes an audio signal providing spoken text and the modification of the presentation modifies the audio signal. 11. The computer-based educat... | Wisconsin Alumni Research Foundation | A61B005/048 A61B005/0482 G09B019/00
US09220415 | B2 | 2015-12-29 | Systems and methods for frequency-domain photoacoustic phased array imaging | 2012-10-25 | Systems and methods of frequency-domain photoacoustic imaging are provided utilizing an ultrasonic phased array probe and intensity modulated optical excitation with coding to improve signal-to-noise ratio. Embodiments employ frequency-domain photoacoustic imaging methodologies such as the photoacoustic radar, coupled with a multi-element ultrasonic sensor array to deliver spatially-resolved correlation images of photoacoustic sources, which may be employed to image optical heterogeneities within tissue-like scattering media. | 1. A photoacoustic imaging system comprising: an optical source configured to produce an optical beam;a modulating means for modulating said optical beam according to a reference modulation waveform and generating a modulated optical beam directed towards a sample;an ultrasonic transducer array comprising a plurality of elements, wherein each element is configured to detect a photoacoustic wave generated in response to sample absorption of the modulated optical beam, and further configured to generate a photoacoustic signal; anda control and processing unit operably coupled to at least the modulating means and the ultrasonic transducer array, the control and processing unit configured to: generate the reference modulation waveform;calculate, for each element of said ultrasonic transducer array, a cross-correlation function based on a Fourier transform of a generated photoacoustic signal and the reference modulation waveform; andprocess the cross-correlation functions in order to generate an image according to a beamforming algorithm, wherein the image represents a spatial distribution of the cross-correlation functions. 2. The photoacoustic imaging system according to claim 1 wherein said optical source is a laser configured for direct current modulation. 3. The photoacoustic imaging system according to claim 2 wherein said laser is a semiconductor laser. 4. The photoacoustic imaging system according to claim 3 wherein said semiconductor laser has a modulation bandwidth within the range of MHz to 25 MHz and a full chirp repetition rate within the range of 1 kHz to 10 kHz. 5. The photoacoustic imaging system according to claim 1 wherein a wavelength of said optical beam is within the range of 755 nm to 808 nm. 6. The photoacoustic imaging system according to claim 1 wherein an electrical connection between said ultrasonic transducer array and said control and processing unit is a parallel electrical connection. 7. The photoacoustic imaging system according to claim 6 wherein said control and processing unit is further configured to process the photoacoustic signals from said ultrasonic transducer array in parallel. 8. The photoacoustic imaging system according to claim 1 wherein the sample is tissue, wherein said optical source is configured to provide a maximum surface irradiance, and wherein the reference modulation waveform is a chirped waveform, and wherein a duration of the chirp of the reference modulation waveform is provided such that a maximum permissible exposure criteria for the tissue is met. 9. The photoacoustic imaging system according to claim 1 wherein a power of said optical source exceeds 10 W. 10. The photoacoustic imaging system according to claim 1 wherein a wavelength of said optical beam is a first wavelength and said reference modulation waveform is a first reference modulation waveform; wherein said system further comprises a second optical source for producing a second optical beam; andwherein said modulating mea... |  | A61B005/00 A61B005/1455 G01N021/17 G01N021/31 G01N021/39 G01N021/47 G03B042/06
US09198591 | B2 | 2015-12-01 | Introducer for a minimally invasive physiologic parameter recorder | 2012-09-13 | An implantable monitoring device includes a flexible lead body that includes at least one sensing element. The device also includes a rigid main body connected to the flexible lead body at an attachment point. The rigid main body is generally centered about a longitudinal axis defined by the flexible lead body when the lead body is unflexed. The device further includes a measurement circuit, which is housed within the rigid main body and electrically coupled to the at least one sensing element of the flexible lead body and at least another sensing element on an outside surface of the rigid main body. The measurement circuit is configured to measure a potential difference between the at least one sensing element of the flexible lead body and the at least another sensing element of the main body. | 1. An introducer system for implanting an implantable medical device at a subcutaneous location within a body of a patient, the introducer system comprising: a) an insert extending from a distal insert portion having a closed distal insert end to a proximal insert end, wherein at least a portion of the insert is sized and shaped to match at least a portion of the implantable medical device; andb) a sheath, comprising: i) a first leg extending from a distal first leg end to a proximal first finger grip;ii) a second leg extending from a distal second leg end to a proximal second finger grip;iii) an intermediate tapered portion extending distally and inwardly toward a longitudinal axis for at least a portion of its length from an open proximal tapered portion end to an open distal tapered portion end, wherein the distal first and second leg ends, opposite the respective finger grips, are connected at spaced apart locations to the open proximal tapered portion end; andiv) a distal sheath portion defining a sheath lumen extending along the longitudinal axis from the open distal tapered portion end to an open distal sheath portion end thereof,v) wherein the intermediate and distal sheath portions define an opening sized to separately house the insert and at least a portion of the implantable medical device,c) wherein with the insert received in the sheath, the closed distal insert end extends distally out past the open distal sheath end with the proximal insert end being proximal the open proximal tapered portion end so that the proximal insert end is manipulatable in a distal direction to move the insert and the sheath distally through the body to a desired implant location, and wherein the open proximal sheath end permits removal of the insert from the sheath to thereby provide for moving the implantable medical device through the open proximal sheath end and into the tapered intermediate portion and the distal sheath portion, andd) wherein the first and second finger grips are manipulatable to move their respective first and second legs from a first position relatively closely spaced to each other to a second position of a greater distance from each other than the first position to thereby separate the intermediate tapered and distal portions of the sheath into a first split portion connected to the first leg and its finger grip and a second split portion connected to the second leg and its finger grip to thereby facilitate removal of the sheath from the subcutaneous implant location while leaving the medical device implanted in the body. 2. The introducer system of claim 1 wherein the distal sheath portion is sized and shaped in proportion to receive the corresponding distal insert portion therein. 3. The introducer system of claim 1 wherein the distal sheath portion is more flexible than the distal insert portion. 4. The introducer system of claim 3 wherein the distal insert portion has sufficient rigidity to avoid substantial deflection when d... | Greatbatch Ltd. | A61B005/042 A61N001/05 A61N001/372 A61N001/375 A61N001/378 A61B005/00
US09201004 | B2 | 2015-12-01 | Image processing apparatus, OCT imaging apparatus, tomographic imaging system, control method, and program | 2011-03-25 | An image processing apparatus capable of acquiring OCT tomographic images that can be captured by an OCT imaging apparatus configured to scan a target to be captured with low-coherence light along a predetermined main scanning line. The image processing apparatus includes an image acquisition unit configured to acquire a plurality of OCT tomographic images of the target to be captured along a plurality of main scanning lines that are different in direction, and a display control unit configured to display the plurality of OCT tomographic images on a display screen using a layout that can express differences in the direction of each main scanning line so as to reflect a relative relationship between respective main scanning line directions with respect to the target to be captured in respective OCT tomographic images. | 1. A display control apparatus for displaying an optical coherence tomographic (OCT) image captured at a coherence gate position, the display control apparatus comprising: an image acquisition unit configured to respectively acquire a first, second, third and fourth OCT tomographic images at first, second, third and fourth cross sections, the first cross section and the second cross section facing each other, the first cross section and the third cross section facing each other, the fourth cross section intersecting with the first, second and the third cross sections;a layout determination unit configured to determine a layout of the first, second, third and fourth OCT tomographic images such that the first, second, third and fourth OCT tomographic images are arranged in an arrangement corresponding to an arrangement of the first, second, third and fourth cross sections; anda display control unit configured to display, with information for adjusting the coherence gate position on a display screen, the first, second, third and fourth OCT tomographic images in the layout determined by the layout determination unit. 2. The display control apparatus according to claim 1, wherein the image acquisition unit is configured to acquire OCT tomographic images captured at the second and third cross sections that are substantially parallel to one another. 3. The display control apparatus according to claim 1, further comprising: a selection unit configured to select at least one OCT tomographic image from among the first, second, and third OCT tomographic images; anda status determination unit configured to determine display statuses of the first, second, and third OCT tomographic images,wherein the status determination unit is configured to determine a display status of the at least one OCT tomographic image selected by the selection unit to be a display status larger than those of the other tomographic images. 4. The display control apparatus according to claim 1, further comprising an adjustment unit configured to adjust the coherence gate position about at least one of the first, second, and third OCT tomographic images, wherein the display control unit is configured to display, on the display screen, the OCT tomographic image with the coherence gate position which has been changed according to adjustment by the adjustment unit. 5. The display control apparatus according to claim 1, wherein the image acquisition unit is configured to acquire a plurality of OCT tomographic images of a target to be captured along a plurality of main scanning lines that are different in direction, wherein the display control unit is configured to display the plurality of OCT tomographic images on the display screen using a layout that can express differences in the direction of each main scanning line so as to reflect a relative relationship between respective main scanning line directions with respect to the target to be captured in respective OCT tomographic images, an... | Canon Kabushiki Kaisha | G01N021/47 A61B003/00 A61B003/10 G01B009/02 A61B005/00
US09211073 | B2 | 2015-12-15 | Necklace-shaped physiological monitor | 2014-02-19 | The invention provides a neck-worn sensor (referred to herein as the ‘necklace’) that is a single, body-worn system that measures the following parameters from an ambulatory patient: heart rate, pulse rate, pulse oximetry, respiratory rate, temperature, thoracic fluid levels, stroke volume, cardiac output, and a parameter sensitive to blood pressure called pulse transit time. From stroke volume, a first algorithm employing a linear model can estimate the patient's pulse pressure. And from pulse pressure and pulse transit time, a second algorithm, also employing a linear algorithm, can estimate systolic blood pressure and diastolic blood pressure. Thus, the necklace can measure all five vital signs along with hemodynamic parameters. It also includes a motion-detecting accelerometer, from which it can determine motion-related parameters such as posture, degree of motion, activity level, respiratory-induced heaving of the chest, and falls. | 1. A necklace system for measuring a blood pressure value and configured to be worn around a patient's neck, comprising: an electrocardiogram (ECG) system comprising an analog ECG circuit in electrical contact with at least two ECG electrodes, the ECG system configured to generate an analog ECG waveform;an impedance system comprising an analog impedance circuit in electrical contact with at least two impedance electrodes, the impedance system configured to generate an analog impedance waveform;a wireless system comprising a wireless transceiver configured to receive a blood pressure calibration value;a digital processing system comprising a microprocessor and an analog-to-digital converter and configured to receive the analog ECG and impedance waveforms, the analog-to-digital converter configured to digitize the analog ECG waveform to generate a digital ECG waveform and digitize the analog impedance waveform to generate a digital impedance waveform, and the microprocessor configured to process the digital ECG waveform to determine a first time point, process the digital impedance waveform to determine a second time point, and analyze the first and second time points to determine pulse transit time (PTT), and then process the PTT and the blood pressure calibration value to determine the blood pressure value; and,a cable configured to be worn around the patient's neck, the cable housing the analog ECG circuit, the analog impedance circuit, the wireless system, and the digital processing system. 2. The necklace system of claim 1, wherein the cable further comprises a plurality of wires that connect the ECG system to the digital processing system, and the impedance system to the digital processing system. 3. The necklace system of claim 1, wherein the cable comprises a flexible circuit that connects the ECG system to the digital processing system. 4. The necklace system of claim 1, wherein the cable comprises a flexible circuit that connects the impedance system to the digital processing system. 5. The necklace system of claim 1, wherein the cable comprises at least two non-flexible circuit boards connected to each other with a flexible conductor. 6. The necklace system of claim 5, wherein the flexible conductor is a flexible circuit. 7. The necklace system of claim 5, wherein the flexible conductor is a plurality of wires. 8. The necklace system of claim 5, wherein one of the non-flexible circuit boards comprises the ECG system, and the other comprises the digital processing system. 9. The necklace system of claim 5, wherein one of the non-flexible circuit boards comprises the impedance system, and the other comprises the digital processing system. 10. The necklace system of claim 1, wherein the cable comprises a first ECG electrode in a first segment configured to contact a first side of the patient's chest, and a second ECG electrode in a second segment configured to contact a second, opposing side of the patient's chest. 11. The necklac... | TOSENSE, INC. | A61B005/04 A61B005/029 A61B005/00 A61B005/0205 A61B005/021 A61B005/024 A61B005/0245 A61B005/08
US09220427 | B2 | 2015-12-29 | System and method for reconstructing cardiac activation information | 2015-03-26 | In a system and method for reconstructing cardiac activation information, an analysis cardiac signal and a reference cardiac signal are processed to determine a first point of change in a derivative of the analysis cardiac signal with respect to a derivative of the reference cardiac signal. The analysis cardiac signal and the reference cardiac signal are processed to determine a second point of change in a different derivative of the analysis cardiac signal with respect to a different derivative of the reference cardiac signal. An activation onset time is assigned in the analysis cardiac signal at a point based on a mathematical association of the first point of change and the second point of change to define cardiac activation indicating a beat in the analysis cardiac signal. | 1. A method of reconstructing cardiac activation information, the method comprising: processing, by a computing device, an analysis cardiac signal and a reference cardiac signal to determine a first point of change in a derivative of the analysis cardiac signal with respect to a derivative of the reference cardiac signal, the derivative of the analysis cardiac signal and the derivative of the reference cardiac signal being selected from zero, first and second order derivative;processing, by the computing device, the analysis cardiac signal and the reference cardiac signal to determine a second point of change in a different derivative of the analysis cardiac signal with respect to a different derivative of the reference cardiac signal, the different derivative of the analysis cardiac signal and the different derivative of the reference cardiac signal being selected from zero, first and second order derivative; andassigning an activation onset time in the analysis cardiac signal at a point based on a mathematical association of the first point of change and the second point of change to define cardiac activation indicating a beat in the analysis cardiac signal. 2. The method of claim 1, wherein the mathematical association is an average of the first point of change and the second point of change representing a majority from reference cardiac signals processed in relation to the analysis cardiac signal. 3. The method of claim 2, wherein the first point of change and the second point of change are within a predetermined time interval of each other. 4. The method of claim 2, wherein the predetermined time interval is ±5 ms. 5. The method of claim 1, wherein the mathematical association is an average of the first point of change and the second point of change representing a plurality from reference cardiac signals processed in relation to the analysis cardiac signal. 6. The method of claim 5, wherein the first point of change and the second point of change are within a predetermined time interval of each other. 7. The method of claim 6, wherein the predetermined time interval is ±5 ms. 8. The method of claim 1, wherein the mathematical association is a selection of one of the first point of change and the second point of change. 9. The method of claim 8, wherein the selection comprises: computing a first difference value of the first point of change minus a first threshold that is associated with the first point of change;computing a second difference value of the second point of change minus a second threshold that is associated with the second point of change; andselecting one of the first point of change and the second point of change based on a highest difference value among the first difference value and the second difference value. 10. The method of claim 8, wherein the selection is based on a highest order derivative that is above an associated threshold. 11. The method of claim 1, wherein the first point of change and the second poin... | The Regents of the University of California Topera, Inc. The United States of America as Represented by the Department of Veterans Affairs, Office of the General Counsel | A61B005/04 A61B005/042 A61B005/0452 A61B005/00 A61B005/0205 A61B005/046 A61B005/0464
US09265931 | B2 | 2016-02-23 | Treatment of language, behavior and social disorders | 2015-09-03 | Methods of treating language, behavioral and social disorders are described, including methods of treating language disorders associated with electrographic abnormalities in the primary or associative language cortex of persons with autism spectrum disorders, pervasive developmental delay or acquired epileptic aphasia. A language, behavioral and social disorder may be treated by detecting epileptiform activity or an electrographic seizure for a subject's brain and applying neurostimulation to a language cortical region of the subject's brain (e.g., a primary or associative language cortical region). Detection of epileptiform activity or an electrographic seizure and stimulation of language cortex may be performed by a sensing and/or stimulation electrode that is inserted into a subject's brain and connected to one or more neurostimulation devices for monitoring and/or stimulating the language cortex. | 1. An implantable responsive neurostimulator for treating a language disorder in a patient, comprising: at least one first electrode configured to be implanted in a first region of the patient's brain, the first region being related to the language disorder;at least one second electrode configured to be implanted in a second region of the patient's brain, the second region of the patient's brain for treating the language disorder;at least one third electrode configured to be implanted in a third region of the patient's brain for treating the language disorder, wherein the third region is different from both the first region and the second region;a detection subsystem coupled to the at least one first electrode, and configured to: continuously monitor one or more electrical signals sensed from the first region of the patient's brain during a selected period when the patient is experiencing a stage of sleep;detect in the one or more electrical signals an occurrence of a neurological event that causes a language disorder; anda therapy subsystem coupled to the at least one second electrode, and the at least one third electrode, and configured to, in response to a detection of an occurrence of a neurological event: apply neurostimulation through the at least one second electrode to the second region of the patient's brain; andapply neurostimulation through the at least one third electrode to the third region of the patient's brain. 2. The neurostimulator of claim 1, further comprising at least one additional electrode configured to be implanted in or adjacent the first region, and wherein the detection subsystem is coupled to the at least one additional electrode and is configured to continuously monitor one or more electrical signals sensed from the first region of the patient's brain by being further configured to continuously monitoring one or more electrical signals sensed by the at least one additional electrode. 3. The neurostimulator of claim 1, further comprising at least one additional electrode configured to be implanted in or adjacent the second region, and wherein the therapy subsystem is coupled to the at least one additional electrode and is configured to, in response to a detection of an occurrence of a neurological event, apply neurostimulation to the second region of the patient's brain by being further configured to apply stimulation through the at least one additional electrode. 4. The neurostimulator of claim 1, wherein the first region and the second region are substantially the same region. 5. The neurostimulator of claim 1, wherein the second region is a primary or associative language cortical region. 6. The neurostimulator of claim 1, wherein the third region is selected from a group consisting of: a cingulate gyms and a non-cortical region of a nervous system. 7. The neurostimulator of claim 1, wherein the neurological event comprises at least one of epileptiform activity that causes a language disorder, and an electrog... | NeuroPace, Inc. | A61N001/05 A61B005/04 A61B005/0402 A61B005/00 A61N001/36
US10478127 | B2 | 2019-11-19 | Apparatuses, methods, processes, and systems related to significant detrimental changes in health parameters and activating lifesaving measures | 2015-06-23 | Certain exemplary embodiments can provide an apparatus wearable by a user. The apparatus can comprise a biometric sensor constructed to generate signals based upon measurements of the user. The apparatus can comprise a processor constructed to determine a significant detrimental change in the user via an algorithm based upon the signals. | 1. A system comprising: a wearable biometric apparatus wearable by a user, said wearable biometric apparatus including a biometric sensor situationally calibrated based on a physically-measured value of said user measured by said system during a movement of said user, said biometric sensor configured to measure biometric data from said user and generate one or more processed signals based on said biometric data;a wireless transmitter housed in said wearable biometric apparatus, said wireless transmitter transmitting said one or more processed signals; anda portable device having at least one primary processor, said portable device receiving said one or more processed signals from said wireless transmitter of said wearable biometric apparatus, said at least one primary processor determining whether said user has experienced a change that is a physiological and detrimental change or a physiological and not detrimental change by comparing a plurality of snapshots of one or more health parameters of said user, said one or more health parameters generated based on said one or more processed signals, said at least one primary processor determining an action, said action including automatically notifying said user when said user has experienced said physiological and detrimental change. 2. The system of claim 1, wherein: said change includes a confidence interval. 3. The system of claim 1, wherein: said biometric sensor is situationally calibratable by a first response of said user to a first request to minimize movement for a first period of time, and second response of said user to a second request to maximize movement for a second period of time. 4. The system of claim 1, wherein: said biometric sensor is situationally calibrated automatically upon detection of said movement of said user consistent with a physical activity of said user, andsaid detection of said movement is performed via an accelerometer or a gyroscope. 5. The system of claim 1, wherein: said biometric sensor is calibratable by a response of said user to a request to position said biometric sensor on at least two different parts of a body of said user. 6. The system of claim 1, wherein: said portable device is operable to relay information concerning said change to said wearable biometric apparatus. 7. The system of claim 1, wherein: said wearable biometric apparatus includes a user interface that causes said wearable biometric apparatus to capture a reading from said biometric sensor. 8. The system of claim 1, wherein: responsive to user signals from said user, said wearable biometric apparatus is operable to calibrate said biometric sensor based on demographical and medical information received from said user, wherein a calibration includes a determination of differences between a signal of said biometric sensor and a standard. 9. The system of claim 1, wherein: said biometric sensor is (i) an electrocardiogram sensor, and (ii) operable to couple to said user in at least tw... | Sherlock Solutions, LLC | A61B005/00 A61B005/026 A61B005/0408 A61B005/0478 A61B005/0205 A61B005/1455 G16H040/63 A61B005/024 A61B005/0472
US09855095 | B2 | 2018-01-02 | Medical device having laminate-coated braid assembly | 2015-05-27 | A catheter includes a braid assembly having a dual-laminate coating. The braid assembly includes a plurality of braid members interwoven to provide for interstices between the braid members, each braid member having an electrically conductive element, a flexible non-electrically-conductive polymer coating that insulates the electrically conductive element and a thermoplastic bonding adhesive coating. The braid assembly is formed between an inner polymer layer and an outer polymer layer. One or more of the braid members may be coupled to an energy delivery element. | 1. A catheter comprising: an elongate catheter body having an outer surface, a proximal portion, a distal portion, and an inner lumen extending between the proximal and distal portions;an energy element disposed along the distal portion of the elongate catheter body; anda braid assembly extending from the proximal portion to the distal portion, the braid assembly comprising a plurality of braid members interwoven to provide for interstices between the braid members, wherein the density of the braid at the proximal portion is different from the density of the braid at the distal portion, and wherein at least one of the plurality of braid members comprises an electrically conductive element comprising a first coating comprising a flexible non-electrically-conductive polymer and a second coating comprising a thermoplastic bonding adhesive,wherein the electrically conductive element is electrically coupled to the energy element. 2. The catheter according to claim 1, wherein the braid assembly is formed between an inner polymer layer and an outer polymer layer. 3. The catheter according to claim 1, wherein the electrically conductive element comprises a copper alloy or plated copper. 4. The catheter according to claim 1, wherein the electrically conductive element is a flat wire. 5. The catheter according to claim 1, wherein a plurality of energy elements are disposed along the distal portion of the elongate catheter body. 6. A catheter comprising: an elongate catheter body having an outer surface, a proximal portion, a distal portion, and an inner lumen extending between the proximal and distal portions;a transducer disposed along the distal portion of the elongate catheter body; anda braid assembly extending from the proximal portion to the distal portion, the braid assembly comprising a plurality of braid members interwoven to provide for interstices between the braid members, wherein at least one of the plurality of braid members comprises an electrically conductive element comprising a first coating comprising a flexible non-electrically-conductive polymer and a second coating comprising a thermoplastic bonding adhesive,wherein at least one of the plurality of braid members is electrically coupled to the transducer. 7. The catheter according to claim 6, wherein a plurality of transducers are disposed along the distal portion of the elongate catheter body. 8. The catheter according to claim 6, wherein the braid assembly is formed between an inner polymer layer and an outer polymer layer. 9. The catheter according to claim 6, wherein the electrically conductive element comprises a copper alloy or plated copper. 10. The catheter according to claim 6, wherein the electrically conductive element is a flat wire. 11. A catheter comprising: an elongate catheter body having an outer surface, a proximal portion, a distal portion, and an inner lumen extending between the proximal and distal portions;a transducer disposed along the distal portion o... | St. Jude Medical, Atrial Fibrillation Division, Inc. | A61B018/14 A61M025/00 A61N001/05 B32B037/12 B32B038/00 B32B038/08 A61B005/042 A61B005/00 A61B018/18 A61B018/00 A61N007/00
US10062456 | B2 | 2018-08-28 | Systems and methods for transitioning patient care from signal based monitoring to risk based monitoring | 2015-06-01 | A risk-based patient monitoring system for critical care patients combines data from multiple sources to assess the current and the future risks to the patient, thereby enabling providers to review a current patient risk profile and to continuously track a clinical trajectory. A physiology observer module in the system utilizes multiple measurements to estimate Probability Density Functions (PDF) of a number of Internal State Variables (ISVs) that describe a components of the physiology relevant to the patient treatment and condition. A clinical trajectory interpreter module in the system utilizes the estimated PDFs of ISVs to identify under which probable patient states the patient can be currently categorized and assign a probability value that the patient will be in each of the identified states. The combination of patient states and their probabilities is defined as the clinical risk to the patient. | 1. A risk: based monitoring system for transforming measured data, including heart rate and blood oxygen, of a critical care patient into hidden internal state data that is not directly measurable with sensors, the hidden internal state being monitored by the system, the system comprising: a processor;a memory coupled to the processor;a display operably coupled to the processor;a data reception module, the data reception module having a set of inputs for a plurality of sensors including at least a heart rate sensor and an SpO2 sensor, the plurality of sensors being couplable to the critical care patient, wherein the plurality of sensors provide, to the data reception module, data associated with a corresponding plurality of internal state variables ms, S=1, . . . , n, over a series of time steps tk, K=0, 1, . . . Z each internal state variable ms characterizing a parameter physiologically relevant to at least one of a treatment and a condition of the patient;a physiology observer module, in communication with the data reception module, the physiology observer module configured toupdate, via a first and second computer processes, the data provided by the sensors to the data reception module, wherein: the first computer process generates a conditional likelihood kernel for the internal state variables mS at time tk, the conditional likelihood kernel comprising a set of probability density functions, each such probability density function being for a distinct internal state variable mS at time tk; andthe second computer process generates,using Bayes theorem, posterior predicted conditional probability density functions for each of the internal state variables ms for the time step tk given the conditional likelihood kernel for the internal state variables at time tk and a predicted conditional probability density function of each of the internal state variables for time tk; anda clinical trajectory interpreter module, in communication with the physiology observer module, configured to determine, based on the generated posterior predicted conditional probability density functions of the internal state variables ms at time step tk, a set of possible states of a hidden internal state variable to generate a probability value representing the likelihood that the patient's oxygen delivery, which cannot be directly measured, is inadequate; anda user interaction module configured to:display, on the display device, a plurality of graphical indicators, each of the plurality of graphical indicators corresponding to one of the states of the set of possible states of the hidden internal state variable, each of the plurality of graphical indicators graphically identifying the probability that the hidden internal state variable is in a corresponding state at a given point in a range of time, the plurality of graphical indicators configured to indicate a hazard level. 2. The system of claim 1, wherein the user interaction module is further configured to: display, o... | Etiometry Inc. | G16H050/30 G16H050/50 G16H050/20 A61B005/00 G06Q050/22 A61B005/0205 A61B005/024 A61B005/0402 A61B005/145
US10004426 | B2 | 2018-06-26 | Method and imaging apparatus for positioning a patient slice from which image data are to be acquired | 2015-06-11 | In a method for slice positioning of an examination subject in a magnetic resonance system an item of localization information describing the arrangement of the examination subject is automatically determined at least one item of alignment information is automatically determined. At least one slice positioning entry is acquired by an operator, which includes a selection of one of the items of alignment information or an item of manual positioning information. Offset information, which includes a relative slice positioning effected by the manual positioning information, is automatically determined and the slice positioning is determined as a function of the slice positioning entries and the offset information. The offset information is stored separately from the slice positioning in a magnetic resonance measurement protocol, and is used in a further configuration of a further slice positioning. | 1. A method for positioning a slice within an object from magnetic resonance (MR) data are to be acquired with an MR apparatus comprising an MR scanner, said method comprising: using a processor to operate said MR scanner in order to execute a localization scan of the object;in said processor, automatically determining localization information from said localization scan that describes an arrangement of the object in the MR scanner with respect to a reference position;in said processor, executing an auto-align function algorithm in order to automatically determine at least one item of alignment information from the localization information, with positioning information being individually assigned by the processor to a respective examination region of the object, with each item of alignment information comprising an item of positioning information for a slice in the respective examination region;manually making at least one slice positioning entry into said processor that includes an item of manual positioning information describing a manual positioning of the object in the MR scanner;in said processor, automatically determining offset information dependent on said at least one slice positioning entry, said offset information including a relative slice positioning of said slice effected only by said manual positioning information, with respect to said reference position;in said processor, automatically determining a position of the object in the MR scanner dependent on said at least one slice positioning entry and said offset information in order to operate the MR scanner to place the slice at the determined position and to acquire MR data from the slice at the determine position;using said processor to operate said MR scanner in order to obtain an MR image of the slice at the determined position, and making the MR image of the slice at the determined position available in electronic from the processor, as a data file;electronically storing the offset information separately from the determined positioning of the object, in a magnetic resonance measurement protocol in a form that is retrievable to automatically operate the MR scanner, using the magnetic resonance measurement protocol, to acquire said MR data from said slice;in a different acquisition of MR data for a different slice in the object, separately retrieving the offset information and using the retrieved offset information to configure a different slice position for said different slice in said different MR data acquisition, and to operate the MR scanner to obtain an MR image of said different slice at said different slice position; andmaking said MR image of said different slice available from said processor in electronic form, as a further data file. 2. A method as claimed in claim 1 comprising displaying said offset information at a user interface in communication with said processor. 3. A method as claimed in claim 1 comprising generating said positioning information as a matrix of... | Siemens Healthcare GmbH | A61B005/05 A61B005/055 G01R033/483 G01R033/54
US09836835 | B2 | 2017-12-05 | Imaging apparatus for diagnosis, information processing apparatus, and control method thereof, program thereof, and computer-readable storage medium thereof | 2015-09-02 | A technique is disclosed for helping prevent image quality of a three-dimensional image from becoming poor due to fluctuations in the rotation speed of an imaging core. For this purpose, if data is obtained from the imaging core by moving and rotating the imaging core, a cross-sectional image is generated at each movement position. Then, a direction where a guidewire is present in each of the cross-sectional images is detected. An angular difference between the direction of the detected guidewire and a preset direction is obtained so as to rotate each of the cross-sectional images in accordance with the angular difference. Then, the cross-sectional images which are previously rotated in this way are connected to one another, thereby generating the three-dimensional image. | 1. An imaging apparatus for diagnosis which reconfigures a three-dimensional image of biological tissues in such a way that a probe which has a sheath for accommodating an imaging core emitting a signal toward the biological tissues and detecting a reflected signal thereof and whose distal end has a guidewire lumen for guiding the imaging core to the biological tissues, and a guidewire passing through the inside of the guidewire lumen are used so as to move and rotate the imaging core along the sheath, the imaging apparatus for diagnosis comprising: a processor configured to: generate a cross-sectional image at each axial position of the movement, based on data obtained via the imaging core by a movement and rotation of the imaging core inside the sheath;detect a direction in which the guidewire is present in each of the cross-sectional images;rotate a target cross-sectional image detected in accordance with an angular difference between the direction in which the guidewire is present and a preset direction in the target cross-sectional image, for each of the cross-sectional images;generate the three-dimensional image along the movement direction from each of the cross-sectional images which are previously rotated; andgenerate a two-dimensional image, which includes a segment representing the guidewire in the three-dimensional image on each of an upper side and a lower side of the two-dimensional image. 2. The imaging apparatus for diagnosis according to claim 1, wherein the data obtained by the rotation of the imaging core and the direction in which the guidewire is present is based on a value indicating reflected signal intensity. 3. The imaging apparatus for diagnosis according to claim 1, further comprising: a display apparatus configured to display the two-dimensional image, wherein the guidewire is on the top side and the lower side of the two-dimensional image. 4. The imaging apparatus for diagnosis according to claim 1, wherein the preset direction is an angle of 90 degrees, and a direction of 0 degrees is equal to 0 o'clock in a timepiece. 5. The imaging apparatus for diagnosis according to claim 1, wherein the direction of the guidewire is detect in each of the cross-sectional images is a guidewire image having a linear shape, which is parallel to a cylindrical axis. 6. A control method of an imaging apparatus for diagnosis which reconfigures a three-dimensional image of biological tissues in such a way that a probe which has a sheath for accommodating an imaging core emitting a signal toward the biological tissues and detecting a reflected signal thereof and whose distal end has a guidewire lumen for guiding the imaging core to the biological tissues, and a guidewire passing through the inside of the guidewire lumen are used so as to move and rotate the imaging core along the sheath, the control method comprising: generating a cross-sectional image at each axial position of the movement, based on data obtained via the imaging core... | TERUMO KABUSHIKI KAISHA | G06T007/00 A61B008/12 A61B008/08 A61B008/00 A61B005/00 A61B008/14
US20150379220 | A1 | 2015-12-31 | DEVICE AND SYSTEM COMMUNICATING WITH A SUBJECT | 2014-06-26 | Provided are device, system and method for communicating with a subject, based on the condition of the subject, by providing instructions to the subject and/or to a health care provider. | 1. A system for communicating with a subject, the system comprising: one or more medical monitoring devices configured to measure one or more physiological parameters of the subject;a communicating device configured to integrate the one or more physiological parameters of the subject to determine the condition of the subject and/or changes to the condition of the subject, based on the measured parameters and provide instructions to the subject or to a health care provider, wherein the instructions are related to the condition of the subject. 2. The system of claim 1, wherein the medical monitoring device comprises: capnograph, pulse oximeter, Electrocardiogram (ECG), Brain activity monitoring device, or combinations thereof. 3. The system of claim 1, wherein the physiological parameters of the subject comprises: breath related parameters, heart related parameters, blood related parameters, brain electrical activity, parameters derived therefrom, or combinations thereof. 4. The system of claim 1, wherein the instructions comprise visual and/or audible instructions. 5. The system of claim 1, wherein the instructions comprise instructions for an intervention procedure to be taken by the subject, instructions for an intervention procedure to be taken by the health care provider; an indication to the subject, or combinations thereof. 6. The system of claim 1, wherein the communicating device comprises a display unit and/or an audio unit. 7. The system of claim 1, wherein the instructions are selected from a predetermined set of instructions. 8. The system of claim 7, wherein the display unit is configured to display one or more of: one or more of the measured parameters, parameters derived from the measured parameters, an indication for an intervention to be taken by the subject, an indication for an intervention to be taken by a health care provider, an indication related to a health care provider, or combinations thereof. 9. The system of claim 7, wherein the audio unit comprises a speaker, said audio unit is configured to provide audible instructions to the subject and/or to the health care provider. 10. The system of claim 7, wherein the communicating device further comprises a processing logic. 11. A device for communicating with a subject, the device comprising: a) a processing logic configured to obtain and integrate one or more measured physiological parameters of the subject, obtained from one or more medical monitoring devices, to determine the condition of the subject, andb) a display unit and/or an audio unit configured to provide instructions to the subject and/or to a health care provider, wherein the instructions are related to the condition of the subject. 12. The device of claim 11, wherein the medical monitoring device comprises: a capnograph, pulse oximeter, Electrocardiogram (ECG), Brain activity monitoring device, or combinations thereof. 13. The device of claim 11, wherein the instructions are selected from a predeter... |  | G06F019/00 A61B005/00 A61B005/0476 A61B005/0205 A61B005/0402
US20150359491 | A1 | 2015-12-17 | Physiological characteristic determination based on signal correlation | 2014-11-04 | Embodiments relate generally to a wearable device implementing a touch-sensitive interface in a metal pod cover and/or bioimpedance sensing to determine physiological characteristics, such as heart rate. According to an embodiment, a method includes receiving an amplified signal including a portion of the physiological-related signal component including data representing a physiological characteristic, the amplified signal being derived from bioimpedance signal based on an impedance value of a tissue, and identifying a magnitude of a portion of the physiological-related signal component. Also, the method can compare the magnitude of the portion against another magnitude of a data model (e.g., in a time-domain) to form a matched value. Also, the method can determine a confidence indicator value representative of a degree of likelihood that the matched value is representative of the physiological characteristic, and determining a value of the physiological characteristic based on the matched value and the confidence indicator value. | 1. A method comprising: receiving an amplified signal including a portion of the physiological-related signal component that includes data representing a physiological characteristic, the amplified signal being derived from bioimpedance signal based on an impedance value of a tissue;identifying a magnitude of the portion of the physiological-related signal component;comparing the magnitude of the portion of the physiological-related signal component against another magnitude of a data model for the physiological characteristic in a time-domain to form a matched value;establishing the matched value of the physiological characteristic;determining a confidence indicator value representative of a degree of likelihood that the matched value is representative of the physiological characteristic;determining a value of the physiological characteristic based on the matched value and the confidence indicator value. 2. The method of claim 1, wherein determining the value of the physiological characteristic comprises: determining one or more of a heart rate, a respiration rate, a galvanic skin resistance value, data representing an affective state or mode, an amount of energy expenditure and an amount of calories expended. 3. The method of claim 1, wherein identifying the magnitude of the portion of the physiological-related signal component comprises: identifying the magnitude during a window of time. 4. The method of claim 1, wherein comparing the magnitude of the portion of the physiological-related signal component against the another magnitude of the data model comprises: identifying a peak magnitude of the portion of the physiological-related signal component. 5. The method of claim 4, wherein identifying the peak magnitude comprises: performing an autocorrelation operation on data representing the data model and the portion of the physiological-related signal component. 6. The method of claim 1, further comprising: determining a time interval between the magnitude and the another magnitude; andcalculated a rate indicative of the value of the physiological characteristic. 7. The method of claim 6, wherein determining the confidence indicator value comprises: validating the rate is within a range of valid rates associated with the physiological characteristic. 8. The method of claim 7, wherein validating the rate is within the range of valid rates comprises: validating the rate over the time interval is within a range of valid heart rates associated with a heart rate as the physiological characteristic. 9. The method of claim 1, further comprising: adapting a value of a signal-to-noise ratio to form an adapted value of the signal-to-noise ratio based on the bioimpedance signal being based on the impedance value of the tissue. 10. The method of claim 9, further comprising. characterizing the adapted value of the signal-to-noise ratio to form a characterized value of the signal-to-noise ratio. 11. The method of claim 11, wherein determining the ... | AliphCom | A61B005/00 A61B005/16 A61B005/0205
US20150351661 | A1 | 2015-12-10 | NAVIGATED INDUCTION DETECTOR | 2013-01-18 | A method of determining the position of an induction-susceptive device inside an anatomical body part, comprises the following steps: a) emitting, towards the anatomical body part and from an electromagnetic emitter device, an oscillating electromagnetic field having a predetermined first field strength; b) acquiring, by using an electromagnetic detector device, an electromagnetic detection signal describing a second field strength which corresponds to the field strength of the electromagnetic field in the proximity of the anatomical body part; c) determining, based on comparing the first field strength and the second field strength, whether the second field strength differs from the first field strength, and d) if the second field strength differs from the first field strength, issuing a corresponding position indicating signal from an indication device, which position indicating signal indicates the presence of the induction-susceptible device. | 1. A method of determining the position of an induction-susceptive device inside an anatomical body part, the method comprising: a) emitting, towards the anatomical body part and from an electromagnetic emitter device, an oscillating electromagnetic field having a predetermined first field strength;b) acquiring, by using an electromagnetic detector device, an electromagnetic detection signal describing a second field strength which corresponds to the field strength of the electromagnetic field in the proximity of the anatomical body part;c) determining, based on comparing the first field strength and the second field strength, whether the second field strength differs from the first field strength, andd) if it is determined that the second field strength differs from the first field strength, issuing a corresponding position indicating signal from an indication device, which position indicating signal indicates a presence of the induction-susceptible device,wherein at least one marker device is attached with a predetermined spatial relationship to at least one of the electromagnetic emitting device and the electromagnetic detector device and wherein the indicating signal is received, as digitized signal, by a computer of a medical navigation system used for navigating at least one of the electromagnetic emitting device and the electromagnetic detector device. 2. The method according to claim 1, wherein the induction-susceptive device comprises electrically conductive material. 3. The method according to claim 1, wherein the electromagnetic emitter device and the electromagnetic detector device are combined in one apparatus. 4. The method according to claim 1, wherein the induction-susceptible device is an electrode for internal detection of electroencephalographic signals. 5. The method according to claim 1, wherein the electromagnetic field comprises, wavelengths in the range of 1 mm to 1 m. 6. The method according to claim 1, further comprising e) determining, based on comparing the first field strength and the second field strength, a position of the induction-susceptible device. 7. The method according claim 6, wherein it is determined that the second field strength differs from the first field strength and wherein the position of the induction-susceptible device is determined based on an absolute value of the difference between the first field strength and the second field strength. 8. The method according to claim 6, wherein the position of the induction-susceptible device is determined additionally based on medical image information describing the anatomical body part. 9. The method according to claim 1, wherein the indication device is a visual indication device, which emits light in the visible wavelength range, or wherein the indication device is an acoustic indication device. 10. (canceled) 11. The method according to claim 9, wherein the indication device is included in the medical navigation system and is embodied by a moni... | BRAINLAB AG | A61B005/06 A61B005/00 A61B019/00 A61B005/0478
US20150374244 | A1 | 2015-12-31 | APPARATUS FOR CONTINUOUSLY AND AUTOMATICALLY MEASURING PULSE WAVE AND METHOD FOR MEASURING BLOOD PRESSURE | 2014-02-05 | Disclosed is an apparatus for continuously and automatically measuring a pulse wave by a non-invasive method to know the state of a cardiovascular system. The apparatus includes an integrated measurement module, a communication power module, and a bio-measurement pad. The integrated measurement module includes an electrocardiogram measurement portion for measuring the electrocardiogram of a subject, a bioelectrical impedance measurement portion for measuring the bioelectrical impedance of the subject by a potential difference, a heart sound measurement portion for measuring the heart sound of the subject, and a controller for measuring and controlling the state of the cardiovascular system of the subject on the basis of a pulse transit time calculated by the electrocardiogram signal measured at the electrocardiogram measurement portion, the bioelectrical impedance signal measured at the bioelectrical impedance measurement portion, and the heart sound signal measured at the heart sound measurement portion. | 1. An apparatus for measuring a pulse wave continuously and automatically, comprising: an integrated measurement module comprising an electrocardiogram measurement unit which measures electrocardiogram of a testee, a bioelectrical impedance measurement unit which measures bioelectrical impedance of the testee based on a potential difference, a cardiac sound measurement unit which measures a cardiac sound of the testee, and a controller which measures a state of a cardiovascular system of the testee based on a pulse transit time (PTT′) calculated based on the electrocardiogram signal measured by the electrocardiogram measurement unit, the bioelectrical impedance signal measured by the bioelectrical impedance measurement unit, and the cardiac sound signal measured by the cardiac sound measurement unit;a first communication power module comprising a first wireless communication unit which is electrically connected to the integrated measurement module and wirelessly sends and receives information of the integrated measurement module and information of an external terminal and a first power supply unit which supplies power to the first wireless communication unit and the measurement module; anda biomeasurement pad in which the integrated measurement module and the first communication power module are seated and which comprises bioelectrodes electrically connected to the bioelectrical impedance measurement unit. 2. The apparatus of claim 1, wherein the controller calculates the pulse transit time (PTT′) using an equation below: the pulse transit time (PTT′)=PTT−PEP(wherein PTT is a time interval between a peak point R in the electrocardiogram signal and a highest point or lowest point in the bioelectrical impedance signal, and the PEP is a time interval between the peak point R in the electrocardiogram signal and a first highest point S1 of the cardiac sound signal). 3. The apparatus of claim 1, further comprising a cuff which fixes the integrated measurement module and the first communication power module in such a way as to surround part of a body of the testee. 4. The apparatus of claim 1, wherein the biomeasurement pad is attached to a wrist portion of the testee. 5. The apparatus of claim 1, wherein the first communication power module is detachably coupled to the integrated measurement module and the cuff and is capable of being reused. 6. The apparatus of claim 1, wherein the first power supply unit comprises a warning unit which warns a state of power supply. 7. The apparatus of claim 1, further comprising an electrocardiogram pad comprising an electrocardiogram electrode which is electrically connected to the electrocardiogram measurement unit and detects the electrocardiogram signal for the testee based on the potential difference and a cardiac sound sensor which is electrically connected to the cardiac sound measurement unit and detects the cardiac sound signal for the testee, wherein the electrocardiogram pad is attached to a portion ... | K-HEALTHWEAR CO., Ltd. | A61B005/0245 A61B007/04 A61B005/021 A61B005/00 A61B005/0402 A61B005/053
US09211067 | B2 | 2015-12-15 | Detection device, detecting method, control program and recording medium | 2011-10-05 | A detection device (1) includes a light receiving unit (13a) which receives fluorescence; a light receiving intensity calculation unit (32) which calculates light receiving intensity of fluorescence which is received by the light receiving unit (13a) while changing a relative position (L) between the light receiving unit (13a) and a test subject (100); and a specifying unit (33) which specifies an optimal position of the relative position (L) where the light receiving intensity which is calculated by the light receiving intensity calculation unit (32) becomes a maximum, and in which fluorescence is detected using the optimal position which is specified by the specifying unit (33). | 1. A detection device which irradiates a test subject with excitation light, and detects fluorescence which is radiated from the test subject, the device comprising: a light receiving unit which receives the fluorescence;means for calculating a light receiving intensity of fluorescence which is received by the light receiving unit while changing a relative position between the light receiving unit and the test subject; andmeans for specifying an optimal position of the relative position where the light receiving intensity which is calculated by the means for calculating the light receiving intensity becomes a maximum, in which the fluorescence is detected using the optimal position which is specified by the means for specifying,wherein the light receiving unit further receives reflected light which is excitation light reflected from the test subject when the test subject radiates fluorescence,wherein means for calculating half-value width of the reflected light is further included,wherein the half-value width is an index denoting the relative position, andwherein the means for specifying specifies the half-value width of the reflected light of which light receiving intensity of the fluorescence becomes the maximum as the optimal position. 2. The detection device according to claim 1, further comprising: a storage unit which stores the optimal position which is specified by the means for specifying,wherein the optimal position which is stored in the storage unit is used when detecting the fluorescence. 3. The detection device according to claim 1, further comprising: means for informing which informs the fact when the means for calculating the light receiving intensity cannot calculate light receiving intensity of fluorescence which is received by the light receiving unit. 4. The detection device according to claim 3, further comprising: a display unit which displays an informing result of the means for informing. 5. The detection device according to claim 1, further comprising: an irradiation unit which irradiates the test subject with excitation light,wherein, when the means for calculating the light receiving intensity cannot calculate light receiving intensity of fluorescence which is received by the light receiving unit, means for adjusting at least one of an output intensity of excitation light which is irradiated by the irradiation unit and a relative position between the irradiation unit and the test subject so that the light receiving intensity of fluorescence which is received by the light receiving unit falls in an appropriate range of light receiving intensity which can be calculated by the means for calculating the light receiving intensity. 6. A non-transitory computer readable recording medium on which a control program for causing a computer to function as each means of a detection device according to claim 1 is recorded. 7. A detecting method in which excitation light is radiated to a test subject, and fluorescence which is ... | SHARP KABUSHIKI KAISHA | A61B006/00 A61B005/00 G01N021/64
US09198595 | B2 | 2015-12-01 | Reagents and methods for modulating cone photoreceptor activity | 2013-11-08 | The present invention provides reagents and methods for modulating cone photoreceptor activity, and devices for assessment of cone photoreceptor activity. | 1. A method for cone cell gene therapy in a primate, comprising (I) administering to the eye of a primate having color blindness a recombinant gene delivery vector comprising (a) a promoter region, wherein the promoter region is specific for retinal cone cells; and(b) a gene encoding a therapeutic selected from the group consisting of S-Opsin, M-Opsin and L-Opsin, wherein the gene is operatively linked to the promoter region; and(II) testing the eye of the primate for discrimination of blue-green colors against a red-violet background;wherein in vivo expression of the therapeutic in cone cells of the primate results in the primate being able to visualize and to discriminate between red and green colors. 2. The method of claim 1 wherein the primate is of the Parvorder Catarrhini. 3. The method of claim 1 wherein the promoter comprises a sequence selected from the group consisting of the L opsin promoter (SEQ ID NO: 1), the M opsin promoter (SEQ ID NO: 2), and the S opsin promoter (SEQ ID NO: 3). 4. The method of claim 1, wherein the gene delivery vector further comprises an enhancer element upstream of the promoter, wherein the gene is operatively linked to the enhancer element. 5. The method of claim 4, the enhancer element is specific for primate retinal cone cells. 6. The method of claim 5, wherein the enhancer element comprises the nucleic acid sequence of SEQ ID NO: 51. 7. The method of claim 1, wherein the gene delivery vector further comprises an intron comprising a splice donor/acceptor region, wherein the intron is located downstream of the promoter region and is located upstream of the gene. 8. The method of claim 1, wherein the gene delivery vector comprises a recombinant adeno-associated virus (AAV) gene delivery vector. 9. The method of claim 8, wherein the AAV gene vector is pseudotyped for AAV2. 10. The method of claim 1, wherein the gene encodes one or more therapeutic polypeptides comprising a sequence selected from the group consisting of SEQ ID NO: 7, SEQ ID NO: 9, SEQ ID NO: 11; and a polymorph of SEQ ID NO: 11 selected from the group consisting of (i) Thr65Ile(ii) Ile111Val(iii) Ser116Tyr(iv) Leu153Met(v) Ile171Val(vi) Ala174Val(vii) Ile178Val(viii) Ser180Ala(ix) Ile230Thr(x) Ala233Ser(xi) Val236Met(xii) Ile274Val(xiii) Phe275Leu(xiv) Tyr277Phe(xv) Val279Phe(xvi) Thr285Ala(xvii) Pro298Ala; and(xviii) Tyr309Phe. 11. The method of claim 1, wherein the photoreceptors of the primate are healthy. 12. The method of claim 1, wherein the primate is an adult primate. | University of Washington Through its Center for Commercialization University of Florida Research Foundation, Incorporated Medical College of Wisconsin | C12N015/85 A61K048/00 A61B005/0496 A61B005/00 A61N005/06
US20150342462 | A1 | 2015-12-03 | REGISTRATION METHOD OF TISSUE POSITION AND APPARATUS USING THE SAME | 2015-05-28 | Disclosed is a registration method of tissue position and an apparatus using the method. The apparatus according to the present invention comprises an image storage unit storing an examined image associated with a target bone of surgery, a first position measuring unit measuring position values of multiple points on a surface of an exposed bone, a second position measuring unit acquiring an image of the exposed bone, and a registration control unit for performing a first registration between the positions obtained from the examined image associated with the target bone of surgery and the positions measured by the first position measuring unit, and for performing a second registration between the positions of the image acquired as a result of the first registration and the positions of the image acquired by the second position measuring unit. | 1. An apparatus for registering positions of tissues, comprising: an image storage unit storing an examined image associated with a target bone of surgery;a first position measuring unit measuring position values of multiple points on a surface of an exposed bone;a second position measuring unit acquiring an image of the exposed bone; anda registration control unit for performing a first registration between the positions obtained from the examined image associated with the target bone of surgery and the positions measured by the first position measuring unit, and for performing a second registration between the positions of the image acquired as a result of the first registration and the positions of the image acquired by the second position measuring unit;wherein the multiple points are dyed with a dye to be distinguished from other points on the bone. 2. The apparatus according to claim 1, wherein the dye includes at least one of a fluorescent material or a food dye. 3. The apparatus according to claim 2, wherein the fluorescent material includes a fluorescent material emitting infrared rays. 4. The apparatus according to claim 1, wherein the registration control unit checks the multiple points in real time by the second registration, and finds out whether the bone has been moved during surgery by comparing the image acquired as the result of the first registration with the image acquired by the second position measuring unit. 5. The apparatus according to claim 1, wherein the first position measuring unit includes a digitizer that has a tip contacted with the multiple points. 6. The apparatus according to claim 3, wherein the second position measuring unit includes an image sensor having an infrared filter. 7. A method for registering positions of tissues, comprising: measuring positions of multiple points on a surface of an exposed bone by a first position measuring unit;performing a first registration between positions obtained from an examined image associated with a target bone of surgery and the positions measured by the first position measuring unit;acquiring an image of the exposed bone by a second position measuring unit;performing a second registration between the positions of an image acquired as a result of the first registration and the positions of the image acquired by the second position measuring unit; andwherein the multiple points are dyed with a dye to be distinguished from other points on the bone. 8. The method according to claim 7, wherein the dye includes at least one of a fluorescent material or a food dye. 9. The method according to claim 8, wherein the fluorescent material includes a fluorescent material emitting infrared rays. 10. The method according to claim 7, wherein the first position measuring unit includes a digitizer that has a tip contacted with the multiple points. 11. The method according to claim 7, wherein the second position measuring unit includes an infrared sensing camera. 12. The method ... |  | A61B005/00 A61B006/03 A61B005/107
US20150343163 | A1 | 2015-12-03 | BREATH SAMPLING TUBE AND DEVICE | 2014-06-02 | Breath sampling line including a sample cell housing and a breath sampling tube, the breath sampling tube having a first end connected to the sample cell housing, a second end configured to be connected to a respiratory output device, and a pervaporation tubing; the pervaporation tubing located at the first end of the breath sampling tube. | 1. A breath sampling line comprising: a sample cell housing comprising a sample cell;and a breath sampling tube, said breath sampling tube comprising a first end connected to said sample cell housing, a second end configured to be connected to a respiratory output device, and a pervaporation tubing; said pervaporation tubing located at said first end of said breath sampling tube. 2. The breath sampling line of claim 1, wherein said breath sampling tube is devoid a filter. 3. The breath sampling line of claim 1, wherein said sample cell housing comprises a thermally conductive material. 4. The breath sampling line of claim 1, further comprising a heating element configured to heat said pervaporation tubing. 5. The breath sampling line of claim 4, wherein said heating element is configured to heat said pervaporation tubing to a temperature of approximately 37° C. 6. The breath sampling line of claim 4, wherein said heating element is configured to keep the temperature of said pervaporation tubing at a temperature of approximately 37° C. 7. The breath sampling line of claim 4, wherein said heating element is configured to be turned on only when said breath sampling line is connected to a medical device. 8. The breath sampling line of claim 4, further comprising a conductive element arranged such that when said breath sampling line is connected to a medical device, said conductive element closes an electrical circuit thereby activating said heating element. 9. The breath sampling line of claim 1, wherein said sample cell housing further comprises a filter compartment configured to receive a filter therein. 10. The breath sampling line of claim 9, wherein said filter compartment is rigid. 11. The breath sampling line of claim 9, wherein at least part of said filter compartment is a molded on extension of said sample cell housing. 12. The breath sampling line of claim 9, wherein at least part of said filter compartment is located within said sample cell housing. 13. The breath sampling line of claim 12, wherein said filter compartment is sealed off by said sample cell. 14. A medical device comprising a CO2 sensor and a heating element; said heating element arranged such that when a breath sampling line is connected to said medical device, said heating element heats at least part of said breath sampling line. 15. The medical device of 14, wherein said heating element heats a pervaporation tubing of said breath sampling line. 16. The medical device of claim 15, wherein said heating element is configured to heat said pervaporation tubing to a temperature of approximately 37° C. 17. The medical device of claim 16, wherein said heating element is configured to keep the temperature of said pervaporation tubing at a temperature of approximately 37° C. 18. The medical device of claim 14, wherein said heating element is configured to be turned on only when said breath sampling tube is connected to said sample cell housing. 19. The medical devi... | ORIDION MEDICAL 1987 LTD. | A61M016/08 A61B005/083 A61M016/10 A61B005/097 A61M016/00 A61M016/20
US09215979 | B2 | 2015-12-22 | Multi-user remote health monitoring system | 2006-06-23 | A method for monitoring a physiological condition of a user with an apparatus in a computer network is disclosed. The method generally includes the steps of (A) storing authorization information in a nonvolatile condition within the apparatus, the authorization information being suitable for identifying at least one of (i) one or more authorized patients among a plurality of medical patients of a health monitoring service and (ii) one or more authorized types among a plurality of patient types of the health monitoring service, (B) sensing biometric data from the user of the apparatus and (C) identifying the user as a particular patient from at least one of (i) the authorized patients and (ii) the authorized types in response to matching the biometric data to the authorization information. | 1. An apparatus comprising: a server computer having access to a memory configured to store identification information about one or more patients of a health monitoring service; anda remote device comprising a sensor interface configured to receive identification data of one of said patients from a sensor, wherein said server computer further comprises a processor configured to (A) identify one of said patients as at least one of (i) a patient of said health monitoring service when said identification data is received and (ii) a known patient type, in response to said identification data, wherein said apparatus recognizes a type of monitoring device to determine said patient type when said identification data is not received (B) generate a program in response to said identification data, wherein said program is (i) assigned to said patient and (ii) buffered in said memory and (C) transmit said program from said server computer to said remote device where said program provides display data in a format readable by said patient. 2. The apparatus according to claim 1, said remote device further comprising an interface suitable for communicating with a device to receive (A) an identification code that identifies said patient as one or more of (i) said patients and (ii) said patient types and (B) a physiological measurement of said patient. 3. The apparatus according to claim 1, wherein said remote device is sufficiently compact to be carried by said patient. 4. The apparatus according to claim 1, further comprising a sensor connected to said sensor interface and configured to sense said identification data. 5. The apparatus according to claim 1, said remote device further comprising: a display configured to show a plurality of messages to said patient;a plurality of buttons configured to receive a plurality of responses from said patient based on said messages; anda network interface circuit configured to communicate with said server computer. 6. The apparatus according to claim 5, wherein said remote device is further configured to (i) transmit said identification data to said server computer and (ii) transmit said responses to said server computer after transmitting said identification data. 7. The apparatus according to claim 1, wherein said remote device is further configured to accept said program from said server computer in response to at least one of (i) a security feature of said remote device being disabled and (ii) both said security feature being enabled and said identification data corresponding to said patient. 8. The apparatus according to claim 1, further comprising a card reader configured to read security data from a card of said patient, wherein said processor is further configured to identify said patient in response to said security data matching said identification information. | Robert Bosch Healthcare Systems, Inc. | G06Q050/00 A61B005/00 A61B005/117 G06F019/00 G06Q050/22
US09204812 | B2 | 2015-12-08 | Wireless pressure sensing shunts | 2007-10-31 | Devices and methods useful for sensing or measuring a pressure and remotely indicating or communicating that pressure are provided. The devices and methods have particular utility in sensing pressures in implantable medical devices and more particularly in hydrocephalus shunts. In one exemplary embodiment, an implantable valve can include a housing having a reservoir adapted to receive fluid flow therethrough between an inlet port and an outlet port. The implantable valve can also include a needle-penetrable septum to allow fluid delivery to the reservoir and/or a needle guard disposed within the housing and adapted to protect the radio frequency tag from a needle penetrating into the housing. A radio frequency (RF) tag can be disposed within the reservoir and can be adapted to change one or more of its electromagnetic characteristics in response pressure applied thereto by fluid in or flowing through the reservoir. The RF tag can produce a response to a wireless signal characterized by the one or more electromagnetic characteristics that correlates to a pressure of fluid in or flowing through the reservoir. | 1. An implantable valve, comprising: a housing having a reservoir adapted to receive fluid flow therethrough between an inlet port and an outlet port, the housing having a top, a bottom, and opposed sides, the inlet port and the outlet port defining a longitudinal axis of the housing along which the fluid flows, the reservoir being defined in part by a dome-shaped portion extending radially outward in a first direction from the longitudinal axis, the reservoir being positioned along the longitudinal axis of the housing, and the reservoir having an offset tag housing area that is offset and downstream from the dome-shaped portion and that extends radially outward in a second direction from the longitudinal axis, the first direction being transverse to the second direction;a valve assembly disposed within the first portion of the housing and adapted to control a rate of fluid flowing through the housing; anda radio frequency tag comprising a chipless circuit disposed within the offset tag housing area with no radio frequency tag disposed in or under the dome-shaped portion, the chipless circuit being adapted to change one or more electromagnetic characteristics in response to pressure applied thereto by fluid in the reservoir and to produce a response to a wireless signal characterized by the one or more electromagnetic characteristics that correlates to a pressure of fluid in the reservoir. 2. The implantable valve of claim 1, further comprising a needle guard disposed within the housing and adapted to protect the radio frequency tag from a needle penetrating into the housing. 3. The implantable valve of claim 1, wherein the one or more electromagnetic characteristics is selected from resonant frequency, harmonic spectra, and Q factor. 4. The implantable valve of claim 1, wherein the pressure of fluid in the reservoir detectably changes any of the shape and the capacitance of the radio frequency tag so as to change the one or more electromagnetic characteristics thereof. 5. The implantable valve of claim 1, wherein the circuit includes an inductor and a capacitor connected to form an electrical circuit having a resonant frequency,the capacitor comprising a pair of conductors separated by a dielectric; anda pressure of fluid in the reservoir detectably changes a distance between the pair of conductors,wherein the distance between the pair of conductors correlates to any of the resonant frequency, harmonic spectra, and Q factor of the electric circuit. 6. The implantable valve of claim 1, wherein the dome-shaped portion defines a needle-penetrable septum. | DePuy Synthes Products, LLC | A61B005/021 A61B005/03 A61B005/00 A61M027/00
US09211332 | B2 | 2015-12-15 | Selective resonance of bodily agents | 2012-04-27 | Chemical compositions may be selectively or preferentially excited by the application of scores comprising a series of energy inputs. | 1. A method, comprising identifying an agent in a body that modulates a biological activity in the body;selecting a set of noncontinuous differing energy inputs specific to the agent, wherein the set of differing energy inputs selectively resonates a plurality of resonant structures in the agent, including resonating at least one bond; anddirecting the set of differing energy inputs towards the agent while it is in the body,wherein directing the set of differing energy inputs towards the agent changes its modulation of the biological activity in the body. 2. The method of claim 1, wherein directing the set of differing energy inputs towards the agent initiates a therapeutic effect in the body. 3. The method of claim 1, wherein directing the set of differing energy inputs towards the agent terminates a therapeutic effect in the body. 4. The method of claim 1, wherein directing the set of differing energy inputs towards the agent destroys the agent. 5. The method of claim 1, wherein the agent is selected from the group consisting of analgesics, antacids, antianxiety drugs, antiarrhythmics, anticoagulants, anticonvulsants, antidepressants, antidiarrheals, antiemetics, antifungals, antihistamines, antihypertensives, anti-inflammatories, antiplatelet drugs, antipsychotics, antipyretics, antivirals, barbiturates, beta-blockers, bronchodilators, chemotherapy drugs, corticosteroids, cough suppressants, cytotoxics, decongestants, diuretics, expectorants, hormones, hypoglycemics, immunosuppressives, laxatives, muscle relaxants, sedatives, sex hormones, sleeping drugs, tranquilizers, and vitamins. 6. The method of claim 5, wherein the agent is an antiplatelet drug. 7. The method of claim 6, wherein directing the set of differing energy inputs towards the agent destroys the agent. 8. The method of claim 7, wherein the agent is clopidogrel. 9. The method of claim 7, further comprising performing an incision on the body. 10. The method of claim 1, wherein the body is alive. 11. The method of claim 1, wherein the body is human. 12. The method of claim 1, wherein the agent is present in blood. 13. The method of claim 1, further comprising monitoring the body for activity of the agent. 14. The method of claim 1, further comprising monitoring the body for quantity of the agent. 15. The method of claim 1, wherein the agent comprises a functional group selected to be responsive to the set of differing energy inputs. 16. The method of claim 1, further comprising modifying the agent to add a functional group selected to be responsive to the set of differing energy inputs. 17. The method of claim 1, wherein the agent is selected from the group consisting of blood clotting factors, sugars, lipids, lipoproteins, vitamins, minerals, hormones, enzymes, antibodies, and proteins. 18. The method of claim 17, wherein the agent is a blood clotting factor selected from the group consisting of prekallikrein, high molecular weight kininogen, clotting factors I-XII... | The Invention Science Fund I, LLC | G01N033/48 G01N033/50 G01N031/00 A61K041/00 G06F019/24 G06F019/16 G06F019/12 A61N005/00 A61M037/00 A61B005/00 A61B018/00 A61N005/06
US09220445 | B2 | 2015-12-29 | Information processing apparatus, information processing method and program | 2014-01-02 | An information processing apparatus according to the present invention includes an imaging section which emits light to a part of a biologic body at predetermined time intervals and images a vein in the biologic body so as to generate imaged data about the vein, a vein pattern extracting section which extracts vein patterns from the imaged data about the vein, a time change detecting section which detects a time change in the vein patterns, a blood flow volume calculating section which calculates a blood flow volume in the vein based on the time change in the vein patterns, and a processing section which executes a predetermined process based on the time change in the vein patterns and a time change in the blood flow volume. | 1. An information processing device comprising: circuitry configured to: extract vein patterns from a plurality of image data;detect a time change in the vein patterns, wherein the time change in the vein patterns is determined by tracking a change in a distance between two feature points in each vein pattern; andcontrol an object based on the time change in the vein patterns,wherein each vein pattern is used when a subject from an image data is operating as an object. 2. The information processing device according to claim 1, wherein the circuitry controls a movement of the object based on a moving direction detected based on the time change in the vein patterns. 3. The information processing device according to claim 1, wherein the circuitry controls a rotation of the object based on a rotating direction detected based on the time change in the vein patterns. 4. The information processing device according to claim 1, wherein the object is a cursor pointer or a mouse pointer. 5. The information processing device according to claim 1, further comprising: an imaging section configured to capture an image relating to the vein patterns. 6. The information processing device according to claim 5, further comprising: an input section configured to receive a predetermined instruction for the information processing device,wherein the imaging section is formed integrally with the input section. 7. The information processing device according to claim 1, wherein the circuitry is further configured to calculate a blood flow volume in a vein based on the time change in the vein patterns. 8. The information processing device according to claim 7, wherein the circuitry is further configured to control a movement speed of the object based on the blood flow volume. 9. The information processing device according to claim 1, wherein the circuitry is further configured to: detect a shape change of the vein patterns; andexecute a predetermined process based on the shape change of the vein patterns. 10. An information processing device, comprising: circuitry configured to: extract vein patterns from image data;detect a thumb or a finger corresponding to the extracted vein patterns; andexecute an application related to the detected thumb or the detected finger based on a registered correspondence between the application and the thumb or the finger, wherein one authenticated vein pattern corresponding to a thumb or a finger is related to one application. 11. The information processing device according to claim 10, wherein the circuitry is further configured to: detect a time change in the vein patterns; andcalculate a blood flow volume in a vein based on the time change in the vein patterns. 12. The information processing device according to claim 11, wherein the circuitry is further configured to control execution of the application based on the blood flow volume. 13. The information processing device according to claim 10, further comprising: an imaging se... | SONY CORPORATION | A61B005/117 A61B005/00 G06K009/46 A61B005/026 G06K009/00
US09211093 | B2 | 2015-12-15 | Adjustable surgical instruments and methods of use and fabrication | 2015-02-12 | A system for assessing an intervertebral disc space comprises an elongated catheter with proximal and distal ends and an expandable body carried at the distal end of the elongated catheter. The expandable body includes a distal cap portion. The system further includes a mandrel extending through the elongated catheter and the expandable body and attached to the distal cap portion. The mandrel is movable within the elongated catheter and the expandable body to reposition the distal cap portion relative to the distal end of the elongated catheter while the expandable body is positioned within the intervertebral disc space. | 1. A method for assessing an intervertebral disc space comprising: selecting an assessment instrument including an elongated catheter with proximal and distal ends,an expandable body carried at the distal end of the elongated catheter and including a distal cap portion, anda mandrel extending through the elongated catheter and the expandable body and attached to the distal cap portion;inserting the expandable body into the intervertebral disc space;extending the mandrel to move the distal cap portion distally of the distal end of the elongated catheter; andexpanding the expandable body within the intervertebral disc space. 2. The method of claim 1 wherein the expandable body further includes a tubular wall and wherein the step of extending the mandrel includes stretching the tubular wall along an axis defined through the elongated catheter. 3. The method of claim 1 wherein the step of extending the mandrel is conducted concurrently with the step of expanding the expandable body. 4. The method of claim 1 further comprising positioning a cannula at an opening to the intervertebral disc space and extending the expandable body and at least a portion of the elongated catheter through the cannula. 5. The method of claim 1 wherein the step of expanding the expandable body includes inflating the expandable body with an inflation medium. 6. The method of claim 1 further wherein the step of extending the mandrel includes extending the mandrel until the distal cap portion contacts tissue within the intervertebral disc space. 7. The method of claim 1 further comprising determining a volume of inflation media used to expand the expandable body. 8. The method of claim 1, wherein the mandrel is fixedly attached to the distal cap portion. 9. The method of claim 1, wherein the step of extending the mandrel to move the distal cap portion distally of the distal end of the elongated catheter includes moving the distal cap portion in a first direction to increase a distance between the distal end of the elongated catheter and the distal cap portion from a first distance to a second distance when the expandable body is in an uninflated state and maintaining the second distance between the distal end of the elongated catheter and the distal cap portion when the expandable body is in an inflated state. 10. The method of claim 1, wherein the expandable body includes at least one radiopaque marker located near a proximal end of the expandable body and at least one radiopaque marker located near a distal end of the expandable body, wherein the radiopaque markers are movable relative to one another with the movement of the distal cap portion. 11. The method of claim 1, wherein the mandrel includes a gripping section and the step of extending the mandrel to move the distal cap portion distally of the distal end of the elongated catheter comprises moving the gripping section from a first position relative to the proximal end portion of the elongated catheter in whic... | KYPHON SARL | A61B005/00 A61B005/107 A61M025/10 A61B019/00 A61F002/44 A61M025/00
US09439745 | B2 | 2016-09-13 | Method for controlling flow of intestinal contents in a patient's intestines | 2014-03-28 | There is provided a method for controlling a flow of intestinal contents in the intestinal passageway of a patient's intestines. The method comprises gently constricting (i.e., without substantially hampering the blood circulation in the intestinal tissue wall) at least one portion of the intestinal tissue wall to influence the flow in the intestinal passageway, and stimulating the constricted wall portion to cause contraction of the wall portion to further influence the flow in the intestinal passageway. The method can be used for restricting or stopping the flow in the intestinal passageway, or for actively moving the fluid in the intestinal passageway, with a low risk of injuring the intestines. | 1. A method for controlling a flow of intestinal contents in the intestinal passageway of a patient's intestines, the method comprising: a) constricting using a constriction device to gently mechanically or hydraulically constrict at least one selected portion of the patient's intestines' tissue wall to influence the flow of intestinal contents in the intestinal passageway, thereby constricting said at least one selected wall portion to a constricted state in which blood circulation in the constricted wall portion is substantially unrestricted and the flow in the intestinal passageway is at least restricted in order to influence the flow of intestinal contents in the intestinal passageway, andb) stimulating, using a stimulation device, with electric pulses, or thermally, wherein said stimulating stimulates different areas of the at least one selected and constricted wall portions in the constricted state to cause contraction of the different areas of the at least one selected and constricted wall portions to further influence the flow in the intestinal passageway. 2. The method according to claim 1, further comprising the steps of: cutting the skin of the patient,inserting a dissecting tool and dissecting an area of the at least one portion of the tissue wall of the intestines,placing the constriction device and the stimulation device in the dissected area in operative engagement with the intestines, using the constriction device to gently constrict mechanically or hydraulically the wall portion of the intestines to influence flow in the intestinal passageway, and using the stimulation device to simulate with electric or thermally the constricted wall portion to cause contraction of the wall portion to further influence the flow in the intestinal passageway. 3. The method according to claim 2 wherein the method steps of cutting the skin of the patient and inserting the dissecting tool and dissecting an area of the at least one portion of the tissue wall of the intestines, further comprising the steps of inserting a needle into a cavity of the patient's body,using the needle to fill the cavity with gas thereby expanding the cavity,placing at least two trocars in the patient's body,inserting a camera through one of the trocars into the cavity,wherein said inserting a dissecting tool and dissecting an area comprises the step of inserting the dissecting tool through any of the trocar and dissecting an area of at least one portion of the tissue wall of the intestines. 4. The method according to claim 3, wherein the cavity comprises at least one of an abdominal cavity; a cavity in the pelvic region; a thoraxial cavity; a cavity in a limb; and a cavity in human soft tissue, muscle, fat, or fibrotic tissue. 5. The method according to claim 2, further comprising the step of implanting at least one sensor thereby controlling by a control device the constriction device, stimulation device, or the constriction device and the stimulation device, in respon... |  | A61F002/00 A61B005/00 A61B019/00 A61B017/32 A61N001/36 A61B017/34 A61M001/12 A61M001/10 A61N001/05 A61N001/378 A61F002/04
US09936886 | B2 | 2018-04-10 | Method for the estimation of the heart-rate and corresponding system | 2015-05-28 | Method for the estimation of the heart-rate using photoplethysmography on a body organ, for example a wrist of a user, comprising acquiring optically from said body organ a heart beat signal, acquiring an acceleration signal representative of the acceleration of said body organ, selecting data blocks of said acquired heart beat signal and acceleration signal, compensating said heart beat signal by the acceleration signal, calculating the heart rate value on the basis of said compensated heart beat signal. | 1. A method, comprising: selecting heart-beat data blocks based on a received heart-beat signal;selecting acceleration data blocks based on one or more received acceleration signals;converting the selected heart-beat data blocks to heart-beat frequency domain data blocks;converting the selected acceleration data blocks to acceleration frequency domain data blocks;performing motion compensation in the frequency domain based on the converted frequency domain data blocks;generating an estimated heart rate based on the motion compensation;generating a predicted estimate based on the acceleration frequency domain data blocks; andgenerating a heart-rate signal based on the estimated heart rate and the predicted estimate, wherein a linear function is used to generate the predicted estimate, and the linear function is updated based on the generated heart-rate signal. 2. The method of claim 1, comprising generating the received heart-beat signal using photoplethysmography on a wrist. 3. The method of claim 1 wherein said motion compensation includes: multiplying the acceleration frequency domain data blocks by respective scalar weights; andsubtracting the weighted acceleration frequency domain data blocks from the heart-beat frequency domain data blocks. 4. The method of claim 1, comprising: generating a compensated heart-beat signal; andgenerating the estimated heart rate based on the compensated heart-beat signal. 5. The method of claim 4, comprising: computing a non-linear predictor value based on the acceleration frequency domain data blocks; andgenerating the predicted estimate as a linear function of the predictor value. 6. The method of claim 5 wherein the generating the heart-rate signal comprises selecting one of the estimated heart rate and the predicted estimate. 7. The method of claim 5, comprising: averaging a plurality of estimated heart rates estimated at different times. 8. The method of claim 6, comprising: updating said linear function by storing a current estimated heart rate and predictor value when the estimated heart rate is selected, obtaining a sequence of observation points; andcalculating the linear function as a regression over said sequence of observation points. 9. The method of claim 5, comprising performing an aggregation operation over said sequence of observation points. 10. The method of claim 1, comprising: filtering the received heart-beat signal and selecting the heart-beat data blocks based on the filtered heart-beat signal;filtering the received one or more acceleration signals and selecting the acceleration data blocks based on the filtered one or more acceleration signals, the filtering including low-pass filtering and high-pass filtering, the high-pass filtering using a chain of infinite impulse response filters. 11. The method of claim 1, comprising: generating a data block based on the received heart-beat signal;determining whether the generated data block satisfies a testing condition;when the generat... | STMICROELECTRONICS S.R.L. | A61B005/04 A61B005/02 A61N001/00 A61B005/024 A61B005/00 A61B005/11
US10064589 | B2 | 2018-09-04 | Method, apparatus, and article for pet attenuation correction utilizing MRI | 2014-06-27 | A method for attenuation correcting a PET image of a target includes locating a radiopaque structure by MRI scan of the target; fitting a model of the radiopaque structure to the MRI scan image; and correcting attenuation of the PET image based on the fitted model. | 1. A method for attenuation correcting a PET image of a target, comprising: locating a radiopaque structure by MRI scan of the target;fitting a model of the radiopaque structure to the MRI scan image;correcting attenuation of the PET image based on the fitted model; andwherein locating the radiopaque structure includes mapping a magnetic field from MR data, and identifying in the magnetic field map an anomaly consistent with the radiopaque structure, andfitting a model includes identifying search voxels within a 3-D MRI image and forming a composite image by matching the magnetic field map to the 3-D MRI image. 2. The method as claimed in claim 1, wherein identifying search voxels includes setting a signal threshold for selecting search voxels. 3. The method as claimed in claim 2, wherein matching the magnetic field map to the 3-D MRI image includes computing, for each search voxel of the MRI image, a generated field and a cost function comparison of the generated field to the magnetic field map. 4. The method as claimed in claim 1, wherein fitting a model includes scaling and positioning a plurality of superimposed dipole field sources to obtain a fitted model that generates a B0 distribution closely matching the magnetic field map. 5. The method as claimed in claim 4, wherein closely matching the magnetic field map includes obtaining a local minimum of a point-by-point cost function between the generated B0 distribution and the magnetic field map. 6. The method as claimed in claim 4, wherein fitting a model further includes selecting an implant archetype that has structural features and material parameters correlated with the fitted model. 7. The method as claimed in claim 6, wherein fitting a model further includes scaling, positioning, and warping the implant archetype to obtain a local minimum of a point-by-point cost function. 8. An apparatus for obtaining attenuation-corrected PET images of a target, said apparatus comprising: a PET detector;a magnetic resonance magnet assembly; a controller configured to operate the PET detector and the magnet assembly for locating a radiopaque structure by MRI scan of the target, fitting a model of the radiopaque structure to the MRI scan image, and correcting attenuation of the PET image based on the fitted model; andwherein locating the radiopaque structure includes mapping a magnetic field from MR data, and identifying in the magnetic field map an anomaly consistent with the radiopaque structure, andfitting a model includes identifying search voxels within a 3-D MRI image and forming a composite image by matching the magnetic field map to the 3-D MRI image. 9. The method as claimed in claim 1, wherein fitting a model includes obtaining an identifier of a client's implant, retrieving from a catalog an implant archetype matching the identifier, and scaling, positioning, and registering the implant archetype. 10. The apparatus as claimed in claim 8, wherein identifying search voxels includes set... | General Electric Company | A61B006/00 A61B005/055 A61B006/03 A61B005/00 G01R033/48
US10238322 | B2 | 2019-03-26 | Fault discrimination and responsive processing based on data and context | 2015-05-20 | Systems and methods disclosed here provide ways to discriminate fault types encountered in analyte sensors and systems and further provide ways to process such discriminated faults responsively based on sensor data, clinical context information, and other data about the patient or patient's environment. The systems and methods thus employ clinical context in detecting and/or responding to errors or faults associated with an analyte sensor system, and discriminating the type of fault, and its root cause, particularly as fault dynamics can appear similar to the dynamics of physiological systems, emphasizing the importance of discriminating the fault and providing appropriate responsive processing. Thus, the disclosed systems and methods consider the context of the patient's health condition or state in determining how to respond to the fault. | 1. A method for discriminating a fault type in a continuous in vivo analyte monitoring system, comprising: receiving a signal from an analyte monitor;receiving clinical context data;evaluating the clinical context data against clinical context criteria to determine clinical context information;discriminating the fault type based on both the received signal from the analyte monitor and the clinical context information; andperforming responsive processing based on at least the discriminated fault type, wherein the responsive processing includes controlling a medicament delivery device, the controlling including adjusting a basal value or, where medicament is being delivered, suspending medicament delivery. 2. The method of claim 1, wherein the discriminating includes categorizing the fault based on the received signal, the clinical context information, or both. 3. The method of claim 2, wherein the categorizing the fault includes categorizing the fault as a sensor environment fault or as a system error/artifact fault. 4. The method of claim 3, wherein the discriminating includes categorizing the fault as a sensor environment fault, and further comprising subcategorizing the fault as a compression fault or an early wound response fault. 5. The method of claim 1, wherein the discriminating includes slow versus fast sampling. 6. The method of claim 1, wherein the received clinical context data is selected from the group consisting of age, anthropometric data, drugs currently operating on the patient, temperature as compared to a criteria, a fault history of the patient, activity level of the patient, exercise level of the patient, a patient level of interaction with a glucose monitor, patterns of glucose signal values, clinical glucose value and its derivatives, a range of patient glucose levels over a time period, a duration over which patient glucose levels are maintained in a range, a patient glucose state, a glycemic urgency index, time of day, and pressure. 7. The method of claim 1, further comprising receiving an additional signal. 8. The method of claim 1, further comprising receiving an additional signal, wherein the additional signal is a sensor temperature signal, an impedance signal, an oxygen signal, a pressure signal, or a background signal. 9. The method of claim 1, wherein the clinical context information corresponds to data about the patient excluding a signal value measured at a sensor associated with the analyte monitor. 10. The method of claim 1, wherein the clinical context criteria includes predefined values or ranges of parameters selected from the group consisting of drugs currently operating on the patient, temperature, a fault history of the patient, activity level of the patient, exercise level of the patient, a patient level of interaction with a glucose monitor, patterns of glucose signal values, clinical glucose value and its derivatives, a range of patient glucose levels over a time period, a duration over which ... | DexCom, Inc. | A61B005/00 A61B005/1495 A61B005/01 A61B005/11 A61B005/053 A61B005/145 A61B005/1486 A61B005/1473 A61M005/172 G06F019/00
US09913588 | B2 | 2018-03-13 | Method and system for screening of atrial fibrillation | 2015-08-21 | The present disclosure provides a description of various methods and systems associated with determining possible presence of Atrial Fibrillation (AF). In one example, a camera of a client device, such as a mobile phone, may acquire a series of images of a body part of a user. A plethysmographic waveform may be generated from the series of images. An autocorrelation function may be calculated from the waveform, and a number of features may be computed from the autocorrelation function. Based on an analysis of the features, a determination may be made about whether the user is experiencing AF. Such determined may be output to a display of the mobile phone for user review. | 1. A method for detecting presence of atrial fibrillation, the method comprising:acquiring, using one or more sensors, a series of images from a body part;extracting a time-varying signal representing a plethysmographic waveform from one or more channels of the series of images;calculating an autocorrelation function of the plethysmographic waveform;measuring one or more peak amplitudes each corresponding to a height of a peak in the autocorrelation function;measuring one or more peak times each corresponding to a location of the peak in the autocorrelation function;analyzing, using a processor, the one or more peak amplitudes and the one or more peak times to produce an indication of atrial fibrillation; andgenerating an alert based on the indication of an atrial fibrillation condition. 2. The method according to claim 1, wherein the sensor comprises a camera. 3. The method according to claim 1, wherein the one or more sensors are an element of a at least one of a mobile device or a watch. 4. The method according to claim 1, wherein extracting the time-varying signal representing the plethysmographic waveform further comprises: a) identifying a region of interest; andb) averaging pixels within the region of interest. 5. The method according to claim 1, wherein the sensor comprises at least one light sensor configured to receive light from a light source. 6. The method according to claim 1, further comprising computing at least one feature from at least one of: area-under-curve, a variation between autocorrelation coefficients, or a complexity of the autocorrelation function. 7. The method according to claim 1, wherein measuring one or more peak amplitudes comprises extracting a sequence of peak-amplitudes from the autocorrelation function using a peak detection algorithm. 8. The method according to claim 7, wherein analyzing the one or more peak amplitudes further comprises computing a strength of a monotone association between peak-amplitudes and corresponding lag times. 9. The method according to claim 1, wherein analyzing the one or more peak amplitudes and the one or more peak times utilizes a machine learning algorithm. 10. The method according to claim 1, wherein generating an alert to the user comprises displaying a result of the AF determination. 11. The method according to claim 10, further comprising displaying an AF probability. 12. The method according to claim 1, wherein measuring one or more peak amplitudes comprises measuring the amplitude of the first non-zero-lag peak in the autocorrelation function. 13. The method according to claim 1, wherein analyzing the one or more peak amplitudes further comprises one or more of: computing variation between the one or more peak amplitudes, and computing complexity between the one or more peak amplitudes. 14. The method according to claim 1, wherein analyzing the one or more peak amplitudes and one or more peak times comprises comparing the one or more peak amplitudes and one o... | Cardiio, Inc. | A61B005/0295 A61B005/024 A61B005/026 A61B005/00
US10010265 | B2 | 2018-07-03 | Method of producing temperature sensor, and temperature sensor | 2015-05-21 | A method of producing a temperature sensor which is configured to detect a temperature change of a respiratory gas of a subject, includes: preparing a rod-like heat sensitive element which includes a heat sensitive portion in a tip end portion; placing the heat sensitive portion in a cavity of a mold; injecting a resin material into the cavity to mold a protective portion which covers the heat sensitive element; and releasing the tip end portion in which the protective portion is formed, from the mold. | 1. A method of producing a temperature sensor which is configured to detect a temperature change of a respiratory gas of a subject, the method comprising: preparing a rod-like heat sensitive element which includes a heat sensitive portion in a tip end portion;placing the heat sensitive portion in a cavity of a mold;injecting a resin material into the cavity through a gate of the mold along a longitudinal direction of the heat sensitive element to mold a protective portion which covers the heat sensitive element;releasing the tip end portion in which the protective portion is formed, from the mold; andremoving a projection which is a trace caused by the gate and which is formed in a tip end of the protective portion. 2. The method according to claim 1, wherein the heat sensitive portion is one of a junction of a pair of metal wires constituting a thermocouple, a thermistor, and a resistance temperature detector. 3. The method according to claim 1, wherein the heat sensitive portion includes a plurality of wire members, the heat sensitive element includes a cylindrical member which is configured to bundle the plurality of wire members, and,when the tip end portion is placed in the cavity, a tip end edge of the cylindrical member is placed in the cavity. 4. The method according to claim 1, wherein, in a portion defining the cavity, a parting surface of the mold extends in parallel to the longitudinal direction of the heat sensitive element. 5. The method according to claim 1, wherein the gate is disposed at a position opposed to the tip end portion in the longitudinal direction of the heat sensitive element. 6. A temperature sensor that is produced by the method according to claim 1 which is configured to detect a temperature change of a respiratory gas of a subject, the temperature sensor comprising: a rod-like heat sensitive element which includes a heat sensitive portion in a tip end portion; anda resin-made protective portion which covers the heat sensitive element, whereina cut trace is formed in a tip end of the protective portion. 7. The temperature sensor according to claim 6, wherein the heat sensitive portion is one of a junction of a pair of metal wires constituting a thermocouple, a thermistor, and a resistance temperature detector. 8. The temperature sensor according to claim 7, wherein the heat sensitive portion includes a plurality of wire members,the rod-like heat sensitive element includes a cylindrical member which is configured to bundle the plurality of wire members, anda tip end edge of the cylindrical member is covered by the protective portion. 9. The temperature sensor according to claim 6, wherein a line trace is formed in the protective portion and extends in a plane which is parallel to a longitudinal direction of the heat sensitive element. 10. The temperature sensor according to claim 6, wherein the sensor includes a connecting portion that is attachable to a member including a gas passage through which the resp... | NIHON KOHDEN CORPORATION | A61B005/08 A61B005/087 A61M016/00 A61M016/06 A61M016/08 G01K001/10 G01K013/00 G01K013/02
US10238369 | B2 | 2019-03-26 | Real time ultrasound thermal dose monitoring system for tumor ablation therapy | 2014-06-10 | An interventional system with real-time ablation thermal dose monitoring includes an interventional tool, an ultrasound transmitter at least one of attached to or integral with the interventional tool, an ultrasound receiver configured to receive ultrasound signals from the ultrasound transmitter after at least one of transmission through or reflection from a region of tissue while under an ablation procedure and to provide detection signals, and a signal processing system configured to communicate with the ultrasound receiver to receive the detection signals and to calculate, based on the detections signals, a thermal dose delivered to the region of tissue in real time during the ablation procedure. | 1. An interventional system with real-time ablation thermal dose monitoring, comprising: an ultrasound transmitter configured to be arranged proximate a region of tissue while undergoing an ablation procedure;an ultrasound receiver configured to be arranged proximate the region of tissue such that the region of tissue is between the ultrasound transmitter and the ultrasound receiver, the ultrasound receiver being further configured to receive ultrasound signals from the ultrasound transmitter after transmission through the region of tissue and to provide detection signals; anda signal processing system configured to communicate with the ultrasound transmitter to obtain information concerning ultrasound pulse transmission times, the signal processing system configured to communicate with the ultrasound receiver to receive the detection signals and to calculate, based on the detection signals, a thermal dose delivered to the region of tissue in real time during the ablation procedure,wherein the ultrasound receiver provides information concerning reference detection times of pulses with known transmission times and provides corresponding detection times of detection signals from a thermal ablation zone of a tissue, andwherein the signal processing system is configured to calculate the thermal dose based on time of flight information using the reference detection times and based on time of flight information using the corresponding detection times of the detection signals from the thermal ablation zone. 2. The interventional system according to claim 1, further comprising: an ultrasound probe,wherein the ultrasound receiver is incorporated into the ultrasound probe so as to be acoustically coupled to an exterior surface of a body undergoing the ablation procedure. 3. The interventional system according to claim 2, wherein the ultrasound receiver comprises at least one of a linear or phased imaging array. 4. The interventional system according to claim 1, further comprising: an interventional tool,wherein one of the ultrasound receiver and the ultrasound transmitter is at least one of attached to or integral with the interventional tool. 5. The interventional system according to claim 4, wherein the ultrasound receiver comprises at least one of a linear or phased imaging array. 6. The interventional system according to claim 4, wherein the ultrasound transmitter and the ultrasound receiver comprise common transducer elements for transmission and reception. 7. The interventional system according to claim 4, wherein the interventional tool is an interventional tool adapted to be used in conjunction with an ablation tool. 8. The interventional system according to claim 4, wherein the interventional tool is an interventional ablation tool. 9. The interventional system according to claim 8, wherein the interventional ablation tool and the ultrasound transmitter share at least some common components to provide dual effects of ultrasound transmissio... | The Johns Hopkins University | A61B008/08 A61B005/00 A61N007/00 A61N007/02 A61B018/14 A61B018/00 A61B018/26
US09848795 | B2 | 2017-12-26 | Electrode assembly | 2015-05-27 | An expandable electrode assembly for use in a cardiac mapping procedure includes multiple bipolar electrode pairs including a first electrode located on an outer surface and a second electrode located on an inner surface of the individual splines forming the expandable electrode assembly. Such an electrode arrangement may produce improved electrical activation signals which may be used to produce a more accurate map of the electrical activity of a patient's heart. | 1. A catheter comprising: an elongate catheter body extending from a proximal end to a distal end; andan expandable electrode assembly disposed at the distal end of the catheter body, the electrode assembly configured to transition from a collapsed configuration to an expanded configuration and comprising at least one flexible member having an outer surface and an inner surface, wherein the at least one flexible member comprises a first electrode disposed on the outer surface of the flexible member and a second electrode disposed on the inner surface of the flexible member, wherein the first electrode and the second electrode are configured to form a bipolar electrode pair and wherein a distance between the first electrode and the second electrode is less than 1.5 mm. 2. The catheter of claim 1, wherein the first electrode is located directly opposite the second electrode. 3. The catheter of claim 1, wherein the first electrode is offset from the second electrode. 4. The catheter of claim 1, further comprising two or more flexible members, each of the two or more flexible members comprising at least a first electrode disposed on the outer surface of the flexible member and at least a second electrode disposed on the inner surface of the flexible member. 5. The catheter of claim 1, wherein the flexible member comprises at least one flexible printed circuit. 6. The catheter of claim 5, wherein the flexible member comprises a single, dual sided flexible printed circuit wherein the first electrode is formed on an outer surface of the flexible printed circuit and the second electrode is formed on an inner surface of the flexible printed circuit. 7. The catheter of claim 1, wherein the distance between the first electrode and the second electrode is less than about 0.5 mm. 8. The catheter of claim 1, wherein the flexible member comprises multiple bipolar electrode pairs defined by a first electrode disposed on the outer surface of a flexible member and a second electrode disposed on the inner surface of the flexible member. 9. A catheter comprising: an elongate catheter body extending from a proximal end to a distal end;an expandable electrode assembly disposed at the distal end of the catheter body, the electrode assembly configured to transition from a collapsed configuration to an expanded configuration and comprising two or more flexible splines having an outer surface and an inner surface, wherein at least one of the two or more flexible splines comprises at least a first electrode disposed on the outer surface of the flexible spline and at least a second electrode disposed on the inner surface of the flexible spline, wherein the first electrode and the second electrode are configured to form a bipolar electrode pair and wherein a distance between the first electrode and the second electrode is less than 1.5 mm. 10. The catheter of claim 9, wherein the first electrode is located directly opposite the second electrode. 11. The catheter of... | Boston Scientific Scimed Inc. | A61B005/042 A61B018/14 A61B005/00 A61B017/00 A61B018/00
US09763582 | B2 | 2017-09-19 | Baroreceptor mapping system | 2015-06-18 | A system for mapping and marking baroreceptors of a patient. The system includes a mapping device, a marker, and a stimulator. The mapping device includes a plurality of electrodes to be situated on the patient. The marker is to be attached to the patient and mark a location of at least one of the plurality of electrodes based on an analysis of patient physiological responses to stimulation of the plurality of electrodes. The stimulator is to divide the plurality of electrodes into a first electrode zone and a second electrode zone and stimulate electrodes in the first electrode zone and the second electrode zone to obtain first patient physiological responses, where one of the first electrode zone and the second electrode zone is selected based on the first patient physiological responses. | 1. A system for mapping and marking baroreceptors of a patient, comprising: a mapping device that includes a plurality of electrodes to be situated on the patient;a marker to be inserted through the mapping device and attached to the patient and to mark a location of at least one of the plurality of electrodes based on an analysis of patient physiological responses to stimulation of the plurality of electrodes; anda stimulator programmed to divide the plurality of electrodes into a first electrode zone having first electrodes and a second electrode zone having second electrodes and to stimulate electrodes in the first electrode zone and the second electrode zone to obtain first patient physiological responses, wherein one of the first electrode zone and the second electrode zone is selected based on the first patient physiological responses. 2. The system of claim 1, wherein the stimulator is to divide the selected one of the first electrode zone and the second electrode zone into a third electrode zone and a fourth electrode zone and to stimulate electrodes in the third electrode zone and the fourth electrode zone to obtain second patient physiological responses, wherein one of the third electrode zone and the fourth electrode zone is selected based on the second patient physiological responses. 3. The system of claim 2, wherein the stimulator is to divide the selected one of the third electrode zone and the fourth electrode zone into a fifth electrode zone and a sixth electrode zone and to stimulate electrodes in the fifth electrode zone and the sixth electrode zone to obtain third patient physiological responses, wherein one of the fifth electrode zone and the sixth electrode zone is selected based on the third patient physiological responses. 4. The system of claim 1, wherein the stimulator selects the at least one of the plurality of electrodes to be marked by the marker. 5. The system of claim 1, wherein a user selects the at least one of the plurality of electrodes to be marked by the marker. 6. The system of claim 1, wherein the stimulator is to select at least one cathode electrode in the first electrode zone and at least one anode electrode in the second electrode zone and provide bipolar stimulation to the selected electrodes to obtain the first patient physiological responses. 7. The system of claim 6, wherein the stimulator switches to selecting the at least one cathode electrode in the second electrode zone and the at least one anode electrode in the first electrode zone and provides bipolar stimulation to the selected electrodes to obtain the first patient physiological responses. 8. The system of claim 1, wherein the stimulator selects the one of the first electrode zone and the second electrode zone based on the first patient physiological responses. 9. The system of claim 1, comprising a sensor to sense the patient physiological responses and provide signals that indicate the patient physiological responses, wherein the ... | Cardiac Pacemakers, Inc. | A61B005/021 A61B005/0215 A61B005/024 A61B005/053 A61B005/00 A61N001/04 A61N001/05 A61N001/36 A61B005/02 A61B090/00
US09993291 | B2 | 2018-06-12 | Radio frequency ablation method, system and radio frequency ablation device thereof | 2014-02-07 | A radio frequency ablation device, comprising a radio frequency ablation tube (10), a control handle (20) and a temperature-controlling radio frequency instrument (35). The middle section of the radio frequency ablation tube (10) carries a strip-shaped connecting electrode; a radio frequency electrode (12) is formed at the distal end of the radio frequency ablation tube (10) and connected to the control handle (20) via the strip-shaped connecting electrode. The control handle (20) comprises a control guiding control a tube electrode control handle (23) and a tube electrode auxiliary control handle (24) An integrated interface (50) is disposed at the rear of the control handle (20), and the temperature-controlling radio frequency instrument (35) is connected to the integrated interface (50) via an integrated cable (34). And a radio frequency electrode (12) a radio frequency ablation tube (10) and a guide tube (16) are also provided. | 1. A radio frequency ablation device, comprising: a radio frequency ablation tube, a control handle, and a temperature-controlling radio frequency instrument, whereinthe middle section of the radio frequency ablation tube carries a strip-shaped connecting electrode, a radio frequency electrode is formed at the distal end of the radio frequency ablation tube, and the radio frequency electrode is connected to the control handle via the strip-shaped connecting electrode;the control handle comprises a tube guiding control handle for controlling the degree of curvature of the distal end of the radio frequency ablation tube, and a tube electrode control handle and a tube electrode auxiliary control handle for controlling the degree of opening of the radio frequency electrode;an integrated interface is disposed at the rear of the control handle, and the temperature-controlling radio frequency instrument is connected, via an integrated cable, to the integrated interface disposed on the control handle; anda tube body of the radio frequency ablation tube is a cable-integrated tube body manufactured by a cable manufacturing process, the tube body comprises multiple groups of memory alloy wires and metal wires that are insulated from each other, one end of the memory alloy wire is used for manufacturing a memory alloy support, the middle section of the memory alloy support is exposed to form a conductive section, the metal wire is wound around the conductive section, and an electrode material is fixed on the wound metal wire to form an electrode section. 2. The radio frequency ablation device according to claim 1, wherein: a multiplex channel is disposed at the central position of the integrated interface, and an impedance electrode interface, a temperature-controlling electrode interface, and a radio frequency electrode interface are separately disposed outside the multiplex channel. 3. The radio frequency ablation device according to claim 1, comprising: a guide tube disposed outside the radio frequency ablation tube, wherein the guide tube has an anti-electromagnetic interference function, whereinthe guide tube comprises a cylindrical hollow tube body, wherein a port is disposed at the front of the tube body, a rear interface is disposed at the rear of the tube body, the tube body and the rear interface comprise a shielding mesh woven by a conductive material, the conductive material is woven crosswise along a tube wall of the tube body to form a closed annular shielding mesh, and the shielding mesh is led out at the rear interface to form a joint, wherein the joint is grounded. 4. The radio frequency ablation device according to claim 1, wherein: the radio frequency electrode has both a temperature measuring function and an impedance measuring function;the radio frequency electrode comprises a radio frequency releasing point, wherein the radio frequency releasing point is also used as an impedance measuring point; anda second material is connected to ... | SHANGHAI GOLDEN LEAF MED TEC CO., LTD | A61B018/14 A61B005/00 A61B005/01 A61B005/053 A61B008/12 A61B018/12 A61B018/00
US10264980 | B2 | 2019-04-23 | Method apparatus and system for determining a data signature of 3D image | 2015-09-01 | A method of determining a thermal signature from thermal data associated with a body section is disclosed. The method comprises: segmenting the thermal data into a plurality of segments, and calculating a set of locations defining a contour, each location being central with respect to picture-elements associated with one segment, thereby determining the thermal signature based on the contour. | 1. A method of determining a thermal signature, the method comprising: obtaining and storing in a memory thermal data associated with a body section;by an image processor, segmenting the thermal data into a plurality of segments, said segmenting is according to thermal values and not according to spatial data, wherein each segment is defined as a range of thermal values and is associated with a set of spatial locations, wherein for at least one segment said set of spatial locations comprises at least two spatial locations belonging to different regions of the body section, and storing said segments in a memory;by said image processor, calculating for each segment a location which is central with respect to a respective set of locations associated with said segment, to provide a set of central locations that are arranged in a non-planar manner;thereby determining the thermal signature based on said set, the thermal signature being said set of central locations;comparing the thermal signature to another thermal signature so as to determine presence or absence, or to monitor a change in, a thermally distinguished region in the body section; andgenerating an output indicative of the internal thermally distinguishable region. 2. The method of claim 1, wherein said thermal data is associated with spatial data describing a surface of the body section, hence forming, together with said spatial data a thermospatial representation of the body section, and wherein at least one location of said set represents a volume-element. 3. A method of determining presence or absence of a thermally distinguished region in a body section, comprising: determining a thermal signature of the body section by executing the method of claim 1; andcomparing said thermal signature with a reference thermal signature so as to determine the presence or absence of the thermally distinguished region. 4. A method of determining presence or absence of a thermally distinguished region in a body section, comprising: determining a thermal signature of the body section by executing the method of claim 1; andemploying a comparison procedure for searching a library of reference thermal signatures for a reference thermal signature similar to said thermal signature of the body section so as to determine the presence or absence of the thermally distinguished region. 5. A method of monitoring a change in a thermally distinguished region in a body section, comprising: obtaining a series of thermal images of the body section;for each thermal image, determining a thermal signature of the body section by executing the method of claim 1; andcomparing at least two of said thermal signatures, and using said comparison for assessing changes in the thermally distinguished region, thereby monitoring the change in of the thermally distinguished region. 6. A method of monitoring a change in of a thermally distinguished region in a body section having a surface, comprising: generating a series of thermo... | Real Imaging Ltd. | G06K009/00 A61B005/01 A61B005/00 A61B005/107 G06K009/62 G06T007/00 G06T015/08 G06T007/11
US10667740 | B2 | 2020-06-02 | System and methods for neuropsychological assessment | 2015-06-30 | A hiding board includes a flat surface; and a plurality of containers arranged in a random fashion on the flat surface and secured thereto, each container being configured to receive a three-dimensional object from a user. A method for neuropsychological assessment includes presenting one or more three-dimensional objects to a participant in a first arrangement on a hiding board; removing the one or more three-dimensional objects from the hiding board; re-presenting the one or more three-dimensional objects to the participant in an arrangement that is different from the first arrangement; and tasking the participant with recreating the first arrangement. | 1. A method for neuropsychological assessment, the method comprising: presenting one or more unique three-dimensional objects to a participant in a first arrangement on a hiding board, said hiding board having a flat surface and configured to receive a plurality of three dimensional objects at fixed locations arranged in a nonlinear, non-symmetric, randomly spaced array;removing the one or more three-dimensional objects from the hiding board;re-presenting the one or more three-dimensional objects to the participant in an arrangement that is different from the first arrangement;instructing the participant to recreate the first arrangement of three-dimensional objects;receiving a re-created arrangement from the participant that is a re-creation of the first arrangement of three-dimensional objects,wherein presenting one or more three-dimensional objects to the participant on the hiding board comprises moving a three-dimensional object through a series of positions on the hiding board, and re-creation of the first arrangement comprises moving the one or more three-dimensional objects through the series of positions on the hiding board in sequential order; andgenerating an assessment of the participant's memory based on the participant's re-creation of the spatial and temporal components of the first arrangement. 2. The method according to claim 1, further comprising scoring the assessment by awarding points for accurate recreation of the arrangement of each three-dimensional object presented. 3. The method according to claim 1, wherein the first arrangement on the hiding board is a random arrangement of the plurality of three-dimensional objects on the hiding board. 4. The method according to claim 3, wherein the plurality of three-dimensional objects are of the same size. 5. The method according to claim 3, further comprising: removing the plurality of three-dimensional objects from the hiding board after the first arrangement has been recreated;receiving a re-creation of a second arrangement from the participant after a period of time has elapsed, said second arrangement being a re-creation of the first arrangement by the participant a second time after a period of time has elapsed: andgenerating a further assessment of the participant's memory. 6. The method according to claim 1, further comprising: presenting a second plurality of three-dimensional objects to the participant, the second plurality of three-dimensional objects including at least one three-dimensional object previously presented to the participant on the hiding board;identifying by the participant which of the second plurality of three-dimensional objects was previously presented on the hiding board; andgenerating a further assessment of the participant's memory. 7. The method according to claim 1, wherein the first arrangement further comprises presenting the plurality of three-dimensional objects in a first context. 8. The method according to claim 7, further comprising: p... | The Arizona Board of Regents on Behalf of the University of Arizona | A61B005/00 G09B001/06
US20150374309 | A1 | 2015-12-31 | METHOD AND SYSTEM FOR CHARACTERIZING TISSUE IN THREE DIMENSIONS USING MULTIMODE OPTICAL MEASUREMENTS | 2015-07-31 | A method and system are provided for characterizing a portion of biological tissue. A surface of the tissue is illuminated with light having a known wavelength spectrum capable of materially penetrating the tissue. The intensity of the illumination light remitted from the tissue in response to the illumination over a known measurement window is measured over a hyperspectral range of wavelengths for at least two distinguishable polarization components. Based on a model of the response of the tissue and the preceding measurements, data representative of the location and one or more characteristics of an abnormal portion of the tissue are produced. A method is provided to eliminate the masking effect of melanin to obtain accurate estimations of an anomaly. | 1. A method of characterizing biological tissue, comprising: illuminating tissue in vivo with multiple wavelengths light having at least two distinguishable polarization modes;separating light remitted from said tissue in response to said illumination into at least two distinguishable polarization components;forming at least two respective hyperspectral image sets from said at least two distinguishable polarization components; andbased on the spatial, spectral and polarization characteristics of the at least two respective image sets, determining at least one characteristic of said tissue. 2. The method of claim 1, wherein said multiple wavelengths illuminate said tissue sequentially in time to produce corresponding images of said hyperspectral image sets. 3. The method of claim 2, wherein said multiple wavelengths include visible and infrared wavelengths. 4. The method of claim 2, wherein said multiple wavelengths include wavelengths between essentially about 400 nm and 1000 nm. 5. The method of claim 2, wherein said multiple wavelengths comprise a sequence of substantially equal width bands of substantially equal width spacing between essentially about 400 nm and 1000 nm. 6. The method of claim 2, wherein said at least two distinguishable polarization modes comprise two orthogonal polarization modes. 7. The method of claim 2, wherein said two orthogonal modes are linear polarization modes. 8. The method of claim 2, wherein the light remitted from said tissue comprises reflected light. 9. The method of claim 2, wherein the light remitted from said tissue comprises scattered light. 10. The method of claim 9, wherein the light remitted from said tissue comprises fluorescent light produced by said tissue. 11. The method of claim 2, wherein the light remitted from said tissue comprises bio-luminescent light produced by said tissue. 12. The method of claim 2, wherein said at least two distinguishable polarization components of said remitted light are first caused to form respective images and their respective images are thereafter separated. 13. The method of claim 13, wherein the inner product of the polarization of said at least to polarization components is materially less than one and the method further comprises producing data representative of the location and one or more characteristics of an abnormal portion of the tissue based on a model of the response of the tissue and the spatial intensities of said at least two respective images. 14. The method of claim 13, wherein the model of tissue response comprises a theoretically generated model. 15. The method of claim 13, wherein the model of tissue response comprises an empirically generated model. 16. The method of claim 15, wherein the empirically generated model is based on measurements of illuminated normal tissue. 17. The method of claim 15, wherein the empirically generated model is based on measurements of an illuminated tissue phantom. 18. The method of claim 13, wherein... |  | A61B005/00 A61B005/145
US20150366469 | A1 | 2015-12-24 | SYSTEM FOR MEASUREMENT OF CARDIOVASCULAR HEALTH | 2012-12-13 | A system that continuously monitors cardiovascular health using an electrocardiography (ECG) source synchronized to an optical (PPG) source, without requiring invasive techniques or ongoing, large-scale external scanning procedures. The system includes an ECG signal source with electrodes contacting the skin, which generates a first set of information, and a watch-like device, worn on a limb such as an arm or a wrist, having a reflectance-based PPG signal source that generates a second set of information. Together with a processing module, housed within the watch-like device and configured to receive and process the first and second sets of information, from which the time differential of the heart beat pulmonary pressure wave can be calculated, continuous data related to cardiovascular health markers such as arterial stiffness can be determined. Automated heart rate calibration of the reflectance-based PPG sensor can also be achieved. | 1. A system for monitoring cardiovascular health comprising: a) an electrode-based module comprising at least two electrodes which contact skin, to generate a first set of data measuring a target heart beat;b) an appendage-worn device with no external wires comprising: i) a housing with a front and a back, the back being proximate to the skin of the appendage when the device is worn;ii) an optical module for radiant reflective light measurement, on the back of the housing, to generate a second set of data measuring a pulse wave created by the same target heart beat corresponding to the first set of data, as the pulse wave crosses the tissue of the appendage proximate to the appendage-worn device;iii) a processor within the housing, in communication with both the electrode-based module and the optical module, that receives the first and second sets of data and calculates at least one cardiovascular health value using the data; andiv) a wireless transceiver, operably connected to the processor, for data exchange. 2. The system of claim 1, wherein the cardiovascular health value is at least one of arterial stiffness, blood pressure, heart rate, pulse transit time, and pulse wave velocity. 3. The system of claim 1, wherein the wireless transceiver utilizes Bluetooth technology. 4. The system of claim 1, wherein the electrode-based module is a chest-worn electrocardiographic source with a wireless transmitter. 5. The system of claim 1, wherein the electrode-based module is a contact electrocardiographic source on the appendage-worn device, said contact electrocardiographic source being in communication with the processor. 6. The system of claim 5, wherein the contact electrocardiographic source comprises: a) a first contact electrode on the front of the housing; andb) a second contact electrode on the back of the housing. 7. The system of claim 1, wherein there are two electrode-based modules, one of which is a chest-worn electrocardiographic source with a wireless transmitter, and the other of which is a contact electrocardiographic source on the appendage-worn device. 8. The system of claim 1, further comprising a display screen on the front of the housing which can display a cardiovascular health value calculated by the processor. 9. The system of claim 1, wherein the appendage is one of the arm, wrist, ankle and leg. 10. The system of claim 1, wherein the optical module is a reflectance photoplethysmographic source. 11. The system of claim 10, wherein the photoplethysmographic source is capable of operating at a plurality of wavelengths. 12. The system of claim 11, wherein the plurality of wavelengths comprise 525 nm and 625 nm. 13. The system of claim 10, wherein the photoplethysmographic source is configured so that four light-emitting diodes symmetrically surround a reflectance photodetector. 14. The system of claim 10, wherein at least a portion of the back of the housing is coated with a light-modifying coating. 15. The system o... |  | A61B005/0205 A61B005/00 A61B005/0402
US20150351696 | A1 | 2015-12-10 | BIOLOGICAL OPTICAL MEASUREMENT DEVICE AND SIGNAL SEPARATION METHOD FOR SAME | 2013-12-12 | The present invention comprises an analysis unit for applying a plurality of candidate delay times to either data with a short SD distance or data with a long SD distance acquired in advance and calculating a separation degree indicating the degree of separation of the skin blood flow signal after separation using the TDD-ICA method for each candidate delay time; a delay time determination unit for determining the optimal delay time according to the separation degree; and a display data generation unit for generating display data to display a waveform before the separation and a waveform of the cerebral blood flow signal as well as a waveform of the skin blood flow signal after the separation on a display unit so as to be compared with each other when displaying the result of the separation using the determined delay time. | 1. A biological optical measurement device, comprising: one or more light source units that emit light to an irradiation point set in advance on an object;one or more pairs of light receiving units that receive light emitted to the irradiation point and propagating through the object at a light receiving point set in advance on the object, that are disposed such that a distance between the irradiation point and the light receiving point for measuring short measurement data is shorter than a distance between the irradiation point and the light receiving point for measuring long measurement data, and that output at least one of the short measurement data and the long measurement data obtained from a received signal;a data processing unit that performs processing on the short measurement data and the long measurement data; anda display unit that displays the short measurement data and the long measurement data processed by the data processing unit and analysis data of the short measurement data and the long measurement data,wherein the data processing unit includes:an analysis section that extracts separated components by performing independent component analysis including a process of applying a delay time to at least one of a plurality of principal components obtained by an operation using at least one of the short measurement data and the long measurement data and separates the separated components into a deep portion component and a shallow portion component by reconstructing the separated components;a delay time determination section that determines a delay time from candidate delay times indicated in the process of applying the delay time; anda display data generation section that generates display data displayed on a display unit from a deep portion component and a shallow portion component obtained by applying the delay time. 2. The biological optical measurement device according to claim 1, wherein the delay time determination section determines the candidate delay time by which a separation degree indicating a degree of separation of the shallow portion component and the deep portion component is maximized, among the candidate delay times, as an optimal delay time. 3. The biological optical measurement device according to claim 1, wherein the delay time determination section further sets one or more predetermined times in a time range set in advance in a vicinity of a candidate delay time, by which a separation degree indicating a degree of separation of the shallow portion component and the deep portion component is maximized, to candidate delay times, calculates the separation degree for each of the candidate delay times, and determines the candidate delay time by which the separation degree is maximized as an optimal delay time. 4. The biological optical measurement device according to claim 1, wherein the delay time determination section receives an input of at least one of the candidate delay times from a user, calculates a separat... |  | A61B005/00 A61B005/1455 A61B005/145 A61B005/026
US20150366517 | A1 | 2015-12-24 | METHOD AND MAGNETIC RESONANCE APPARATUS DEFINING A SEQUENCE PROTOCOL FOR THE MAGNETIC RESONANCE APPARATUS | 2015-06-23 | In a method and magnetic resonance apparatus for defining a sequence protocol for the magnetic resonance apparatus, at least one parameter of the sequence protocol is determined, which is able to be changed automatically, and a provisional sequence protocol is then determined. MR data of an examination object are acquired, from which an overview image of the examination object is created. The provisional sequence protocol is adapted dependent on the overview image. A check is made as to whether the adapted sequence protocol exceeds a predefined stimulation threshold beyond which nerve stimulation of the examination object is too large. If the adapted sequence protocol exceeds the threshold, the at least one parameter is automatically changed such that the changed sequence protocol no longer exceeds the threshold. The changed sequence protocol corresponds to the sequence protocol to be determined. | 1. A method for defining a sequence protocol for a magnetic resonance apparatus, said method comprising: in a processor provided with a sequence protocol, comprising a plurality of parameters, for operating a magnetic resonance scanner of a magnetic resonance apparatus, determining at least one of said parameters that is able to be changed automatically;in said processor, determining a provisional sequence protocol based on said sequence protocol;from said processor, operating the magnetic resonance scanner, while an examination object is situated therein, according to said provisional sequence protocol to acquire magnetic resonance data from the examination object that represent an overview image of the examination object;in said processor, automatically adapting said provisional sequence protocol dependent on said overview image, thereby producing an adapted sequence protocol;in said processor, automatically checking whether said adapted sequence protocol exceeds a predetermined stimulation threshold that defines a permissible level of nerve stimulation of the examination object while magnetic resonance data are being acquired from the examination object;in said processor, if the adapted sequence protocol exceeds said predetermined stimulation threshold, automatically changing said at least one parameter to produce a changed sequence protocol that does not exceed said predetermined stimulation protocol but that otherwise corresponds to said sequence protocol; andmaking said changed protocol available at an output of the processor in an electronic form with which said magnetic resonance scanner is operable. 2. A method as claimed in claim 1 comprising determining said at least one parameter that can be changed automatically by defining a change threshold beyond which said at least one parameter may not be changed, and automatically changing said at least one parameter dependent on said change threshold. 3. A method as claimed in claim 1 comprising selecting said at least one parameter from the group of parameters consisting of dimensions of a field of view with which magnetic resonance data are to be acquired with said sequence protocol, a maximum rate of rise of a magnetic field gradient generated in said magnetic resonance scanner by said sequence protocol, a slice thickness within the examination object from which magnetic resonance data are to be acquired, a resolution of said magnetic resonance data, a read-out direction produced by a gradient magnetic field in said magnetic resonance scanner, and a phase coding direction produced by a gradient field in said magnetic resonance scanner. 4. A method as claimed in claim 1 comprising changing said at least one parameter to cause nerve stimulation in the examination object produced by said sequence protocol to be as close as possible to, but not to exceed, said predetermined stimulation threshold. 5. A method as claimed in claim 1 comprising: in said processor, also checking whether a rate o... | Siemens Aktiengesellschaft | A61B005/00 A61B005/055
US20150351687 | A1 | 2015-12-10 | EMBEDDED ACTIVE ACTUATOR DRIVE SYSTEM | 2014-08-26 | Provided is an embedded active actuator drive system. In an actuator drive system for controlling an actuator for operating an actuator material that is sensitised to a human body, provided is an embedded active actuator drive system that can actively control an actuator mounted in the particular smart sheet according to bio-signal information that is detected in real-time by linking with a database drive information about driving the actuator that is mounted in the particular smart sheet and that operates the actuator material sensitised to a human body. | 1. An actuator drive system for controlling an operation of an actuator driving a drive material responsive to a human body, the actuator drive system comprising: at least one sensor unit embedded in a particular smart sheet with which the actuator is combined, wherein the at least one sensor unit comprises a textile-based array sensor for sensing various kinds of biometrical signals, generates biometrical signal data on the particular smart sheet in real-time, and has unique identification information;a DB unit storing particular smart sheet information corresponding to the unique identification information on the sensor unit and drive information for driving the actuator in the particular smart sheet;a control unit using the biometrical signal data and the unique identification information received from the at least one sensor unit to generate biometrical signal information on the particular smart sheet, and comparing the biometrical signal information on the particular smart sheet with the drive information on the actuator for the particular smart sheet stored in the DB to generate a control signal for controlling the actuator; anda drive unit controlling the operation of the actuator in the smart sheet according to the control signal received from the control unit and stopping the operation of the actuator when an emergency occurs,wherein the sensor unit, the DB unit, the control unit and the drive unit mutually transmit and receive signals by using Bluetooth wireless communication consuming less power. 2. The embedded active actuator drive system of claim 1, wherein the sensor unit comprises: a textile-based array sensor formed in a manner that a plurality of fiber-based environment responsive sensors are arranged in a net shape to sensor various kinds of biometrical signals including a size of range that it is difficult for a single sensor to measure;an array sensor signal switch unit simultaneously receiving, from the array sensor, various kinds of biometrical signals comprising body temperature, pressure, a heart rate, blood pressure, respiration and humidity, wherein the array sensor signal switch unit selects only a required sensor from among a plurality of sensors configuring the array sensor to decrease power consumption and generates an array sensor signal;an indicator amplifying a size of an array sensor signal generated by the array sensor signal switch unit or adjusting a size of amplitude to identify the array sensor signal according to the kind of the biometrical signal;a sensor identification signal combination unit combining a sensor identification signal unique to the sensor unit capable of being identified by the control unit with the array sensor signal identified by various kinds of biometrical signals passing through the indicator to generate an analog sensor signal unique to the sensor unit;a sensor signal processing unit amplifying the analog signal passing through the sensor identification signal combination unit and ... |  | A61B005/00 H04W004/00 A61B005/0205 H04B001/3827
US09215995 | B2 | 2015-12-22 | Sensor systems having multiple probes and electrode arrays | 2011-06-21 | Embodiments of the invention provide amperometric analyte sensors having multiple related structural elements (e.g. sensor arrays comprising a working, counter and reference electrode) and algorithms designed for use with such sensors. While embodiments of the innovation can be used in a variety of contexts, typical embodiments of the invention include glucose sensors used in the management of diabetes. | 1. An amperometric analyte sensor system comprising: a probe platform;a first probe coupled to the probe platform and adapted to be inserted in vivo, wherein the first probe comprises: a first electrode array comprising a working electrode, a counter electrode and a reference electrode; anda second electrode array comprising a working electrode, a counter electrode and a reference electrode;a second probe coupled to the probe platform and adapted to be inserted in vivo, wherein the second probe comprises: a third electrode array comprising a working electrode, a counter electrode and a reference electrode; anda fourth electrode array comprising a working electrode, a counter electrode and a reference electrode;wherein the first, second, third and fourth electrode arrays are configured to be electronically independent of one another; and the system further comprises: a processor;a computer-readable program code having instructions, which when executed cause the processor to:assess signal data obtained from each of the first, second, third and fourth electrode arrays against one or more reliability parameters;rank signal data from each of the first, second, third and fourth electrode arrays in accordance with the assessment against the one or more reliability parameters; andcompute an analyte concentration based upon the ranking of signal data obtained from each of the first, second, third and fourth electrode arrays. 2. The amperometric analyte sensor system of claim 1, wherein: the first and second electrode arrays are disposed at different locations along the first probe so that the first and second electrode arrays are located at different depths when inserted into an in vivo environment; orthe third and fourth electrode arrays are disposed at different locations along the second probe so that the third and fourth electrode arrays are located at different depths when inserted into an in vivo environment. 3. The amperometric analyte sensor system of claim 1, wherein the system further comprises an adhesive patch adapted to secure the probe platform to the skin of a patient. 4. The amperometric analyte sensor system of claim 1, wherein one or more electrodes in the first electrode array, the second electrode array, the third electrode array and the fourth electrode array are coated with a plurality of layered materials comprising: an interference rejection layer;an analyte sensing layer;a protein layer;an adhesion promoting layer; andan analyte modulating layer, wherein the analyte modulating layer comprises a composition that modulates the diffusion of an analyte diffusing through the analyte modulating layer. 5. The amperometric analyte sensor system of claim 4, wherein the interference rejection layer comprises crosslinked primary amine polymers having an average molecular weight between 4 and 500 kilodaltons; or crosslinked Poly(2-hydroxyethyl methacrylate) polymers having an average molecular weight between 100 and 1000 kilodaltons. 6. ... | Medtronic MiniMed, Inc. | A61B005/05 A61B005/1486 A61B005/145 C12Q001/00 A61B005/00 G01N027/30
US09204819 | B2 | 2015-12-08 | Endovenous access and guidance system utilizing non-image based ultrasound | 2006-05-08 | The invention relates to the guidance, positioning and placement confirmation of intravascular devices, typically inserted percutaneously into the venous or arterial vasculature. An aspect of the invention includes, for example, an endovenous access and guidance system. The system comprises: an elongate flexible member adapted and configured to access the venous vasculature of a patient; a sensor disposed at a distal end of the elongate flexible member and configured to provide in vivo non-image based ultrasound information of the venous vasculature of the patient; a processor configured to receive and process in vivo non-image based ultrasound information of the venous vasculature of the patient provided by the sensor and to provide position information regarding the position of the distal end of the elongate flexible member within the venous vasculature of the patient; and an output device adapted to output the position information from the processor. | 1. An endovenous access and guidance system, comprising: an endovenous catheter;an elongate flexible member configured to access a venous vasculature of a patient through the endovenous catheter;a sensor disposed at a distal end of the elongate flexible member, the sensor being configured to provide in vivo non-image based ultrasound information of the venous vasculature of the patient;a processor configured to: receive the in vivo non-image based ultrasound information of the venous vasculature of the patient provided by the sensor,determine, based on the in vivo non-image based ultrasound information of the venous vasculature of the patient, a first spectral power of blood flow away from the sensor and a second spectral power of blood flow towards the sensor at a single point in time,compare the first spectral power of blood flow away from the sensor and the second spectral power of blood flow towards the sensor to one or more stored spectral power patterns,determine, based on the comparison of the first spectral power of blood flow away from the sensor and the second spectral power of blood flow towards the sensor to the one or more stored spectral power patterns, that: blood flow within the venous vasculature of the patient is towards the sensor,blood flow within the venous vasculature of the patient is away from the sensor, andblood flow is indicative of the sensor being in proximity of a predetermined structure within the venous vasculature of the patient; and enable output of:a first indication when the processor determines that the blood flow within the venous vasculature of the patient is towards the sensor,a second indication, different from the first indication, when the processor determines that the blood flow within the venous vasculature of the patient is away from the sensor, anda third indication, different from the first indication and the second indication, when the processor determines that the blood flow is indicative of the sensor being in proximity of the predetermined structure within the venous vasculature of the patient. 2. The endovenous access and guidance system of claim 1, wherein the elongate flexible member comprises a guide wire. 3. The endovenous access and guidance system of claim 1, wherein the elongate flexible member comprises a stylet. 4. The endovenous access and guidance system of claim 1, wherein the elongate flexible member is configured to deliver a therapy to the patient. 5. The endovenous access and guidance system of claim 1, wherein the elongate flexible member defines a lumen that is configured to provide endovenous access for another device. 6. The endovenous access and guidance system of claim 1, wherein the processor is further configured to determine, based on the in vivo non-image based ultrasound information of the venous vasculature of the patient, a venous blood flow direction, a venous blood flow velocity, a venous blood flow signature pattern, a pressure signature pattern, A-mode info... | VASONOVA, INC. | A61B005/06 A61B008/06 A61B008/08 A61B008/12 A61B008/00 A61B005/0215 A61B005/1459 A61B019/00 A61B017/00
US09208557 | B2 | 2015-12-08 | System and process for estimating a quantity of interest of a dynamic artery/tissue/vein system | 2011-10-11 | The invention relate to a system and a process for estimating hemodynamic parameters by applying soft probabilistic methods to perfusion imaging. Such a process also makes it possible to estimate arterial input or complementary distribution functions and therefore more generally any quantity of interest. The invention stands out in particular from the known processes in that it requires the introduction, a priori, of soft information of physiological or hemodynamic nature without constraining of forcing the desired estimation through arbitrary or undesirable hypotheses. | 1. A method for estimating a quantity of interest, among a plurality of quantities of interest of an artery/tissue/vein dynamical system, in an elementary volume of an organ, wherein the elementary volume is referred to as a voxel, said method being carried out by a processing unit of a perfusion weighted imaging analysis system, and comprising a step for estimating said quantity of interest from experimental perfusion data, wherein said step comprises evaluating—according to a Bayesian method—a posterior marginal probability distribution for said quantity of interest by: assigning a direct probability distribution for the experimental perfusion data given parameters involved in the estimation of the quantities of interest of the artery/tissue/vein dynamical system in said voxel; andassigning a joint prior probability distribution for said quantities, by introducing purely soft information on an impulse response of said dynamical system and applying the Principle of Maximum Entropy. 2. A method for estimating a quantity of interest, among a plurality of quantities of interest of an artery/tissue/vein dynamical system, in an elementary volume of an organ, wherein the elementary volume is referred to as a voxel, said dynamical system being (i) linear, (ii) time-invariant and (iii) formally determined by the relationship C(t)=BF·Ca(t)R(t), where C(t) is a concentration of a contrast agent circulating in a voxel, Ca(t) is a concentration of said contrast agent in an artery feeding said voxel, BF is a blood flow in said voxel, stands for a convolution product and R(t) is a complementary cumulative density function of a transit time of said contrast agent in said voxel, said method being carried out by a processing unit of a perfusion weighted imaging analysis system, and comprising a step for estimating said quantity of interest from experimental perfusion data, wherein said step comprises evaluating—according to a Bayesian method—a posterior marginal probability distribution for said quantity of interest by : assigning a direct probability distribution for the experimental perfusion data given parameters involved in the estimation of the quantities of interest of the artery/tissue/vein dynamical system in said voxel; andassigning a joint prior probability distribution for said quantities, by introducing purely soft information on the complementary cumulative density function R(t) in said voxel and applying the Principle of Maximum Entropy. 3. A method according to claim 1, wherein the assignment of a joint prior probability distribution for said quantities is further achieved by introducing purely soft information on a concentration-time curve of said contrast agent in an artery feeding the voxel and applying the Principle of Maximum Entropy. 4. A method according to claim 1, wherein the method is executed by successive iterations for a plurality of voxels in question. 5. A method according to claim 1, further comprising a step for computing sup... | OLEA MEDICAL | G06T007/00 G06K009/62 A61B005/02 A61B005/055 A61B006/00 G01R033/563 A61B005/026 G01R033/56
US09215997 | B2 | 2015-12-22 | In vivo technology system for human gut research, diagnostics and treatment | 2013-06-28 | A method for diagnosing or treating disease associated with a gut or intestinal tract includes collecting samples of gut microbiota from along an intestinal tract of a patient; perturbing the intestinal tract of the patient; and obtaining a response of the perturbing the intestinal tract of the patient. The method can be implemented using one or more capsules designed for introducing stimuli into the gut or intestinal tract, observing the response to the stimulus, and treating the gut or intestinal tract in view of the response to the stimulus and further in view of acquired empirical data compiled into a database. | 1. A method for diagnosing or treating disease associated with a gut or intestinal tract, comprising: collecting samples of gut microbiota from along an intestinal tract of a patient, wherein collecting samples of gut microbiota from along an intestinal tract of a patient comprises: providing a first capsule configured to be swallowed and passed through the intestinal tract of the patient, wherein the first capsule comprises: a housing defining an opening adapted to allow the samples to pass into the housing,a belt disposed within the housing and defining a plurality of indentations, wherein each of the indentations has a volume configured to collect the samples,a motor disposed within the housing and configured to drive the belt for collecting the samples at a predetermined rate as the first capsule passes through the intestinal tract; andinserting the first capsule into the gastrointestinal tract of the patient;perturbing the intestinal tract of the patient; andobtaining a response of the perturbing the intestinal tract of the patient. 2. The method of claim 1, further comprising: at least one of diagnosing or treating the patient based on the obtained response. 3. The method of claim 1, further comprising: analyzing the samples collected by the first capsule to generate at least one of a profile of the intestinal tract of the patient or a composition of the intestinal tract of the patient. 4. The method of claim 1, wherein the perturbing the intestinal tract of the patient comprises: providing a second capsule configured to be swallowed and passed through the intestinal tract of the patient, wherein the second capsule comprises: a second housing defining an opening adapted to allow samples to pass into and out of the housing,at least one sensor transducer,a second belt disposed within the second housing and defining a plurality of indentations, each of the indentations having a volume configured to collect or dispense the samples, anda second motor or actuator disposed within the second housing, inserting the second capsule into the intestinal tract of the patient. 5. The method of claim 1, further comprising: wherein collecting samples of gut microbiota from along the intestinal tract of a patient comprises collecting with the first capsule, and whereinperturbing the intestinal tract of the patient comprises perturbing with a second capsule. 6. The method of claim 5, further comprising: wherein at least one of diagnosing or treating the patient is performed with the assistance of a third capsule. 7. The method of claim 5, further comprising: wherein at least one of diagnosing or treating the patient is based on the use of a third capsule. 8. The method of claim 1, further comprising: analyzing the samples collected to generate at least one of a profile of the intestinal tract or a composition of the intestinal tract. 9. The method of claim 1, further comprising: recording data associated with at least one of the samples collected and ... |  | A61B005/00 G09B023/28 A61M037/00 A61B005/145 A61B001/04 A61B010/00
US09211094 | B2 | 2015-12-15 | System and method for detection of metal disturbance based on contact force measurement | 2010-12-10 | Apparatus and method for detecting metal disturbance during a medical procedure has a probe having an insertion tube, a joint, and a joint sensor for sensing a position of the insertion tube. The joint sensor has first and second subassemblies as magnetic transducers. A processor is used for measuring force using the joint sensor, and a threshold field value stored therein. The processor receives and processes one or more signals output by either the first and second subassemblies responsive to a magnetic field so as to detect changes in a position of insertion tube. The processor compares the sensed field value to the threshold field value and identifies a presence of a metal object when the sensed field value is below the threshold field value. | 1. Apparatus for detecting metal disturbance during a medical procedure comprising: a probe, which comprises: an insertion tube, having a longitudinal axis and having a distal end;a distal tip, which is disposed at the distal end of the insertion tube and is configured to be brought into contact with tissue of the body;a joint, which couples the distal tip to the distal end of the insertion tube; and a joint sensor, contained within the probe, for sensing a position of the distal tip relative to the distal end of the insertion tube, the joint sensor comprising a first subassembly and a second subassembly, which are disposed within the probe on opposite, respective sides of the joint and each comprise one or more magnetic transducers; anda processor coupled to the probe, the processor configured to:apply a current to one of the first subassembly and the second subassembly, thereby causing the one of the first subassembly and the second subassembly to generate at least one magnetic field,receive and process one or more signals output by the other of the first subassembly and the second subassembly in response to the at least one magnetic field so as to detect changes in a position of the distal tip relative to the distal end of the insertion tube, wherein the one or more signals output by the other of the first subassembly and the second subassembly define a sensed field value,deriving a force value based on the sensed field value,compare the sensed field value to a threshold field value stored in the processor, the threshold field value being a field value when approximately zero force is applied to the distal tip, andidentify a presence of a metal object near a distal end of the probe when the sensed field value is below the threshold field value. 2. The apparatus according to claim 1, wherein the sensed field value is based on a field in the axial direction. 3. The apparatus according to claim 2, and comprising a magnetic field generator, for generating a further magnetic field in a vicinity of the body, and a position sensor in the probe for generating a position signal in response to the further magnetic field, wherein the processor is further configured to receive and process the position signal in order to compute position coordinates of the probe relative to a frame of reference that is separate from the probe. 4. The apparatus according to claim 3, wherein the position sensor comprises at least one of the magnetic transducers in one of the first subassembly and the second subassembly. 5. The apparatus according to claim 4, wherein the processor is further configured to invalidate a force value upon identifying the presence of a metal object near a distal end of the probe. 6. The apparatus according to claim 5, wherein the processor is configured to cause an audible alarm upon identifying the presence of a metal object near a distal end of the probe. 7. The apparatus according to claim 3, further comprising a display and wherein the p... | BIOSENSE WEBSTER (ISRAEL), LTD. | A61B018/18 A61B005/00 A61B005/06 A61B018/14 A61B019/00 A61N001/05
US09205274 | B2 | 2015-12-08 | Devices, systems, and methods for characterizing a tachycardia and/or selecting treatment for a tachycardia using results of a dominant frequency analysis | 2011-04-19 | Provided herein are implantable systems, and methods for use therewith, for characterizing a tachycardia and/or selecting treatment for a tachycardia using results of a dominant frequency analysis. One or more electrogram (EGM) signal(s) indicative of cardiac electrical activity are obtained. For at least one of the EGM signal(s) a dominant frequency (DF) analysis is performed, and the results of the DF analysis are used to characterize a tachycardia and/or to select treatment for a tachycardia. | 1. A method for use with an implantable system, comprising: (a) obtaining one or more electrogram (EGM) signal(s) indicative of cardiac electrical activity;(b) performing dominant frequency (DF) analysis of at least one of the EGM signal(s), wherein DF analysis comprises determining the DF of at least one of the EGM signal(s) in the frequency domain, wherein the DF is the frequency component of the EGM signal in the frequency domain having the greatest amplitude; and(c) using results of the DF analysis to determine whether to deliver anti-tachycardia pacing (ATP) to attempt to terminate a tachycardia, or whether to deliver a shock to attempt to terminate the tachycardia without first delivering ATP. 2. The method of claim 1, wherein steps (b) and (c) are performed in response to a tachycardia being detected using an analysis other than DF analysis. 3. The method of claim 1, wherein: the DF analysis performed at step (b) results in a tachycardia being characterized as stable or unstable; andstep (c) comprises determining that ATP is to be delivered if the tachycardia was characterized as stable, and determining that a shock is to be delivered without first delivering ATP if the tachycardia is characterized as unstable. 4. The method of claim 1, wherein: the results of step (b) include a detected DF; andstep (c) comprises (c.1) comparing the detected DF to a threshold;(c.2) determining that ATP will be delivered to attempt to terminate the tachycardia, if the detected DF is below the threshold; and(c.3) determining that a shock will be delivered to attempt to terminate the tachycardia, without first delivering ATP, if the detected DF is above the threshold. 5. An implantable cardiac device comprising: one or more pulse generator configured to deliver pacing therapy;one or more sensing circuit configured to obtain one or more electrogram (EGM) signal(s) indicative of cardiac electrical activity;one or more shocking circuit configured to deliver a shock;a dominant frequency (DF) analysis module configured to perform DF analysis of at least one of the EGM signal(s), wherein the DF analysis comprises at least analyzing each of the at least one of the EGM signal(s) in the frequency domain to determine the frequency component having the greatest amplitude for each EGM signal; anddetermine whether to deliver anti-tachycardia pacing (ATP) to attempt to terminate a tachycardia, or whether to deliver a shock to attempt to terminate the tachycardia without first delivering ATP based on the DF analysis. 6. The implantable cardiac device of claim 5, wherein: the results of the DF analysis include a detected DF; andthe DF analysis module is also configured to compare the detected DF to a threshold; determine that ATP will be delivered to attempt to terminate the tachycardia, if the detected DF is below the threshold; anddetermine that a shock will be delivered to attempt to terminate the tachycardia, without first delivering ATP, if the detected DF is above... | Pacesetter, Inc. | A61B005/0402 A61N001/39 A61B005/04 A61N001/362 A61B005/0464 A61B005/00
US09220433 | B2 | 2015-12-29 | Catheter with variable arcuate distal section | 2011-06-30 | A catheter includes an elongated body, a distal assembly with a shape-memory member defining a generally circular form, and a control handle adapted to actuate a deflection puller wire for deflecting a portion of the elongated body, and a contraction wire for contracting the generally circular form. The generally circular form which carries at least one ring electrode has an off-edge configuration relative to the elongated body such that a longitudinal axis of the elongated body does not intersect the circumference of the circular form and the generally circular form spirals about the longitudinal axis of the elongated body. Moreover, the circular form can have an on-axis configuration such that the longitudinal axis of the elongated body is axially aligned with a central longitudinal axis of the circular form, or an off-axis configuration such that these axes are axially offset from each other. In a more detailed embodiment, the catheter has a distal assembly with a helical form or a crescent form carrying a plurality of irrigated ablation ring electrodes and a plurality of smaller ring electrodes adapted for impedance recording or PV potential recording. A support member with shape memory extends through the distal assembly to provide the helical or crescent form. The support member has a varying stiffness along its length, for example, a decreasing stiffness toward a distal end of the support member. The support member can also be hollow so that it can receive a mandrel whose stiffness is greater than that of the support member. | 1. A catheter comprising: an elongated body having a longitudinal axis;a distal assembly distal the elongated body, the distal assembly having a shape-memory support member, a helical form and a transverse section, the transverse section connecting the helical form to the elongated body and being generally transverse to the longitudinal axis of the elongated body;at least one irrigated ablation ring electrode mounted on the helical form;a control handle proximal the elongated body;wherein the helical form has an off-edge configuration such that the longitudinal axis of the elongated body does not intersect a circumference of the helical form, and an off-axis configuration such that a longitudinal axis of the helical form is axially offset from the longitudinal axis of the elongated body, and wherein the generally transverse section of the distal assembly lies on a nondiametrical chord of the helical form. 2. A catheter of claim 1, further comprising a contraction wire extending through the elongated body and the distal assembly, wherein the control handle includes a first control member configured to actuate the contraction wire to contract the helical form. 3. A catheter of claim 1, further comprising a deflection wire extending through the elongated body, wherein the control handle includes a second control member configured to actuate the deflection wire to deflect a portion of the elongated body. 4. A catheter of claim 1, wherein the shape-memory support member is hollow. 5. A catheter of claim 4, further comprising a mandrel adapted for insertion through the shape-memory support member, wherein the mandrel has a different form from the helical form. 6. A catheter of claim 1, wherein the irrigated ablation ring electrode has at least one aperture configured to pass fluid from inside the ring electrode to outside the ring electrode in a radial direction. 7. A catheter of claim 1, wherein the irrigated ablation ring electrode has at least one aperture configured to pass fluid from inside the ring electrode to outside the ring electrode in an axial direction. 8. A catheter of claim 1, further comprising at least one ring electrode adapted to measure impedance. 9. A catheter of claim 1, further comprising at least one ring electrode adapted to measure PV potentials. 10. A catheter comprising: an elongated body having a longitudinal axis;a distal assembly distal the elongated body, the distal assembly having a hollow support member, a first predetermined form comprising a helical form, and a transverse section, the transverse section connecting the helical form to the elongated body and being generally transverse to the longitudinal axis of the elongated body, wherein the helical form has an off-edge configuration such that the longitudinal axis of the elongated body does not intersect a circumference of the helical form, and an off-set configuration such that a longitudinal axis of the helical form is axially offset from the longitudinal... | Biosense Webster (Israel), LTD. | A61B018/14 A61B005/042 A61B005/00 A61B005/053 A61B017/00 A61B018/00 A61B005/06 A61B019/00
US09198624 | B2 | 2015-12-01 | Biological photometric device and biological photometry method using same | 2011-07-06 | The present invention is capable of separating/removing the influence of skin blood flow contained in near infrared spectroscopy (NIRS) signals and extracting a brain- or brain cortex-origin signal. Moreover, the present invention enables versatile separation of brain-origin and skin-origin signals in view of differences among individuals. A biological photometric device, wherein light transmitters and light receivers are located in such a manner that measurement can be conducted at a plurality of source-detector (SD) distances and light received by the individual light-receivers can pass through the gray matter to thereby separate a brain-origin signal and a skin-origin signal. Individual component analysis (ICA) is conducted on data obtained at the individual measurement points. Then, it is determined whether each individual component originates in the brain or in the skin with the use of the SD distance-dependency of the weighted value of each of the separated components. | 1. A biological photometric device, comprising: one or more light sources, each irradiating light on a subject;a plurality of light detectors, each detecting the light, which is irradiated on an irradiation point on the subject from one of the light sources and propagated in the subject, at a detection point on the subject; anda calculator that analyzes signals obtained by the light detectors,wherein each of the light sources and each of the light detectors are configured to be disposed on the subject such that SD distance defined on the subject as a distance between the irradiation point and the detection point, is spaced as at least two types of spacing, andthe calculator extracts a plurality of separated components including a deep portion component reflecting signal from brain of the subject and a shallow portion component reflecting signal from scalp of the subject using a signal separation method from a plurality of measurement data respectively measured by combinations of the light source and the light detector having different values of the SD distances from one another, analyzes a first dependency of weight of the deep portion component within the measurement data with respect to the SD distance or a partial optical path length in gray matter and a second dependency of weight of the shallow portion component within measurement data with respect to the SD distance or the partial optical path length in gray matter by performing regression analysis and reconstructs the deep portion component and the shallow portion component of the measurement data according to the first dependency of weight of the deep portion component and the second dependency of weight of the shallow portion component. 2. The biological photometric device according to claim 1, wherein the calculator uses the parameter to calculate a contribution ratio of a deep portion and a shallow portion in a shared component that contains both of the signal from brain of the subject and signal from scalp of the subject and uses a weight which is proportional to the contribution ratio to reconstruct the deep portion component and the shallow portion component. 3. The biological photometric device according to claim 1, wherein the plurality of light detectors is disposed so as to detect a signal from at least two light sources having different SD distances among signals from the plurality of light sources which is configured to be disposed within a radius of 60 mm from the light detector on the subject. 4. The biological photometric device according to claim 1, wherein the one or plurality of light detectors detects a signal from at least two kinds of the plurality of light sources at different timing. 5. The biological photometric device according to claim 1, wherein the one or plurality of light detectors is disposed so as to detect the light that is irradiated from the one or plurality of light sources and propagated in a gray matter of the subject. 6. The biological photometr... | HITACHI MEDICAL CORPORATION | A61B006/00 A61B005/00 G01N021/359 G01N021/49
US09198577 | B2 | 2015-12-01 | Display processing method and apparatus | 2013-07-12 | A disclosed method includes: identifying an axis that is a straight or curved line inside of a space; first generating plural surface regions that are orthogonal to the identified axis; second generating, from a first vector provided at each vertex of an unstructured grid disposed inside of the space, a second vector at each point of plural points on a surface region for each of the generated plural surface regions; and displaying an arrow corresponding to the generated second vector. | 1. A computer-readable, non-transitory storage medium storing a program for causing a computer to execute a process, the process comprising: identifying an axis that is a straight or curved line inside of a space;first generating plural surface regions that are orthogonal to the identified axis;second generating, for each of plural unstructured grids disposed inside the space, a first vector at a point, based on a second vector at each vertex of the unstructured grid, wherein the point is included in the unstructured grid and is located on one of the plural surface regions;determining whether or not a certain arrow corresponding to the generated first vector intersects with another surface region or a tip of the certain arrow corresponding to the generated first vector is tangent to the another surface region;upon determining that the certain arrow corresponding to the generated first vector intersects with the another surface region or the tip of the certain arrow corresponding to the generated first vector is tangent to the another surface region, third generating plural second surface regions that are orthogonal to the identified axis;fourth generating, for each of the plural unstructured grid disposed inside the space, a third vector at a point, based on the second vector at each vertex of the unstructured grid, wherein the point is included in the unstructured grid and is located on one of the plural second surface regions; anddisplaying an arrow corresponding to the generated third vector. 2. The computer-readable, non-transitory storage medium as set forth in claim 1, wherein the process further comprises: determining whether or not a certain arrow corresponding to the generated third vector intersects with another surface region or a tip of the certain arrow corresponding to the generated third vector is tangent to the another surface region; andupon determining that the certain arrow corresponding to the generated third vector intersects with the another surface region or the tip of the certain arrow corresponding to the generated third vector is tangent to the another surface region, changing magnitude of the generated third vector. 3. The computer-readable, non-transitory storage medium as set forth in claim 1, wherein the identifying comprises: identifying one of at least a line segment connecting a first center of gravity for a surface region including a mitral valve of a heart with an apex of the heart, a line segment connecting a second center of gravity for a surface region including an aortic valve with the apex of the heart, a line segment connecting a first middle point between the first center of gravity and the second center of gravity with the apex of the heart, a line segment connecting a third center of gravity for a surface region including a pulmonary valve of the heart with an apex portion of a right ventricle in the heart, a line segment connecting a fourth center of gravity for a surface region including a tricuspid... | FUJITSU LIMITED THE UNIVERSITY OF TOKYO | G06K009/00 A61B005/00 G06T019/00
US09198640 | B2 | 2015-12-01 | System and methods for providing information related to a tissue region of a subject | 2010-05-05 | A system for providing information related to a tissue region of a patient is provided. The system includes a user interface configured for co-displaying medical imaging information of the tissue region and visible light information of the tissue region. | 1. A system for providing information related to a tissue region of a patient comprising a user interface, a computing platform and a display, wherein said computing platform is configured for co-displaying on said display a first image of the tissue region captured by a medical imaging device and 3D image of the tissue region captured by a visible light capturing device, for simulating over said 3D image a physical examination resulting in morphological deformation of said tissue region, for transforming said morphological deformation to said first image, and for simultaneously displaying said simulation on both said images. 2. The system of claim 1, wherein said tissue region is a breast. 3. The system of claim 1, wherein said medical imaging device is selected from the group consisting of an X-ray device, an MRI device, a hyperspectral device and an Ultrasound device. 4. The system of claim 1, wherein said medical imaging device is a thermography device. 5. The system of claim 1, wherein said first image is a stereoscopic images. 6. The system of claim 1, further comprising said medical imaging device and said visible light capturing device. 7. The system of claim 6, wherein said medical imaging device includes at least one infrared capture device. 8. The system of claim 6, wherein said visible light capturing device includes at least one visible light camera. 9. The system of claim 1, wherein said first and said 3D images are co-registered. 10. The system of claim 9, wherein said first image and/or said 3D image includes information derived from a series of images captured from different angles with respect to the tissue region. 11. The system of claim 1, wherein said computing platform is configured for simulating an invasive medical procedure and simultaneously displaying said simulation on said images. 12. The system of claim 1, wherein said user interface comprises controls for outline or mark a tissue region of interest on said first image. 13. The system of claim 1, wherein said user interface comprises controls for co-manipulating said first and 3D images on said display. 14. The system of claim 1, wherein said first image is a three-dimensional images. 15. A method of providing information of a tissue region of a subject comprising co-displaying a first image of the tissue region captured by a medical image device and a 3D image of the tissue region captured by a visible light capturing device, simulating over said 3D image a physical examination resulting in morphological deformation of said tissue region, transforming said morphological deformation to said first image and simultaneously displaying said simulation on both said images. 16. The method of claim 15, wherein said first image and/or said 3D image includes information derived from a series of images captured from different angles with respect to the tissue region. 17. The method of claim 15, wherein said tissue region is a breast. 18. The method of claim 15... | Real Imaging Ltd. | A61B008/08 A61B005/00 A61B006/00 A61B005/01
US09218661 | B2 | 2015-12-22 | Image analysis for specific objects | 2012-04-05 | A system and method for automatic detection of an object feature, such as a lesion, across a plurality of sets of image data, taken from the same subject, which may optionally be a human patient but which may also optionally be any type of animal or a non-biological subject. | 1. A method for automatically determining an input for segmentation of one or more lung lesions in a plurality of sets of image data from a subject, comprising: providing an input set of image data that has been segmented with the lesion and a target set of image data, wherein registration cannot align the lesion in the target set of image data because the lesion has changed shape such that the registration cannot be applied to the lesion with the changed shape with a combination of only rotations, translations, scaling and shearing and in which a registration modeled by a registration matrix of the input set of image data to the target set of image data cannot align the input lesion to the target lesion, the target set of image data being obtained at a different and separated point in time from the input set of image data, the different and separated point in time being separated by at least one day;determining a threshold that selects only low-intensity data points;dilating initial segmentation of the input image data within the threshold to create a larger image region about the initial segmentation of the lesion in the input image data;transforming the mask from the initial set of image data to the target set of image data according to a registration between the input and the target sets of image data to form a transformed mask;determining a threshold mask that selects high intensity voxels;combining the threshold mask and the transformed mask to form the combined mask; andselecting a point within the combined mask that lies furthest from the mask boundaries to form the input for segmentation. 2. The method of claim 1, wherein the segmenting the lesion feature in target set of data is performed according to a different segmentation algorithm than a segmentation algorithm for performing the segmenting in the source set. 3. A method for automatically determining an input for one or more lesions for lesion feature segmentation in a plurality of sets of image data from the same subject, comprising: providing an input set of image data having an initial segmentation of the lesion feature and a target set of image data, wherein registration cannot align the lesion in the target set of image data because the lesion has changed shape such that the registration cannot be applied to the lesion with the changed shape with a combination of only rotations, translations, scaling, and shearing and in which a registration modeled by a registration matrix of the input set of image data to the target set of image data cannot align the input lesion to the target lesion, the target set of image data being obtained at a different and separated point in time from the input set of image data, the different and separated point in time being separated by at least one day;determining a guide from the initial segmentation;transforming the guide from the initial set of image data to the target set of image data according to a registration between the initial and the t... | Algotec Systems Ltd. | G06T007/00 A61B005/055 G06T007/20 A61B006/00 A61B005/00
US09220454 | B2 | 2015-12-29 | Device and method for detecting drowsiness using eyelid movement | 2012-08-20 | A drowsiness detection device and method for a person (4), having a digital camera device (2) and a control unit (5). The digital camera device (2) includes a video processor (6). The digital camera device (2) is arranged to detect the eyes (3) of the person (4) in a series of images. The video processor (6) is arranged to detect eyelid movements in the images and convert images of the eyelid movements to an electric signal (s(t)) which is transferred to the control unit (5) The control unit (5) is arranged to fit a modeled signal (y(t)) against the electric signal (s(t)) and to determine whether the modeled signal (y(t)) constitutes an eyelid blink. The control unit (5) uses a number of modeled signals (y(t)) determined to constitute an eyelid blink to determine whether the level of alertness has fallen below a certain threshold. | 1. A method for detecting the level of alertness of a person, the method comprising the steps: detecting eyelid movements of the person by a camera in communication with a control unit;creating an electric signal (s(t)) from the camera that represents the detected eyelid movements;analyzing the electric signal (s(t)) by the control unit by fitting a modeled signal (y(t)) against the electric signal (s(t)), the modeled signal (y(t)) is defined as:y⁡(t)={k1·log⁡(t2-t)+m1for⁢⁢t1≤t&lt;t2m2for⁢⁢t2≤t&lt;t3k3·log⁡(t-t3)+m3for⁢⁢t3&lt;t≤t4where k1, k3, m1, m2 and m3 are constants that are defined for each eyelid blink and the times t1, t2, t3, t4 define time intervals of the modeled signal (y(t)); determining by the control unit whether the modeled signal (y(t)) constitutes an eyelid blink; and determining by the control unit, based on the analyzing step, whether the level of alertness of the person falls below a certain threshold using a plurality of the modeled signals (y(t)) when each of the modeled signals has been determined to constitute the eyelid blink. 2. A method according to claim 1, further comprising that the control unit fitting a modeled signal (y(t)) against the electric signal (s(t)) comprises the steps of: calculating an error ε according toɛ=1N·∑i=sample⁡(t1)sample⁡(t4)⁢s⁡(i)-y⁡(i)such that the times t1, t2, t3, t4 defining the time intervals and the constant m2 are varied to minimize the error ε; and estimating the other constants k1, k3, m1 and m3 using regression. 3. A method according to claim 1 further comprising that the electric signal (s(t)) is filtered by the control unit in order to reduce noise. 4. The method for detecting the level of alertness of the person in accordance with claim 1 further comprising the step of detecting eyelid movements of the person includes capturing a plurality of images of the eyes. 5. The drowsiness detection device for a person in accordance with claim 4 further comprising the digital camera device captures a plurality of the images of the eyes. 6. A drowsiness detection device for a person, the drowsiness detection device comprising a digital camera device and a control unit is configured to fit a modeled signal (y(t)) against an electric signal (s(t)) from the camera device and to determine whether the modeled signal (y(t)) constitutes an eyelid blink, where the control unit further is arranged to use a plurality of the modeled signals (y(t)) that each has been determined to constitute the eyelid blink in order to determine whether the level of alertness of the person has fallen below a certain threshold, the modeled signal (y(t)) is defined as:y⁡(t)={k1·log⁡(t2-t)+m1for⁢⁢t1≤t&lt;t2m2for⁢⁢t2≤t&lt;t3k3·log⁡(t-t3)+m3for⁢⁢t3&lt;t≤t4where k1, k3, m1, m2 and m3 are constants that are defined for each eyelid blink and the times t1, t2, t3, t4 define time intervals of the modeled signal (y(t)), the digital camera device including a video processor, where the digital camera device is arranged to ... | AUTOLIV DEVELOPMENT AB | G06K009/00 A61B005/18 B60K028/06 G08B021/06 A61B005/11 G06T007/20 G08B023/00
US09198731 | B2 | 2015-12-01 | Integrated surgical cutting system | 2015-02-19 | Integrated surgical systems and methods for using same are provided that can receive scanned images and produce a three dimensional model from the images. Based at least in part on the three dimensional model, a processor generates code defining an optimized tool path, which is sent to a surgical machining system that can machine the desired portion of the patient. In one exemplary aspect, the integrated system operates in a clearly defined and pre-programmed manner with no necessity for in-situ sensory or guidance feedback. | 1. A method for automating at least a portion of a surgery, comprising: scanning a selected portion of a patient's body to generate a plurality of two-dimensional images of the selected portion;transmitting the plurality of two-dimensional images to a processor, wherein the processor is operatively connected to a surgical machining system comprising a machine tool;using the processor to generate a three-dimensional image of the selected portion from the plurality of two-dimensional images;using the processor to display the three-dimensional image to a user;using the processor to receive input from the user, wherein the input indicates a location of the selected portion to be machined during surgery and at least one machining property;using the processor to generate an optimized tool path based at least in part on the input and at least in part on geometry of the three-dimensional image of the selected portion of the patient's body;using the processor to transmit the optimized tool path to the surgical machining system to effect movement of the machine tool in accordance with the optimized tool path in an automated manner; andusing the processor to update the optimized tool path based on detected differences between actual properties of the selected portion of the patient's body and expected properties of the three-dimensional image of the selected portion. 2. The method of claim 1, further comprising machining the selected portion of the patient's body in accordance with the optimized tool path. 3. The method of claim 2, further comprising registering the machining tool to the selected portion of the patient's body, wherein the step of registering the machining tool takes place prior to the step of machining the selected portion of the patient's body. 4. The method of claim 1, wherein the step of using the processor to display the three-dimensional image to the user further comprises using the processor to display at least one of the plurality of two-dimensional images to a user. 5. The method of claim 1, wherein the surgical machining system comprises a variable high speed machine. 6. The method of claim 1, wherein the surgical machining system comprises an automated computer numerical controlled surgical machining system. 7. The method of claim 1, wherein the machining property comprises at least one of a shape, a size, and an orientation. 8. The method of claim 7, wherein the machining property is selected from the group consisting of a machining axis, a machine hole radius, and a machine hole depth. 9. The method of claim 1, wherein the step of scanning a selected portion of a patio body is performed using a scanning device. 10. The method of claim 9, herein the scanning device comprises a computed tomography (CT) device. 11. The method of claim 9, wherein the scanning device comprises a magnetic resonance imaging (MRI) device. 12. The method of claim 9, wherein the scanning device comprises an ultrasound device. 13. The method of... | University of Utah Research Foundation | A61B005/05 A61B019/00 A61B017/32 G05B019/402 A61B018/20
US09220438 | B2 | 2015-12-29 | Method for combining multiple image data sets into one multi-fused image | 2014-02-20 | In a method and an apparatus to visualize nuclear medicine data from different modalities in a single image, image data sets acquired with different modalities are aligned with a data set representing corresponding anatomical data. The image data in each data set are segmented into separate regions, representing respective structures of interest, with reference to a segmentation derived from anatomical data. For each region, a corresponding segment of image data is selected from a selected image data set. The selected segments of the image data set are combined to generate a multi-fused image of the regions, by applying spatially dependent look-up tables to the multiple image data sets, thereby to determine whether each data set is hidden or displayed in each region. | 1. A method for combining a plurality of segmented images into one multi-fused image for display to a user, comprising: providing a processor with a plurality of sets of functional image data, each acquired from a subject using a different tracer, selected from the group consisting of an individual tracer and a combination of tracers;in said processor, reconstructing a respective image from each of said sets of functional image data, each of said images showing a respectively different anatomical structure of interest of the subject resulting from the respective tracer used to produce the respective set of functional image data from which the respective image is reconstructed, but not showing respective anatomical structures of interest of the subject resulting from others of said tracers;in said processor, applying a segmentation algorithm to each of said images that segments the respective anatomical structure of interest in each of said images;in said processor, accessing electronically stored tracer-dependent look up tables that each represent a spatial dependency of one of said tracers;in said processor, respectively applying the tracer-dependent look up tables to the respective segmented anatomical structures of interest to produce, for each segmented anatomical structure of interest, a displayable version thereof wherein a visual appearance of the respective segmented anatomical structure of interest is adapted to the respective tracer thereof;in said processor, fusing the respective displayable versions of the respective anatomical structures of interest into one multi-fused image of the subject; anddisplaying said one multi-fused image of the subject at a display in communication with said processor. 2. A method according to claim 1 wherein one or more of the images is displayed at a display screen alongside the multi-fused image. 3. A method according to claim 2 wherein the images displayed at said display screen are synchronized with the multi-fused image displayed at said display screen. 4. A method according to claim 1 wherein, for each selected segment, one or more display parameters are adjusted to optimize said visual appearance of each segment in each displayable version in said multi-fused image. 5. A method according to claim 1 wherein at least some of the structures correspond to organs of the subject. 6. A method according to claim 1 wherein said segments are differently colored in the multi-fused image. 7. A method according to claim 1 wherein the look-up tables are automatically adjusted to align a dynamic range of each selected segment to compensate for differences in uptake of respective tracers among said different tracers. 8. A method according to claim 1 wherein the application of the look-up tables promotes visual differentiation between the uptake of respective tracers of said segments. 9. A method according to claim 1 wherein the plurality sets of functional image data are acquired simultaneously. 10. An ap... | Siemens Medical Solutions USA, Inc. | A61B005/055 A61B005/00
US10405957 | B2 | 2019-09-10 | Method and system for generating an oestrus attention signal for a cattle animal | 2013-12-12 | A method for monitoring oestrus of a cattle animal, for example a cow. The method includes: a) collecting activity data of the animal, b) computing a current activity level based on the activity data, c) deciding whether to generate an oestrus attention signal by comparing at least one current activity level to a corresponding baseline activity level. The computing b) further includes b1) detecting travelling movements of the animal and b2) correcting the baseline activity level for detected travelling movements. | 1. A system for generating an oestrus attention signal for one or more cattle animals, the system comprising: a milking robot that identifies which animal of the one or more animals visits the milking robot;a clock to determine a milking robot visiting time of the animal to the milking robot;an activity measurement sensor configured to collect activity data of the animal; anda processing device;wherein the activity measurement sensor is configured to transmit activity data to the processing device, the processing device being configured to:a) receive the activity data from the activity measurement sensor,b) compute current activity levels based on the activity data for the animal, andc) decide whether to generate an oestrus attention signal for the animal by comparing at least one current activity level for the animal to a corresponding baseline activity level,wherein the processing device is further configured to receive the activity data from the activity measurement sensor by being configured to detect travelling movements of the animal by receiving a milking robot visit notification relating to the animal and/or indicating the milking robot visiting time, the activity data includes steps, head/neck movements, or walking of the animal,the travelling movements are movements in which the animal moves to and from the milking robot,wherein the processing device is further configured to compute current activity levels based on the activity data for the animal by being configured to correct the current activity level for detected travelling movements,wherein the processing device is further configured to correct the current activity level with respect to the animal for detected travelling movements of the animal by discarding activity data related to the travelling movements, associated with the milking robot visit notification and/or the milking robot visiting time, or subtracting activity data related to the travelling movements, associated with the milking robot visit notification and/or the milking robot visiting time, from the activity data, andwherein the processing device is further configured to generate, based on the decision, the oestrus attention signal with respect to the animal if more than a predetermined number of consecutive current activity levels of the animal exceed the corresponding baseline activity levels with more than a predetermined amount or percentage. 2. A system according to claim 1, wherein the processing device is configured to: b3) determine a baseline activity level based on the activity data. 3. A system according to claim 2, wherein the processing device is configured to: b4) correct the baseline activity level for detected travelling movements. 4. A system according to claim 1, wherein the processing device is configured to detect a milking robot visit. 5. A system according to claim 1, wherein the processing device is configured to detect travelling movements by collecting data from the milking robot. 6. A s... | Lely Patent N.V. | A61D017/00 A01K029/00 A61B005/11 A61B005/00
US10076281 | B2 | 2018-09-18 | Device and method for sleep monitoring | 2014-11-27 | A sleep monitoring device (100) is disclosed for measuring a biophysical variable (131) of a living-being (150), comprising at least two pressure sensors (101-103) spatially arranged in a predefined planar geometry. The living-being rests on the supporting layer (199) contacted by the sensors that generate sensor signals in response to pressure caused by the living being via the supporting layer. A processing unit (110) determines the position of the living-being on the supporting layer based on differences between the sensor signals; a magnitude attenuation factor is determined based on the position of the living-being and a position of a sensor; the biophysical variable is determined from a sensor signal generated by that sensor, including a magnitude correction based on the magnitude attenuation factor. The effect of the invention is that only few sensors are needed to measure a biophysical variable accurately, irrespective of the living-being's position on the supporting layer. | 1. Sleep monitoring device for measuring a biophysical variable of a living-being, the sleep monitoring device comprising sensors being at least two pressure sensors that are spatially arranged in a predefined planar geometry, the sensors being arranged for contacting a supporting layer for supporting the living-being while resting andgenerating respective sensor signals in response to pressure caused by the living-being via the supporting layer to the sensors, the sleep monitoring device further comprising a processing unit arranged for performing:(a) a localization function configured fordetermining a position (P0) of the living-being on the supporting layer relative to the sensors based on differences between the respective sensor signals by performing a multilateration procedure based on phase differences between the respective sensor signals or by performing a trilateration procedure based on magnitude differences between the respective sensor signals, and (b) a determining measurement function configured fordetermining a magnitude attenuation factor (ATT) based on the determined position of the living-being and a position (P1-P3) of one of the sensors, anddetermining the biophysical variable based on a sensor signal generated by the one of the sensors and the magnitude attenuation factor. 2. Sleep monitoring device as in claim 1, wherein the determining function is configured for selecting, from the sensors, one of the sensors generating a sensor signal having the largest magnitude among magnitudes of the respective sensor signals. 3. Sleep monitoring device as in claim 1, wherein the determining function is configured for determining the biophysical variable by determining multiple magnitude attenuation factors (ATT) based on the determined position of the living-being and on respective multiple positions (P1-P3) of respective multiple sensors of the sensors, anddetermining the biophysical variable based on respective multiple sensor signals generated by the respective multiple sensors and on the multiple magnitude attenuation factors. 4. Sleep monitoring device as in claim 1, wherein the determining function is configured for determining the biophysical physical variable being one of a breathing intensity rate, a heart-beat intensity, body weight, body movements, heart rate, and breathing rate. 5. Sleep monitoring device as in claim 1, wherein a preferred direction of a first sensor of the sensors is non-parallel to a surface normal vector (Z) of the predefined planar geometry, the preferred direction being a direction in which the first sensor responds most to pressure waves as compared to other directions than the preferred direction. 6. Sleep monitoring device as in claim 5, wherein a preferred direction of a second sensor of the sensors is non-parallel to the surface normal vector (Z) and to the preferred direction of the first sensor, the preferred direction of the second sensor being a direction in which the second sensor respo... | KONINKLIJKE PHILIPS N.V. | A61B005/02 A61B005/00 A61B005/08 A61B005/024 A61B005/103 A61B005/11 A61B005/113
US10405805 | B2 | 2019-09-10 | Combined blood flow and pressure monitoring system and method | 2014-01-14 | A method of blood flow monitoring for a patient, the method comprising the steps of: a) receiving a first signal indicative of the real time cardiac output for the patient; b) processing the continuous wave Doppler signal to provide an estimate of blood flow velocity as a function of time; c) receiving a pressure measurement indicative of the blood flow resistance through the patient; and d) calculating an Inotropy measure indicative of the potential and kinetic energy of the cardiac output of the patient. | 1. A method of cardiac blood flow monitoring for a patient, said method comprising the steps of: a) receiving a first signal indicative of the real time cardiac output for said patient;b) processing through a computer processor said first signal to provide an estimate of the cardiac blood flow velocity out of the heart as a function of time;c) receiving a pressure measurement indicative of the blood flow resistance through the patient;d) calculating via a computer processor an Inotropy measure indicative of the potential and kinetic energy of the cardiac output of the patient from said blood flow velocity and said blood flow resistance;e) using the calculated Inotropy measure to determine a treatment protocol for the patient; andf) having the patient treated according to the treatment protocol;wherein the first signal comprises a continuous wave Doppler signal indicative of the cardiac output of said patient and wherein processing the continuous wave Doppler signal to provide an estimate of cardiac blood flow velocity comprises estimating a time sampled maximum velocity sequence and wherein said processing the continuous wave Doppler signal to provide an estimate of cardiac blood flow velocity comprises modelling flow velocity associated with at least one heart beat cycle as a series of line segments relating velocity to time. 2. A method as claimed in claim 1, wherein said Inotropy measure includes an Inotropy Index combining a potential energy measure and a kinetic energy measure of the cardiac output. 3. A method as claimed in claim 1, wherein said Inotropy measure includes a potential energy to kinetic energy ratio. 4. A method as claimed in claim 1 wherein said Inotropy measure includes an Inotropy power measurement indicative of the time over which the cardiac output of the patient is provided. 5. A method as claimed in claim 1, wherein said estimate of blood flow velocity includes one or more measurement selected from the set comprising: Ejection Time; Heart Rate; Peak Velocity, Velocity Time Integral and Mean Pressure Gradient. | USCOM LIMITED | A61B005/00 A61B005/026 A61B005/021 A61B005/02 A61B005/145 A61B008/06 A61B008/08 A61B008/00 A61B005/022 A61B005/029
US09833201 | B2 | 2017-12-05 | Monitoring a physiological parameter of a cyclist | 2014-02-14 | The present invention is directed to a system for monitoring a physiological parameter of a cyclist, and methods of using the system. The system comprises a garment, a sensor, and a signal processor. The garment is configured to be worn by the cyclist. The sensor is fixedly coupled to the garment and configured to measure a signal representative of the physiological parameter during pedaling. The signal processor is operatively coupled to the sensor and configured to determine a diagnosis based on the measured signal. An alert is generated in response to the diagnosis substantially in real time. | 1. A system for monitoring a physiological parameter of a cyclist, comprising: a garment configured to be worn by the cyclist;a plurality of sensors including one or more sensors fixedly coupled to a crotch portion of the garment and configured to measure a perineal arterial occlusion force;a signal processor operatively coupled to the sensor, wherein the signal processor is configured to receive a signal from one or more sensors of the plurality of sensors, the signal indicative of the measured perineal arterial occlusion force,receive a user-selected perineal arterial occlusion force level, andgenerate an alert in response to the measured perineal arterial occlusion force;wherein the garment is configured to position the one or more sensors fixedly coupled to the crotch portion of the garment proximate the left and right pudendal arteries of the cyclist when the garment is worn by the cyclist; andwherein the signal processor is configured to generate the alert based on a comparison of the measured perineal arterial occlusion force and a user-selected perineal arterial occlusion force level. 2. The system of claim 1 further comprising a data storage operatively coupled to the sensor and configured to record the signal. 3. The system of claim 1 further comprising a display device operatively coupled to the signal processor and configured to generate a display in response to the signal substantially in real time. 4. The system of claim 3, wherein the display device is coupled to a handlebar of a bicycle. 5. The system of claim 3, wherein the display comprises a listing of one or more parameters selected from a group consisting of arterial force, lung capacity, weight, wattage output, spine alignment, posture, respiratory rate, perspiration rate, heart rate, muscle group use, and hydration. 6. The system of claim 1, wherein the one or more sensors are configured to generate the signal indicative of the measured perineal arterial force at predetermined intervals. 7. The system of claim 1 further comprising a signal transmission network operatively coupled to the plurality of sensors and the signal processor and configured to transmit the signal indicative of the measured perineal arterial occlusion force according to at least one network interface selected from a group consisting of a wired interface and a wireless interface. 8. The system of claim 1, wherein each of the plurality of sensors is one of a pressure sensor and a force sensor. 9. The system of claim 1, wherein the signal processor is configured to generate a comparison of the measured signal with a network of cyclists substantially in real time. 10. The system of claim 1, further comprising one or more straps each coupled to an additional sensor of the plurality of sensors, and wherein adjusting the straps re-positions the additional sensor with respect to the garment. 11. The system of claim 1, further comprising one or more straps each coupled to an additional sensor of the p... | THE BOARD OF TRUSTEES OF THE UNIVERSITY OF ILLINOIS | A61B005/00 A61B005/04 A61B005/02 A61B005/0205 A61B005/22 A61B005/0245 A61B005/053 A61B005/11 A61B005/145 A61B005/024 A61B005/08 A61B005/091
US09380954 | B2 | 2016-07-05 | Method for physiological signal analysis and its system and computer program product storing physiological signal analysis program | 2015-03-09 | A method for physiological signal analysis and its system and a computer program product storing a physiological signal analysis program are provided. Physiological signals of a subject are collected for a user to provide a detection opinion for the physiological signals in order to generate syndrome recognition parameters and syndrome weight parameters such that the collected physiological signals are analyzed and determined. The invention performs detection determination by means of combining the physiological signals of the subject and referencing to an analysis opinion from the user. Therefore, an output detection result may be believed by both doctors and patients with effectively improved accuracy of analysis result to improve the efficiency of the user in diagnosis and treatment. | 1. A physiological signal analysis method, the method including steps of: collecting physiological signal from a subject through a heartbeat detecting device;retrieving characteristic values from said physiological signal for detection of a predetermined waveform and output of a detection result, wherein the detection result is saved in a memory;allowing user to enter syndrome evaluation data according to said detection result;generating syndrome recognition parameters and syndrome weight parameters by a processor according to said entered syndrome evaluation data for saving; andanalyzing the physiological signal collected from the subject by the processor according to the saved syndrome recognition parameters, and outputting a determination result; the determination result is further selectively modified by the user and is saved in a memory of a syndrome evaluation database,wherein detection steps of said predetermined waveform includes steps of:defining peak detection intervals of the physiological signal, and setting threshold parameters of input data in said peak detection intervals, said threshold parameters being used for excluding unnecessary sampling points in said peak detection intervals;receiving said collected physiological signal input data until the collected physiological signal input data is determined to satisfy said set threshold of the input data in the peak detection intervals;obtaining peak data of the physiological signal in each of said peak detection intervals; andcomparing waveform presence time corresponding to the peak data of two adjacent peak detection intervals to determine whether or not said two peak datum belong to the same physiological signal, and updating said set threshold parameters of the input data in the peak detection intervals according to said determination result, and obtaining peak presence time of said physiological signal. 2. The physiological signal analysis method as claim 1, wherein said physiological signal includes EEG, ECoG, EKG, EMG or ECG physiological signal. 3. The physiological signal analysis method as claim 1, wherein the steps of outputting the determination result output from the analysis for the physiological signal collected from the subject according to the saved syndrome recognition parameters and syndrome weight parameters include steps of: collecting the physiological signal from the subject in one peak detection interval according to said defined peak detection intervals, and executing wavelet transform process for the physiological signal collected in said peak detection intervals to generate wavelet coefficients;obtaining the peak presence time in said peak detection interval;dividing the peak detection interval in which said peak presence time is obtained into a plurality of small intervals, calculating a sum of differences between two curves of the wavelet coefficients and said saved syndrome recognition parameters in each of the small intervals; andgrading each of said d... | NATIONAL CHENG KUNG UNIVERSITY | A61B005/04 A61B005/00 A61B005/0476 A61B005/0432 A61B005/0488 A61B005/0456 G06F019/00
US09642556 | B2 | 2017-05-09 | Subcutaneously implantable sensor devices and associated systems and methods | 2014-06-27 | Methods of using subcutaneously implantable sensor devices and associated systems having a communication module that is controlled based upon the detection of a predetermined chemical agent. | 1. A subcutaneously implantable sensor device comprising: a housing having substantially opposing sides;at least one chemical sensor on one of the opposing sides;a power module configured to power the sensor device;a data collection module configured to collect and store sensor data;a communication module configured to wirelessly communicate with a remote device; anda controller module configured to control operation of the sensor device and equipped with program logic that controls the communication module, the communication module being activated to transmit sensor data upon detection of at least one of the presence, absence, or a concentration of a predetermined chemical agent or an analyte by at least one chemical sensor, said transmitted sensor data corresponding to the presence, absence, or concentration of the predetermined chemical agent or analyte. 2. The sensor device of claim 1, wherein the at least one chemical sensor has a plurality of recognition sites. 3. The sensor device of claim 2, wherein the plurality of recognition sites can be configured to detect a plurality of predetermined chemical agents or analytes. 4. The sensor device of claim 1, wherein the at least one chemical sensor is an array of sensors. 5. The sensor device of claim 4, wherein the array of sensors is configured to detect a plurality of predetermined chemical agents or analytes. 6. The sensor device of claim 1, further comprising at least one sensor or an array of sensors on each of the opposing sides of the housing. 7. The sensor device of claim 1, wherein the at least one chemical sensor is of a type selected from the group of: electrochemical, potentiometric, amperometric, conductometric, chemicapacitive, chemiresistive, photoionizing, field-effect transistor, physical transducer, optical transducer, biochemical, affinity-based, thermochemical, optical, and piezoelectric type sensors. 8. The sensor device of claim 1, wherein the controller module is configured to deactivate the communication module upon detection of the presence, absence, or concentration of the predetermined chemical agent or analyte. 9. The sensor device of claim 1, wherein the analyte is the predetermined chemical agent. 10. The sensor device of claim 1, wherein the sensor device is further configured to provide a biofeedback signal to a subject in whom the sensor device is implanted upon detection of a predetermined chemical agent or an analyte. 11. The sensor device of claim 10, wherein the analyte is the predetermined chemical agent. 12. The sensor device of claim 10, further comprising a component that provides for release of an agent stored within the sensor device. 13. The sensor device of claim 12, wherein the biofeedback signal prompts release of an agent from the sensor device, or release of an endogenous agent within the individual in which the sensor device is implanted. 14. A biological data sensing and reporting system comprising; an implantable subcutaneous senso... | Intel Corporation | A61B005/1455 A61B005/07 A61B005/00 A61B005/145
US10349849 | B2 | 2019-07-16 | Method, logic unit and system for determining a parameter representative for the patient's volume responsiveness | 2014-01-09 | The invention refers to a method of determining an indicator that is representative for a patient's volume responsiveness, comprising the following steps: (i) measuring a sequence of pulse signals of a patient; (ii) determining an envelope(signal)-curve based on the sequence of measured pulse signals; (iii) determining a fit(envelope(signal))-function based on the previously determined envelope(signal)-curve, the fit(envelope(signal))-function representing an idealized curve progression of the envelope(signal)-curve without comprising pulse variations caused by ventilation or respiration induced heart-lung interaction; (iv) determining respiratory pulse variation signals corresponding to the pulse variations caused by ventilation or respiration induced heart-lung interaction; (v) determining an envelope(respiration)-curve based on the previously determined respiratory pulse variation signals; (vi) determining a fit(envelope(respiration))-function based on the previously determined envelope(respiration)-curve, the fit(envelope(respiration))-function representing an idealized curve progression of the envelope(respiration)-curve; (vii) determining the indicator that is representative for the patient's volume responsiveness based on the fit(envelope(signal))-function and the fit(envelope(respiration))-function. The invention also relates to a logic unit and a system, both for determining an indicator representative for the patient's volume responsiveness. | 1. Method of determining administration of a fluid to a patient based on an indicator representative of the patient's volume responsiveness, comprising the following steps: (i) measuring a sequence of pulse signals of the patient over a time period corresponding to a plurality of subsequent respiratory cycles of the patient, wherein the sequence of measured pulse signals is detected by an oscillometric non-invasive pulse measurement method using a pressure cuff, wherein the pressure applied in the pressure cuff is continuously increased or decreased in the course of a measurement period;(ii) representing the measured pulse signals as pulse signals oscillating around an average value thereof, and determining an envelope(signal)-curve for the pulse signals;(iii) determining a fit(envelope(signal))-function based on the envelope(signal)-curve, wherein the fit(envelope(signal))-function is determined based on a predetermined first functional prototype, and wherein the fit(envelope(signal))-function represents an idealised curve progression of the envelope(signal)-curve over the plurality of respiratory cycles without comprising pulse variations caused by ventilation or respiration induced heart-lung interaction;(iv) determining respiratory pulse variation signals corresponding to the pulse variations caused by ventilation or respiration induced heart-lung interaction over the plurality of respiratory cycles, wherein the determined respiratory pulse variation signals correspond to a difference between the envelope(signal)-curve and the fit(envelope(signal))-function;(v) determining an envelope(respiration)-curve for the respiratory pulse variation signals;(vi) determining a fit(envelope(respiration))-function based on the envelope(respiration)-curve, wherein the fit(envelope(respiration))-function is determined based on a predetermined second functional prototype, and wherein the fit(envelope(respiration))-function represents an idealised curve progression of the envelope(respiration)-curve over the plurality of respiratory cycles;(vii) determining the indicator that is representative for the patient's volume responsiveness based on the fit(envelope(signal))-function and the fit(envelope(respiration))-function; and(viii) determining administration of the fluid based on the determined indicator. 2. Method according to claim 1, wherein the indicator that is representative for the patient's volume responsiveness is determined based on at least one parameter of the fit(envelope(signal))-function and at least one parameter of the fit(envelope(respiration))-function. 3. Method according to claim 1, wherein the indicator that is representative for the patient's volume responsiveness is determined based on a ratio between a maximum of the fit(envelope(signal))-function and a maximum of the fit(envelope(respiration))-function. 4. Method according to claim 1, wherein the sequence of measured pulse signals is detected over a time period of between ten seconds... | PHILIPS MEDIZIN SYSTEME BÖBLINGEN | A61B005/02 A61B005/0295 A61B005/00 A61B005/0205 A61B005/021 A61B005/029 A61B005/08 A61B005/022 A61B005/024
US09729252 | B2 | 2017-08-08 | Method and system for direct communication | 2015-04-21 | Information is communicated to an individual by directing an acoustic signal transcranially to a target region in the brain. The target region is stimulated to produce a cognitive effect, and the cognitive effect is modulated or encoded to carry the desired information. | 1. A method for communicating information to an individual, said method comprising: translating the information into a series of energy pulses for transmission to one or more target regions of a brain of the individual, anddirecting the series of energy pulses to the one or more target regions of the brain through a cranium of the individual to produce a cognitive effect which the individual perceives as the information. 2. The method of claim 1, wherein the energy pulses are directed at a target region in the brain to cause a selected cognitive effect. 3. The method of claim 2, wherein the target region and cognitive effect are selected from the group consisting of:Cognitive effectTarget regionPerception of touchSomatosensory cortexAuditory perceptionAuditory cortexVestibular perceptionTemporal-parietal junction, central sulcus,intraparietal sulcus, and insular cortexVisual perceptionPrimary and extrastriate visual cortexOlfactory perceptionPiriform cortexLanguage comprehensionWernicke's areaLanguage productionBroca's areaLong-term memoryHippocampus and parahippocampalformation (and connected portions of cortex,e.g. entorhinal cortex and perirhinal cortex)Modulation ofRostral anterior cingulate cortexpain processingEmotionLimbic system (e.g. amygdala)Motor controlPrimary and supplementary motor cortex;and movementsthalamus; cerebellum; basal ganglia;substantia nigraAttentionGamma rhythmsRelaxationAlpha rhythmsEmpathy, socialBrainstem nuclei, hypothalamus, amygdala,interactionanterior cingulated cortex, prefrontal cortex,ventromedial prefrontal cortex, and otherbrain regions involved in oxytocin andarginine vasopressin functionMirth and laughterInferior temporal gyrus, cingulated gyrus,subthalamic nucleusFearAmygdala, insular cortex, internal capsule,nucleus accumbens, and anterior temporalgyrusPhysiological arousal,Various brainstem nucleisleep stateModulation of risk takingDorsolateral prefrontal cortex. 4. The method of claim 3, wherein the modulating comprises at least one of: controlling a duration of the cognitive effect which is perceived by the individual;generating a series of off and on pulses of the cognitive effect which is perceived as a code by the individual;directing ultrasound energy to different target regions to produce a perceptible pattern of different cognitive effects; andcontrolling intensity of a cognitive effect in said perceptible pattern. 5. The method of claim 1, wherein energy of the series of energy pulses comprises acoustic energy having a frequency in a range between 100 kHz and 10 MHz. 6. The method of claim 1, wherein energy of the series of energy pulses comprises acoustic energy having a spatial-peak, temporal-average intensity in brain tissue in a range from 0.0001 mW/cm2 to 1 W/cm2. 7. The method of claim 6, wherein the spatial-peak, temporal-average intensity in brain tissue is modulated to encode the information. 8. The method of claim 1, wherein the heating of a brain tissue at the target location ... | CEREVAST MEDICAL, INC. | A61N007/00 A61B005/0476 A61B005/16 H04B011/00 G06F003/01
US09451975 | B2 | 2016-09-27 | Skin abrader | 2015-08-20 | The present invention relates to devices, methods, and systems for abrading the skin in preparation for attachment of an electrode. In some embodiments, the invention may provide for a simple, low-cost device 120 with a flat, abrading surface that removes the topmost layer of the skin without causing undue injury. | 1. A method of abrading the skin of a mammal via a dermal preparation device in preparation for adhesion of an electrode, comprising: placing a dermal preparation device on the skin, the dermal preparation device comprising a support layer having an upper surface, a lower surface coated with an abrasive, and a major axis extending through a geometrical center of the support layer and along the longest dimension of the support layer;wherein the dermal preparation device comprises a gripping layer secured to the upper surface of the support layer, the gripping layer comprising an adhered portion adhered to the support layer, a gripping portion, and a fold between the adhered portion and the gripping portion;grasping the gripping portion of the dermal preparation device;applying pressure to the skin through the dermal preparation device;moving the dermal preparation device in a manner to remove a desirable amount of skin; andplacing a physiological measurement device on the skin, the physiological measurement device configured for adhesive attachment to a mammal. 2. The method of claim 1, wherein the physiological measurement device is an electrode. 3. The method of claim 2, wherein the electrode is configured to measure a physiological parameter. 4. The method of claim 3, wherein the physiological parameter is cardiac rhythm data. 5. The method of claim 1, further comprising preparing the skin for application of the dermal preparation device. 6. The method of claim 1, wherein the abrasive comprises a polymeric grit with diameters ranging from about 36-66 the abrasive configured to mechanically remove a portion of the stratum corneum of the mammal. 7. The method of claim 6, wherein the abrasive uniformly coats the entirety of the lower surface. 8. The method of claim 1, wherein the dermal preparation device further comprises an outer peripheral edge, the outer peripheral edge curving along the entirety of a circle and having no corners. 9. The method of claim 1, further comprising measuring a physiological parameter with the physiological monitoring device. 10. The method of claim 1, wherein a desirable amount of skin comprises an amount of skin configured to improve the signal quality of the physiological monitoring device. 11. The method of claim 1, wherein the support layer is approximately circular and the major axis is a diameter of the circle. 12. The method of claim 11, wherein the major axis is no more than about 2.5 inches long. 13. The method of claim 11, wherein the major axis is no more than about 2.0 inches long. 14. The method of claim 1, wherein the support layer is sufficiently flexible that when pressed against a dermal surface using the gripping portion, the lower surface will deform into a convex surface against the dermal surface. 15. The method of claim 1, wherein the gripping portion is a handle. 16. The method of claim 15, wherein the handle is bonded to the support layer along a bond which extends at least abou... | iRhythm Technologies, Inc. | A61B017/50 A61B017/32 A61B005/0402 A61B005/0408 A61B017/54
US09801546 | B2 | 2017-10-31 | Systems for and methods of diagnosing and treating a sacroiliac joint disorder | 2015-05-27 | Aspects of the present disclosure involve a method of diagnosing and treating a sacroiliac joint of a patient comprising: a) delivering a first member into the ilium via a first posterior approach; b) delivering a second member into the sacrum via a second posterior approach; and c) diagnosing an ailment of the sacroiliac joint by: manipulating the first member relative to the second member; or identifying joint movement via a sensor positioned in or near the sacroiliac joint. | 1. A method of diagnosing and treating a sacroiliac joint of a patient, the sacroiliac joint comprising a sacrum, an ilium, a joint line, an intra-articular region, and an extra-articular region, the method comprising: a) delivering a first member into the ilium via a first posterior approach;b) delivering a second member into the sacrum via a second posterior approach; andc) diagnosing an ailment of the sacroiliac joint by manipulating the first member relative to the second member. 2. The method of claim 1, wherein manipulating the first member relative to the second member comprises rotating the first member relative to the second member. 3. The method of claim 2, wherein rotation of the first member relative to the second member positions the sacroiliac joint in nutation. 4. The method of 2, wherein rotation of the first member relative to the second member positions the sacroiliac joint in counter-nutation. 5. The method of claim 1, wherein manipulating the first member relative to the second member comprises exerting a force on one of the first member or the second member in an anterior direction while exerting a stabilizing force on the other of the first member or the second member. 6. The method of claim 1, wherein manipulating the first member relative to the second member comprises exerting a force on one of the first member or the second member in a posterior direction while exerting a stabilizing force on the other of the first member or the second member. 7. The method of claim 1, further comprises using a diagnostic tool to manipulate the first member relative to the second member. 8. The method of claim 7, wherein the diagnostic tool comprising a first arm and a second arm, the first arm configured to grasp the first member, the second arm configured to grasp the second member. 9. The method of claim 8, wherein the diagnostic tool is configured to limit a degree to which the first member is manipulated relative to the second member. 10. The method of claim 8, wherein the diagnostic tool is configured to limit translational displacement of the first member relative to the second member to substantially parallel trajectories. 11. The method of claim 8, wherein the diagnostic tool is configured to limit rotational displacement of the first member relative to the second member by a predetermined amount. 12. The method of claim 11, wherein the predetermined amount is limited to less than 6 degrees. 13. The method of claim 8, wherein the diagnostic tool is configured to limit rotational displacement of the first member relative to the second member to a single plane of rotation. 14. The method of claim 1, wherein the first member is delivered into the ilium in a first trajectory that is substantially parallel to a second trajectory of the second member being delivered into the sacrum. 15. The method of claim 14, wherein the first member and the second member are delivered cranial of the intra-articular region of the sacroi... | JCBD, LLC | A61B017/70 A61B005/00 A61B017/88 A61B017/17 A61B017/84 A61F002/30 A61B017/02
US20150342494 | A1 | 2015-12-03 | SPORTS DEVICE AND SYSTEM | 2014-06-13 | A device is designed for collecting heartbeat information. Heart Beat Variation (HRV) is calculated based on the collected heartbeat information. The device has textile sensors so that a user wears a clothing with such sensors to collect the heartbeat information. | 1. A bra device for a user to wear, comprising: a textile sensor for detecting heart beat information;a signal processor for processing the heart beat information and generating processed heart beat information; anda transmitter for transmitting the processed heart beat information to an external device, the external device configured to transmit context information of the user to the signal processor as a reference for the signal processor to process the heart beat information. 2. The bra device of claim 1, wherein the context information comprises external sensor information gathered by a sensor of the external device. 3. The bra device of claim 2, wherein the external sensor information indicates movement of the user. 4. The bra device of claim 3, wherein the signal processor has a plurality of operating modes, and the processing sensor determines one from the operating modes to process the heart beat information based on the context information. 5. The bra device of claim 4, wherein the signal processor determines one from the operating modes according to whether the external device is wirelessly connected to the bra device. 6. The bra device of claim 4, wherein the signal processor determines one from the operating modes depending on current battery level of the bra device. 7. The bra device of claim 4, wherein the signal processor adopts different sampling rate to collect the heart beat information in different operating modes. 8. The bra device of claim 4, wherein the signal processor receives an instruction from the external device to determine one from the operating modes, the determined operating mode comprising frequency to communicate with the external device. 9. The bra device of claim 1, wherein the context information comprises schedule information indicating location where the user stays. 10. The bra device of claim 1, wherein the context information is gathered by the external device from a second external device. 11. The bra device of claim 1, wherein the external device is a mobile phone, and processing logic of the mobile phone is embedded from an app downloaded to the mobile phone from a network. 12. The bra device of claim 1, further comprising a storage for storing the heart beat information, wherein the signal processor detects an available capacity of the storage and stores only a pattern index instead of raw data of the heart beat information when the available capacity is below a threshold. 13. The bra device of claim 1, wherein when the signal processor finds the heart beat information matching a certain pattern, the signal processor switches to record the heart beat information in a different mode. 14. The bra device of claim 1, wherein when the certain pattern is related to a heart disease, generating a warning signal and sent it to the external device to alert the user. 15. The bra device of claim 1, wherein the heart beat information is categorized into a series of predetermined patterns, and only one... | SENSILK INC. | A61B005/0408 A61B005/00
US20150359431 | A1 | 2015-12-17 | BRAND-SELF PERCEPTUAL NEURAL MODEL UTILIZING THE SUPERIOR TEMPORAL SULCUS | 2015-01-23 | Brand-self perceptual neural model (BSPN) is a method for measuring marketing communication effectiveness. The model is based on neural activity indications from the Superior Temporal Sulcus (STS) and from related neural connectivity networks in the human brain, as well as neural activation patterns such as gender, motivations, emotions, cognitive load capacity, and other psychographic variables. | 1. A system for determining marketing communication effectiveness of one or more marketing communication items, comprising: (a) one or more presentation devices for presenting marketing communication items to an individual;(b) a monitoring apparatus for monitoring a level of neural stimulation in the superior temporal sulcus (STS) of an individual during exposure of the individual to the marketing communication items, and generating data indicative of the level of stimulation of the STS;(c) a processing unit including a CPU, the CPU being configured to process data generated by the monitoring apparatus from the individual to calculate one or more memorability scores of the marketing communication items presented to the individual; and(d) a computing device being configured to calculate the marketing communication effectiveness by applying the memorability scores and differential variables to a brand-self perceptual neural model (BSPN). 2. The system according to claim 1 wherein further the monitoring apparatus monitors neural stimulation in the Precuneus of an individual and further calculation of the memorability score by the CPU involves a level of stimulation in the Precuneus. 3. The system according to claim 2 wherein the monitoring apparatus further monitors neural stimulation in the Amygdale and calculation of the memorability score further involves a level of stimulation in the Amygdale. 4. The system according to claim 1 wherein the monitoring apparatus is an fMRI apparatus. 5. The system according to claim 1 wherein the marketing communication comprises audio and/or visual content items. 6. The system according to claim 1 wherein a score of “nonmemorable” is assigned to a marketing communication content item generating a level of neural stimulation in the STS below a calculated threshold and a score of “memorable” is assigned to an audio and/or visual content item generating a level of stimulation in the STS at or above the said threshold. 7. The system according to claim 7 wherein the said threshold is involved in calculating an extent of stimulation in the STS of one or more pairs of an individual and a content item. 8. The system according to claim 1 wherein the differential variables comprise gender, motivations, emotions, cognitive load capacity, and other psychographic variables. 9. A method for determining marketing communication effectiveness of one or more marketing communication items, comprising: (a) presenting the marketing communication items to one or more individuals;(b) determining a level of neural stimulation in the brain region of the superior temporal sulcus (STS) in each of the one or more individuals during exposure of each individual to the marketing communication content items, and generating data indicative of the level of stimulation of the STS during presentation of each of the content items;(c) calculating one or more memorability scores of each of the one or more content items in a calculation involvi... |  | A61B005/00 A61B005/055 G01R033/56 G06Q030/02 G01R033/48
US20150359445 | A1 | 2015-12-17 | PRESSURE-SENSING GUIDEWIRE AND SHEATH | 2015-08-24 | A pressure sensing device is provided that can monitor and measure pressure at two points in a vessel or artery without moving the outer sheath or catheter of the device. The outer sheath or catheter includes two spaced apart openings that may be positioned in a vessel or artery on opposing sides of an occlusion. The device also includes an inner elongated tube with at least one opening. The inner elongated tube is slidable with respect to the outer sheath or catheter thereby permitting the opening of the elongated tube to be moved into selective registration with one of the openings of the outer sheath. A pressure measurement may be taken through one of the openings in the outer sheath by aligning the opening of the elongated tube with said opening and, then, a second pressure reading may be taken by sliding the elongated tube within the outer sheath so that the opening of the elongated tube is in registry with the other opening of the tubular sheath. As a result, pressure measurements at two points in a vessel or artery may be taken without moving the outer sheath or catheter. | 1. A pressure measuring medical device, comprising: a tubular sheath comprising at least one opening disposed in a distal end region thereof;a pressure transfer tube disposed within the tubular sheath, the pressure transfer tube comprising distal opening adjacent to a distal end region of the pressure transfer tube; anda pressure sensor coupled to the pressure transfer tube and positioned proximal to the distal opening;wherein the pressure transfer tube is capable of being disposed within a blood vessel so that the distal opening is positioned distally of an intravascular occlusion and the pressure sensor is positioned proximally of the intravascular occlusion. 2. The pressure measuring medical device of claim 1, wherein the device is configured to obtain a pressure measurement distal to the intravascular occlusion and a pressure measurement proximal to the intravascular occlusion simultaneously. 3. The pressure measuring medical device of claim 1, wherein the pressure transfer tube further comprises a proximal opening positioned proximally of the distal opening. 4. The pressure measuring medical device of claim 3, wherein the distal opening of the pressure transfer tube is in fluid communication with a first lumen of the of the pressure transfer tube and the proximal opening of the pressure transfer tube is in fluid communication with a second lumen of the pressure transfer tube. 5. The pressure measuring device of claim 4, wherein the first lumen is fluid isolated from the second lumen. 6. The pressure measuring device of claim 3, wherein the proximal opening is circumferentially offset from the distal opening. 7. The pressure measuring medical device of claim 1, further comprising a radiopaque marker disposed adjacent the distal opening of the pressure transfer tube. 8. The pressure measuring medical device of claim 1, further comprising a radiopaque marker disposed adjacent the distal end region of the tubular sheath. 9. A pressure measuring medical device, comprising: a pressure transfer tube, the pressure transfer tube comprising: a first opening and a second opening, the second opening axially spaced from the first opening;a first lumen in fluid communication with the first opening; anda second lumen in fluid communication with the second opening; andat least one pressure sensor coupled to the pressure transfer tube and positioned proximal to the first opening and the second opening. 10. The pressure measuring medical device of claim 9, wherein the pressure transfer tube is capable of being disposed within a blood vessel so that a the first opening is positioned distally of an intravascular occlusion and the second opening is positioned proximally of the intravascular occlusion. 11. The pressure measuring medical device of claim 10, wherein a pressure measurement at a location adjacent to the first opening and a pressure measurement at a location adjacent the second opening are obtained simultaneously. 12. The pressure measuring... | BOSTON SCIENTIFIC SCIMED, INC. | A61B005/0215 A61M025/01 A61B005/02
US20150366498 | A1 | 2015-12-24 | PORTABLE APPARATUS FOR MONITORING URINARY BLADDER INTERNAL PRESSURE | 2013-12-23 | A portable apparatus for monitoring urinary bladder internal pressure includes: a urinary catheter being provided with a pressure measuring sensor and a fixing member for dwelling the pressure measuring sensor in a bladder and being inserted into the bladder to discharge urine; and a display device which is connected to the pressure measuring sensor and displays a measured signal measured by the pressure measuring sensor. Since a urinary catheter having a fixing member on which a pressure measuring sensor of a thin-film-type is attached is inserted into a patient and at the same time the pressure of the bladder is monitored in real time by connecting the pressure measuring sensor to a portable display device, urination according to the pressure information of the bladder can be performed in a precise timing. | 1. A portable apparatus for monitoring urinary bladder internal pressure comprising: a urinary catheter being provided with a pressure measuring sensor and a fixing member for dwelling the pressure measuring sensor in a bladder and being inserted into the bladder to discharge urine; anda display device which is connected to the pressure measuring sensor and displays a measured signal measured by the pressure measuring sensor. 2. The portable apparatus for monitoring urinary bladder internal pressure of claim 1, wherein the fixing member is made of material which can be expanded and contracted and is fixed within the bladder on expanding by a predetermined length. 3. The portable apparatus for monitoring urinary bladder internal pressure of claim 2, wherein the predetermined length is greater than a width of a urethra into which the urinary catheter is inserted. 4. The portable apparatus for monitoring urinary bladder internal pressure of claim 1, wherein the urinary catheter comprises an inserted portion which is inserted into a body and dwelled therein and an exposed portion which is connected to the inserted portion and is exposed to the outside of the body, wherein the inserted portion comprises a urine inlet into which the urine in the bladder flows and a fluid inlet into which fluid for expanding the fixing member flows, andwherein the exposed portion comprises an outlet port for discharging the urine flowing into the urine inlet and a control portion for controlling the fluid and the pressure measuring sensor. 5. The portable apparatus for monitoring urinary bladder internal pressure of claim 4, wherein the urinary catheter comprises a first fluid channel which is connected to the outlet port from the urine inlet to allow the urine flow therethrough and a second flow channel which is connected to the control portion from the fluid inlet to allow the fluid flow therethrough. 6. The portable apparatus for monitoring urinary bladder internal pressure of claim 1, wherein the pressure measuring sensor is formed a thin-film-type electrode pattern which is able to be attached to a surface of the fixing member to undergo change in a shape depending on expansion and contraction of the fixing member and generates a corresponding signal. 7. The portable apparatus for monitoring urinary bladder internal pressure of claim 1, wherein the pressure measuring sensor is an electrical-resistance-type electrode pattern using resistance change depending on change in length due to internal pressure of the bladder. 8. The portable apparatus for monitoring urinary bladder internal pressure of claim 1, wherein the pressure measuring sensor is a capacitance-type electrode pattern which detects change in capacitance due to change in a distance between two electrodes as a signal. 9. The portable apparatus for monitoring urinary bladder internal pressure of claim 1, wherein the display device is connected to the pressure measuring sensor via one of a wire conne... | SOGANG UNIVERSITY RESEARCH FOUNDATION | A61B005/20 A61B005/00 A61M025/00
US20150359471 | A1 | 2015-12-17 | COMPOSITE MEDICAL EXAMINATION DEVICE | 2015-06-12 | A medical examination device can include a stethoscope having a chest piece coupled to at least one ear piece via a yoke. The chest piece can have an acoustic portion configured to interface with a subject's body to provide sounds produced in the body to the ear pieces. The medical examination device can also include a pulse oximeter associated with an oximeter portion of the chest piece. The pulse oximeter can have a light emitter and a photodetector to measure oxygen saturation of the subject's blood. In addition, the medical examination device can include a display for displaying information of the stethoscope and/or the pulse oximeter. | 1. A medical examination device, comprising: a stethoscope having a chest piece coupled to at least one ear piece via a yoke, the chest piece having an acoustic portion configured to interface with a subject's body to provide sounds produced in the body to the ear pieces;a pulse oximeter associated with an oximeter portion of the chest piece, the pulse oximeter having a light emitter and a photodetector to measure oxygen saturation of the subject's blood; anda display for displaying information of the stethoscope and/or the pulse oximeter. 2. The device of claim 1, wherein the light emitter and the photodetector are proximate one another. 3. The device of claim 1, wherein the oximeter portion is on a side of the chest piece opposite the acoustic portion. 4. The device of claim 1, wherein the display is associated with the yoke. 5. The device of claim 1, wherein the display is associated with the chest piece. 6. The device of claim 1, wherein the display is associated with a flexible member extending between the chest piece and the yoke. 7. The device of claim 1, wherein the photodetector comprises a plurality of photodetectors. 8. The device of claim 1, further comprising a timer and an alert feature to facilitate determining a heart rate of the subject by a user. 9. The device of claim 1, wherein the chest piece further comprises a plurality of electrocardiogram leads to provide heart rhythm information. 10. The device of claim 1, wherein the stethoscope electronically communicates sounds produced in the body to the ear pieces. 11. A medical examination system, comprising: the medical examination device of claim 1 including a battery to provide power to the medical examination device; anda storage device having a chamber to receive the medical examination device, and a battery charger to charge the battery of the medical examination device when disposed in the chamber. 12. The system of claim 11, wherein the storage device further comprises an ultraviolet light source operable to sanitize the medical examination device when disposed in the chamber. 13. The system of claim 11, further comprising a support structure for the medical examination device configured to slide into and out of the chamber. 14. The system of claim 11, wherein the medical examination device comprises a plurality of medical examination devices and the chamber comprises a plurality of chambers. 15. A medical examination device, comprising: an ear thermometer having a probe portion configured to be disposed in an ear of a subject, and an infrared detector associated with the probe portion to receive radiation from the ear to facilitate determination of a temperature of the subject;a pulse oximeter associated with the probe portion, the pulse oximeter having a light emitter and a photodetector to measure oxygen saturation of the subject's blood; anda display for displaying information of the ear thermometer and/or the pulse oximeter. 16. The device of claim 15, w... |  | A61B005/1455 A61B007/04 A61B005/024 A61B005/00
US20150351639 | A1 | 2015-12-10 | SUBJECT INFORMATION OBTAINING APPARATUS, METHOD FOR CONTROLLING SUBJECT INFORMATION OBTAINING APPARATUS, AND PROGRAM | 2013-12-03 | A subject information obtaining apparatus includes a light source that emits light, a photoacoustic wave reception unit that receives a photoacoustic wave generated when the light is radiated onto a subject and that outputs a photoacoustic signal, an acoustic wave transmission unit that transmits an acoustic wave to the subject, an echo reception unit that receives an echo of the acoustic wave and that outputs an echo signal, and a signal processing unit that obtains pieces of optical characteristic information regarding the subject on the basis of the photoacoustic signal and pieces of morphological information regarding the subject on the basis of the echo signal. The signal processing unit obtains similarity between the pieces of morphological information, and, if the similarity is equal to or higher than a certain value, combines the pieces of optical characteristic information corresponding to the pieces of morphological information. | 1. A subject information obtaining apparatus comprising: a light source configured to emit light;a photoacoustic wave reception unit configured to receive a photoacoustic wave generated when the light is radiated onto a subject and output a photoacoustic signal;an acoustic wave transmission unit configured to transmit an acoustic wave to the subject;an echo reception unit configured to receive an echo of the acoustic wave and output an echo signal; anda signal processing unit configured to obtain a plurality of pieces of optical characteristic information regarding the subject on the basis of the photoacoustic signal and a plurality of pieces of morphological information regarding the subject on the basis of the echo signal,wherein the signal processing unit obtains similarity between the plurality of pieces of morphological information, andwherein, if the similarity is equal to or higher than a certain value, the signal processing unit combines the plurality of pieces of optical characteristic information corresponding to the plurality of pieces of morphological information. 2. The subject information obtaining apparatus according to claim 1, wherein, if the similarity is lower than the certain value, the signal processing unit does not combine the plurality of pieces of optical characteristic information corresponding to the plurality of pieces of morphological information. 3. The subject information obtaining apparatus according to claim 1, wherein the signal processing unit obtains correlation coefficients of the plurality of pieces of morphological information, and obtains the similarity on the basis of the correlation coefficients. 4. The subject information obtaining apparatus according to claim 3, wherein the signal processing unit obtains the correlation coefficients using one of the following methods: a sum of absolute differences, a sum of squared differences, cross-correlation, normalized cross-correlation, and zero-mean normalized cross-correlation. 5. The subject information obtaining apparatus according to claim 1, wherein, if the similarity is equal to or higher than the certain value, the signal processing unit obtains differences between positions of the plurality of pieces of morphological information, andwherein the signal processing unit corrects coordinates of the plurality of pieces of optical characteristic information corresponding to the plurality of pieces of morphological information on the basis of the differences between the positions of the plurality of pieces of morphological information. 6. The subject information obtaining apparatus according to claim 5, wherein the signal processing unit obtains correlation coefficients of the plurality of pieces of morphological information and obtains the differences on the basis of the correlation coefficients. 7. The subject information obtaining apparatus according to claim 1, wherein the signal processing unit combines the plurality of pieces of optical characteristi... |  | A61B005/00
US20150342621 | A1 | 2015-12-03 | ILLUMINATED ENDOSCOPIC PEDICLE PROBE WITH DYNAMIC REAL TIME MONITORING FOR PROXIMITY TO NERVES | 2015-05-27 | An endoscopic pedicle probe for use during spinal surgery to form a hole in a pedicle for reception of a pedicle screw has an enlarged proximal end for cooperation with the hand of the surgeon and an elongate shaft terminating in a distal tip that may be pushed through the pedicle to form the hole. An integrated endoscope and light extend through the shaft to enable the surgeon to visually observe the target area, and a conduit extends through the shaft to convey a fluid to irrigate the target area. In a preferred form the probe is connected with an electromyographic or mechanomyographic monitoring system to alert the surgeon when a breach is about to occur. In a further embodiment, two endoscopes are associated with the probe. The complete probe may be disposable, or just the tip may be detachable for disposal or replacement. | 1. An endoscopic pedicle probe for use during spinal surgery to form a hole in a pedicle for reception of a pedicle screw, comprising: an elongate shaft terminating in a distal tip that may be pushed through the pedicle to form the hole, and an enlarged proximal end for cooperation with the hand of the surgeon; andan integrated endoscope and light extending through the shaft, said endoscope being connected with a monitor to enable a surgeon to visually observe the area being treated. 2. The endoscopic pedicle probe as claimed in claim 1, wherein: means is provided on the probe for conveying an irrigating fluid to the site being treated to flush debris away from the area. 3. The endoscopic pedicle probe as claimed in claim 2, wherein: the probe is connected in a system for one of electromyographic and mechanomyographic monitoring to perform dynamic pedicle integrity assessments to detect a breach or potential breach of the pedicle and alert the surgeon. 4. The endoscopic pedicle probe as claimed in claim 3, wherein: the probe is made of non-conductive material and the distal tip is made electrically conductive so that an electrical stimulation signal supplied to the tip will innervate nerves adjacent the target site and invoke a neuromuscular response in associated muscles. 5. The endoscopic pedicle probe as claimed in claim 4, wherein: the entire probe, including the shaft, enlarged proximal end, and distal tip are made of one of carbon fiber and plastic;an electrical lead extends through the shaft from the proximal end to the distal end; andthe tip is coated with an electrically conductive material, said coating being connected with said lead so that a stimulation signal supplied through said lead produces the stimulation signal at said tip. 6. The endoscopic pedicle probe as claimed in claim 4, wherein: the shaft and distal tip of said probe are made of an electrically conductive material;an electrical lead is connected with said probe to supply a stimulation signal thereto; andsaid shaft is coated with an insulating material to prevent shunting between said shaft and surrounding tissue when a stimulation signal is supplied to said probe, said tip being uncoated with insulating material so that a stimulation signal supplied to said probe produces the stimulation signal at said tip. 7. The endoscopic pedicle probe as claimed in claim 1, wherein: two endoscopes extend through the probe, said endoscopes being positioned to provide different views of the area being treated and connected with a monitor to enable a surgeon to visually observe the area. 8. An endoscopic pedicle probe for use during spinal surgery to form a hole in a pedicle for reception of a pedicle screw, comprising: an elongate shaft terminating in a distal tip that may be pushed through the pedicle to form the hole, and an enlarged proximal end for cooperation with the hand of the surgeon;an endoscope and light extending through the shaft, said endoscope being connected wit... |  | A61B017/16 A61B001/06 A61B001/015 A61B017/17 A61B005/11 A61N001/36 A61B017/86 A61B001/00 A61B005/0488
US09211166 | B2 | 2015-12-15 | Individualized orthodontic treatment index | 2010-04-30 | Embodiments are provided for using an individualized orthodontic treatment index. One method embodiment includes receiving an initial virtual dental model from a first scan of a patient's dentition, modifying the initial virtual dental model to create a target virtual dental model according to a treatment goal, assigning a number of dental references to the target virtual dental model, receiving a treatment outcome virtual dental model from a second scan of the patient's dentition, mapping the number of dental references from the target virtual dental model to a treatment outcome virtual dental model, and calculating an individualized treatment index score for the treatment outcome virtual dental model according to one or more differences between the target virtual dental model and the treatment outcome virtual dental model based on the number of dental references. | 1. A computing device implemented method of using an individualized orthodontic treatment index, comprising: receiving an initial virtual dental model from a first scan of a patient's dentition;modifying the initial virtual dental model to create a target virtual dental model according to a limited treatment target goal of a dentition that is not ideal with respect to an ideal dentition defined according to a non-individualized treatment index;assigning a number of dental references to the target virtual dental model;receiving a treatment outcome virtual dental model from a second scan of the patient's dentition;mapping the number of dental references from the target virtual dental model to the treatment outcome virtual dental model; andcalculating an individualized treatment index score for the treatment outcome virtual dental model according to one or more differences between the target virtual dental model and the treatment outcome virtual dental model based on the mapped number of dental references, wherein the individualized treatment index score characterizes the treatment outcome virtual dental model relative to the limited treatment target goal;wherein the method is performed by the computing device. 2. The method of claim 1, wherein the method includes: receiving the initial virtual dental model from the first scan of the patient's dentition before or during treatment; andreceiving the treatment outcome virtual dental model from the second scan of a patient's dentition during or after treatment. 3. The method of claim 1, wherein the method includes: mapping the number of dental references from the target virtual dental model to the initial virtual dental model; andcalculating an individualized treatment index score for the initial virtual dental model according to one or more differences between the target virtual dental model and the initial virtual dental model based on the number of dental references. 4. The method of claim 3, wherein the method includes determining an amount of improvement based on a difference between the individualized treatment index scores for the treatment outcome virtual dental model and the initial virtual dental model. 5. The method of claim 1, wherein mapping the number of dental references from the target virtual dental model to a treatment outcome virtual dental model includes: calculating a transform from a tooth of the target virtual dental model to a corresponding tooth of the treatment outcome virtual dental model and;applying the transform to at least one of the number of dental references associated with the tooth. 6. The method of claim 5, wherein mapping the number of dental references from the target virtual dental model to a treatment outcome virtual dental model further includes projecting the at least one of the number of dental references, having the transform applied thereto to the corresponding tooth of the treatment outcome virtual dental model. 7. A non-transitory computing device re... | Align Technology, Inc. | G06G007/48 A61C007/00 G06F017/50 A61B005/11 A61B005/00 G06F019/00 G06F003/041
US09222832 | B2 | 2015-12-29 | Device and method for detecting and monitoring ingredients or properties of a measurement medium, in particular of physiological blood values | 2011-06-21 | The invention relates to a device for detecting and monitoring ingredients or properties of a measurement medium, for example physiological blood values, wherein said device contains a light source (20) for generating broad-spectrum measurement light (2) and for acting on a measurement area (3), and means (9) for fanning out the analysis light (4) reflected by the measurement area (3). The device also has a sensor array (11) for picking up the fanned light. The sensor array (11), the light source (20) and the means for dispersing the analysis light (4) are arranged as a compact unit in a housing. | 1. A device for identifying and monitoring contents or properties of a measurement medium comprising at least one broadband light source for generating broadband analysis light, [directly acting on a measurement region,]a dispersive optical element for spreading the analysis light according to the wavelength thereof, which analysis light has been returned by at least one measurement point or has passed through the measurement point,a two-dimensional sensor array for recording the spread analysis light, which two-dimensional sensor array is arranged such that light with different wavelengths impinges on different points of the sensor array, and such that the spread analysis light impinges on a plurality of adjacent rows of the two-dimensional sensor array such that the spectrum can simultaneously be captured by a plurality of rows of the two-dimensional sensor array,the device having a housing and being designed as a compact assembly which contains at least the light source, the dispersive optical element and the sensor array, the housing configured to position the light source for directly acting on the measurement region when the housing is aligned with respect to the measurement region anda computer arrangement which adds the sprectra generated by the adjacent rows to improve the signal to noise ratio. 2. The device as claimed in claim 1, wherein the housing is designed to be affixed to a point on the body of a human patient or to a line for the measurement medium. 3. The device as claimed in claim 2, wherein the housing is designed to be affixed to the finger or an earlobe. 4. The device as claimed in claim 1, wherein the dispersive optical element is a diffraction grating. 5. The device as claimed in claim 4, said diffraction grating being a holographic grating. 6. The device as claimed in claim 1, wherein the device has a slit aperture, which is arranged between an inlet region for the analysis light and the dispersive optical element. 7. The device as claimed in claim 6, wherein the slit aperture is arranged with respect to the dispersive optical element such that an elongate image is spread open in a direction different from the main axis of the elongate image. 8. The device as claimed in claim 1, wherein the device has an analog/digital converter. 9. The device as claimed in claim 1, wherein the device has an amplifier. 10. The device as claimed in claim 9, wherein the amplifier can be parameterized. 11. The device as claimed in claim 1, wherein the device has a connector for an electrical communication connection. 12. The device as claimed in claim 1, wherein the device is designed to measure transmission and reflection. 13. The device as claimed in claim 12, wherein said computer arrangement is designed such that it is alternately possible to carry out a transmission measurement and a reflection measurement, with the device having a first broadband light source for carrying out a reflection measurement by illuminating a firs... | Senspec GmbH | A61B005/1455 G01J003/18 A61B005/00 A61B005/145 G01J003/02 G01J003/28 G01J003/42 G01N021/31
US09220444 | B2 | 2015-12-29 | System method and device for determining the risk of dehydration | 2011-06-06 | A system, device and method of determining the probability of dehydration of a person is provided. In one embodiment, the method comprises receiving data of a heart rate of the person; receiving data of a posture of the person; determining that a first posture of the person satisfies first posture criteria for a first predetermined time period; determining a first heart rate for the person during the first predetermined time period; subsequent to determining that the first posture of the person satisfies first posture criteria for a first predetermined time period, determining that a second posture of the person satisfies second posture criteria for at least a second predetermined period; determining a second heart rate for the person during the second predetermined time period; determining a change in heart rate as the second heart rate minus the first average heart rate; determining a first probability of dehydration based, at least in part, on the change in heart rate; and outputting the first probability of dehydration. | 1. A method comprising: receiving heart rate data associated with a heart rate of a person from a first sensor configured to be worn externally on a body of the person;receiving posture data associated with a posture of the person from a second sensor;determining, via a processor, that a first posture of the person satisfies a first posture criteria for a first predetermined time period;determining, via the processor, a first heart rate for the person based on the heart rate data, the first heart rate associated with the first predetermined time period;determining, via the processor, that the posture of the person transitions from the first posture to a second posture within a second time period after the first predetermined time period;if the length of the second time period is within a predetermined time period: determining, via the processor, that the second posture of the person satisfies a second posture criteria for a third time period, the third time period being after the second time period;determining, via the processor, a second heart rate for the person based on the heart rate data, the second heart rate associated with the third time period;determining, via the processor, a change in heart rate based on a difference between the second heart rate and the first heart rate; anddetermining, via the processor, a probability of dehydration based, at least in part, on the change in heart rate. 2. The method of claim 1, wherein the determining the probability of dehydration includes dividing the change in heart rate by a baseline change in heart rate. 3. The method of claim 1, further comprising: comparing the second heart rate with a heart rate threshold; andoutputting a signal configured to alert the person of the probability of dehydration when the probability of dehydration exceeds a dehydration risk threshold and when the second heart rate is below the heart rate threshold. 4. The method of claim 1, wherein said first posture criteria is associated with sitting. 5. The method of claim 1, wherein the first posture criteria is associated with laying down. 6. The method of claim 1, wherein the first posture criteria is associated with at least one of sitting or laying down, and the second posture criteria is associated with standing. 7. The method of claim 1 further comprising: determining, using data received from at least a third sensor coupled with the body of the person, whether the person is experiencing panic or is perspiring, or determining an activity level of the person during the third time period; andoutputting a signal configured to alert the person of the probability of dehydration when the probability of dehydration exceeds a dehydration risk threshold and when the person is experiencing panic or is perspiring, or the activity level is below an activity threshold. 8. A computer program stored in a non-transitory computer readable medium and executable by a computer system, the computer program comprising code to cause t... | Zephyr Technology Corporation | A61B005/00 A61B005/11 G06F019/00 A61B005/0205 A61B005/145
US09220434 | B2 | 2015-12-29 | Systems and methods for selectively updating cardiac morphology discrimination templates for use with implantable medical devices | 2012-08-16 | Techniques are provided for updating a morphology template used to discriminate abnormal cardiac rhythms. In one example, a non-weighted candidate morphology template is generated based on far-field R-wave morphology. A weighted candidate morphology template is generated based on an ensemble average of the non-weighted candidate morphology template and a previous (i.e. active) morphology template. The previous morphology template is then selectively updated based on a comparison of additional R-waves against both the non-weighted and the weighted candidate templates. Thereafter, abnormal cardiac rhythms such as ventricular tachycardia and supraventricular tachycardia are discriminated using the updated morphology template based on newly-detected far-field R-waves. These techniques provide a method for updating the morphology discrimination template in response to long-term changes in morphology due to cardiac remodeling or cardiac disease progression. | 1. A method for use with an implantable medical device for updating a morphology template used to discriminate cardiac rhythms within a patient, the method comprising: detecting cardiac signals within the patient, assessing cardiac rhythm morphology and generating a first candidate morphology template based on the cardiac rhythm morphology;generating a second candidate morphology template based on an ensemble average of the first candidate morphology template and a previous morphology template;selectively updating the previous morphology template based on a comparison of additional cardiac rhythm morphology with both the first and second candidate morphology templates;discriminating abnormal cardiac rhythms within the patient using the selectively-updated morphology template; anddelivering therapy to the patient in response to the detection of an abnormal cardiac rhythm. 2. The method of claim 1 wherein the first candidate morphology template is a non-weighted candidate template. 3. The method of claim 2 wherein detecting cardiac signals, assessing cardiac rhythm morphology and generating the non-weighted candidate template comprises: identifying ventricular depolarization waveforms within the cardiac signals for a plurality of ventricular depolarization events;identifying fiducial points within the depolarization waveforms;aligning the waveforms from the plurality of depolarization events using corresponding fiducial points; andensemble averaging the aligned waveforms to yield the non-weighted candidate waveform. 4. The method of claim 3 wherein identifying depolarization waveforms within the cardiac signals for a plurality of ventricular depolarization events includes rejecting waveforms that are not likely sinus rhythm waveforms. 5. The method of claim 4 wherein rejecting waveforms is performed based on a ventricular rate-based analysis. 6. The method of claim 2 wherein the second candidate morphology template is a weighted candidate template and the previous template is an active template. 7. The method of claim 6 wherein generating the weighted candidate template comprises: identifying corresponding fiducial points within the non-weighted candidate template and the active template;aligning the non-weighted candidate template with the active template using the corresponding fiducial points; andensemble averaging the aligned templates to yield the weighted candidate template. 8. The method of claim 6 wherein selectively updating the previous morphology template comprises selectively updating the active template based on a comparison of newly-detected ventricular depolarization events with the non-weighted candidate template and the weighted candidate template. 9. The method of claim 8 wherein selectively updating the active template comprises: replacing the active template with the weighted candidate template if the newly-detected ventricular depolarization events substantially match the weighted candidate template;replacing the active... | PACESETTER, INC. | A61N001/39 A61B005/0464
US09220242 | B2 | 2015-12-29 | Method and device for monitoring movements of an animal | 2012-04-12 | A method for monitoring movements of an animal, wherein the animal is provided with a device having sensor means for detecting movements, and generating at least a signal with information about detected movements of the animal. The device is further provided with a control unit for processing the information in the signal and for storing the processed information and transmitter means for transmitting information stored in the control unit. The method comprises: storing in the control unit a number of predetermined-type movements counted during a predetermined set of periods which comprises a number of successive first periods, and transmitting a number of the stored numbers of counted movements at moments which depend on the number of detected predetermined-type movements in at least one of the past first periods and/or depend on at least one of the stored orientations of the sensor means. | 1. A method for monitoring movements of an animal, wherein the animal is provided with a device with a sensor for detecting movements of the animal and generating at least a signal comprising information about detected movements of the animal, a control unit for processing the information in the signal and for storing the processed information and a transmitter for transmitting information stored in the control unit, wherein the method comprises the following method steps: a. at periodically repeated moments, registering with the control unit the signal determined with the sensor;b. on the basis of signals registered during a first predetermined period which comprises a multiplicity of method steps a., detecting with the control unit movements of a predetermined type and determining a number of movements of the predetermined type that occurred during the first predetermined period;c. repeating the method step b. for a multiplicity of successive first predetermined period;d. storing in the control unit the number of predetermined-type movements counted during a predetermined set of periods which comprises a number of successive first predetermined periods in combination with storing at least one orientation of the sensor which has been measured during the predetermined number of successive first predetermined periods of the set;e. repeating step d. for successive predetermined sets of first predetermined periods;f. transmitting a number of stored numbers of counted movements at moments which depend on the number of detected predetermined-type movements in at least one of past first predetermined periods and depend on at least one of the stored orientations of the sensor;characterized in that a length of a second period between successive moments at which stored numbers of counted movements are transmitted in dependence on the detected number of movements of the predetermined-type in at least one of past first predetermined periods and in dependence on at least one of the stored orientations of the sensor varies from a first duration to a second duration, with the second duration being greater than the first duration. 2. The method according to claim 1, characterized in that the first duration is predetermined and that the second duration is predetermined, while in particular the second duration is equal to or less than three times the first duration. 3. The method according to claim 2, characterized in that the first duration and the second duration are each fixed. 4. The method according to claim 1, characterized in that a duration of each first predetermined period is fixed. 5. The method according to claim 3, characterized in that a duration of each first predetermined period is equal to the first duration. 6. The method according to claim 3, characterized in that the first duration is about 5 minutes and that the second duration is about 15 minutes. 7. The method according to claim 1, characterized in that step f. is carried out followin... | N.V. NEDERLANDSCHE APPARATENFABRIEK NEDAP | G08B023/00 G08B001/08 A01K015/04 A01K001/03 A01K029/00 A61B005/11 A01K015/02
US09198599 | B2 | 2015-12-01 | Magnetic resonance imaging apparatus | 2011-04-20 | Image processing techniques which enable various contrast control, by quantitatively handling a degree of phase enhancement in a contrast control as a post-processing of the image reconstruction. A complex operation is performed on each pixel value of a complex image obtained by an MRI, thereby generating an image with desired contrast. Intensity is controlled by increasing or decreasing the argument of the pixel value of each pixel by a constant amount, and the degree of phase enhancement is controlled by multiplying the phase (argument) of each pixel by a constant. | 1. A magnetic resonance imaging apparatus comprising, an imaging unit for applying a radio frequency magnetic field and a magnetic field gradient to a subject placed in a static magnetic field, and detecting a nuclear magnetic resonance signal generated from the subject as a complex signal,a computing unit for carrying out an operation on the complex signal and generating an image, anda display unit for displaying the image being generated, the computing unit comprising,an image reconstruction unit for reconstructing from the complex signal, a complex image having a pixel value each being a complex number, andan image transformation unit for transforming the pixel value of each pixel in the complex image according to a complex operation which carries out at least one of rotation and projection within a complex plane, so as to obtain an image with desired contrast, and generating an image where the pixel value after being transformed is set as the pixel value of each pixel, whereinthe image transformation unit comprises an intensity enhancing unit configured to project each of the pixel value onto a second line, passing through the origin at a predetermined first angle with respect to a first line, connecting a point of the pixel value in a region of interest on the complex plane with an origin of the complex plane. 2. The magnetic resonance imaging apparatus according to claim 1, wherein, the image transformation unit comprises a phase enhancing unit for multiplying an argument of the pixel value of each pixel on the complex plane, by a predetermined real number, prior to executing the intensity enhancing unit. 3. The magnetic resonance imaging apparatus according to claim 2, wherein, the phase enhancing unit represents the pixel value as a real part and an imaginary part, and calculates the pixel value of each pixel to be raised to the power of a real number by using a binomial expansion, thereby multiplying the argument of the pixel value by the real number. 4. The magnetic resonance imaging apparatus according to claim 3, wherein, the order of the binomial expansion is set to be not less than the fifth. 5. The magnetic resonance imaging apparatus according to claim 1, wherein, the first angle is obtained from either arc-cosine or arc-sine of an intensity coefficient which renders the intensity of the region of interest to be a desired intensity value. 6. The magnetic resonance imaging apparatus according to claim 1, wherein, the first angle θ0 is set to be zero, andthe region of interest is an area maximizing the intensity. 7. The magnetic resonance imaging apparatus according to claim 1, wherein, the first angle θ0 is set to be either π/2 or π,the region of interest is an area rendering the intensity to be zero. 8. The magnetic resonance imaging apparatus according to claim 1, wherein, the first angle θ0 is set to be any of −π/3, π/3, −π/2, and π/2, andthe region of interest is an area rendering the intensity to be intermediate. 9. A ... | HITACHI MEDICAL CORPORATION | A61B005/055 G01R033/56 G01R033/561 A61B005/00 G06T005/00
US09211087 | B2 | 2015-12-15 | Self-contained hand-held test device for single-use | 2012-10-18 | A self-contained hand-held test device for the single-use determination of an analyte (such as glucose) in a bodily fluid sample (for example, a whole blood sample) includes a housing with proximal and distal ends, a housing cap configured for removable attachment to the distal end of the housing, a single analytical test strip (e.g., a single electrochemical-based analytical test strip) disposed partially in the housing and extending from the distal end thereof, a meter module disposed in the housing, and a lancing module attached to the proximal end of the housing. The lancing module is configured to lance a user's target site (such as a fingertip or other suitable site) for the expression of a bodily fluid sample. In addition, the single analytical test strip has a bodily fluid sample application portion and a meter module contact portion and is operably connected to the meter module in user irreplaceable manner. | 1. A self-contained hand-held test device for the single-use determination of an analyte in a bodily fluid sample, the self-contained test device comprising: a housing with: a proximal end;a distal end; anda housing cap configured for removable attachment to the distal end of the housing;a single analytical test strip disposed partially in the housing and extending from the distal end thereof, the single analytical test strip having: a bodily fluid sample application portion; anda meter module contact portion;a meter module disposed in the housing; anda lancing module attached to the proximal end of the housing and configured to lance a user's target site for the expression of a bodily fluid sample, andwherein the single analytical test strip is operably connected to the meter module in a user irreplaceable manner. 2. The self-contained hand-held test device of claim 1 wherein from the housing, housing cap and meter module are configured such that removal of the housing cap from the housing results in automatic activation of the self-contained hand-held test device and exposes the bodily fluid sample application portion of the single analytical test strip. 3. The self-contained hand-held test device of claim 1 further comprising an outer package enclosing the housing, housing cap, single analytical test strip, meter module, and lancing module. 4. The self-contained hand-held test device of claim 1 wherein the lancing module includes: a lancet;a lancet retainer;a lancet spring;a height adjustment cap; anda lancet guard,and wherein the lancet is user moveable, against a force generated by the lancet spring, between a staged position within the lancet guard and a lancing position extending from the lancet guard, andwherein the lancet guard is configured for placement against a target site. 5. The self-contained hand-held test device of claim 4 wherein the lancing module further includes a lancet protective disk, and wherein the lancet spring is configured to position the lancet guard, upon removal of the lancet protective disk, such that the lancet guard shields the lancet. 6. The self-contained hand-held test device of claim 1 wherein the housing further includes an ambient light opening and the meter module further includes an ambient light sensor, and wherein the ambient light opening and the ambient light sensor are configured to activate the self-contained hand-held test meter when the housing cap is removed and ambient light enter the housing through the ambient light opening. 7. The self-contained hand-held test device of claim 1 wherein the meter module includes a non-rechargeable battery permanently sealed within the housing. 8. The self-contained hand-held device of claim 6 wherein the non-rechargeable battery stores an electrical charge sufficient to power the self-contained hand-held device following activation for less than 24 hours. 9. The self-contained test hand-held device of claim 1 wherein the meter module is configured fo... | Animas Corporation | G01N027/327 A61B005/15 A61B005/1477 A61B005/151 A61B005/157 A61B005/145
US09216293 | B2 | 2015-12-22 | Delivery system assemblies for implantable medical devices | 2011-11-17 | An inner subassembly of a delivery system assembly extends within a lumen of an elongate outer tube of the assembly, and includes a flared distal end, which is preferably configured to conform to a proximal end of an implantable medical device; a distal-most portion of the outer tube is sized to contain both the flared distal end and an entirety of the medical device. The inner subassembly includes a core, an elongate pull-wire, extending along the core, and a sheath surrounding the pull-wire and the core; the sheath includes a slot opening that allows the pull-wire to pass laterally therethrough. The assembly preferably has a pre-formed curvature along a length of the sheath, and the slot opening extends along the pre-formed curvature. The outer tube is longitudinally moveable relative to the inner subassembly, for example, to deploy the medical device. | 1. A delivery system assembly facilitating deployment of an implantable medical device, the assembly comprising: an elongate outer tube extending from a proximal end thereof to a distal-most portion thereof, the outer tube forming a lumen that extends from a proximal opening thereof at the proximal end of the outer tube to a distal opening thereof that terminates the distal-most portion of the outer tube, the distal-most portion being sized to contain an entirety of the implantable medical device therein;an inner subassembly extending within the lumen formed by the outer tube, the inner subassembly including an elongate core, a pull-wire and a sheath that extends around the pull-wire and the core, the core including a proximal end, positioned proximal to the proximal end of the outer tube, and a flared distal end being configured to conform to a proximal end of the medical device such that the distal end of the core fits, along with the entirety of the medical device, within the distal-most portion of the outer tube, the pull-wire extending along the core and including a distal end anchored to the core in close proximity to the flared distal end thereof, and the sheath extending from a proximal end thereof to a distal end thereof, the proximal end of the sheath being spaced apart, distally, from the proximal end of the outer tube, and the distal end coupled to the core in close proximity to the anchored distal end of the pull-wire, the sheath including a slot opening formed therein, and the slot opening being sized to allow the pull-wire to pass laterally therethrough;wherein the assembly has a pre-formed curvature, along a length of the sheath, and the slot opening of the sheath extends along the pre-formed curvature; andthe outer tube is longitudinally moveable relative to the inner subassembly. 2. The assembly of claim 1, wherein the pre-formed curvature extends about a radius of between approximately 9 cm and approximately 13 cm, and the distal-most portion of the outer tube is oriented, by the curvature, at an angle of approximately 120 degrees with respect to a length of the assembly that extends proximal to the pre-formed curvature. 3. The assembly of claim 1, wherein a length of the slot opening of the sheath of the inner subassembly is between approximately 2.5 cm and approximately 3 cm. 4. The assembly of claim 1, wherein the sheath of the inner subassembly has a length of between approximately 12 cm and approximately 18 cm, and the proximal end of the sheath is spaced distally apart from the proximal end of the outer tube by a longitudinal distance of between approximately 90 cm and approximately 100 cm. 5. The assembly of claim 1, wherein the elongate core of the inner subassembly is formed from a braid reinforced polymer comprising a polyether block amide and a polyamide; and the sheath is formed from a polyether block amide having a hardness in a range of approximately 50 to approximately 55 on a shore D scale. 6. The assembly ... | Medtronic, Inc. | A61B019/00 A61N001/372 A61B005/00 A61B005/042 A61N001/375
US09220460 | B2 | 2015-12-29 | Method of analyzing and processing signals | 2012-08-20 | A physiological measurement system is disclosed which can take a pulse oximetry signal such as a photoplethysmogram from a patient and then analyse the signal to measure physiological parameters including respiration, pulse, oxygen saturation and movement. The system comprises a pulse oximeter which includes a light emitting device and a photodetector attachable to a subject to obtain a pulse oximetry signal; analogue to digital converter means arranged to convert said pulse oximetry signal into a digital pulse oximetry signal; signal processing means suitable to receive said digital pulse oximetry signal and arranged to decompose that signal by wavelet transform means; feature extraction means arranged to derive physiological information from the decomposed signal; an analyser component arranged to collect information from the feature extraction means; and data output means arranged in communication with the analyser component. | 1. A method for determining an artifact pertaining to physiological movement, comprising: obtaining a photoplethysmographic (PPG) biosignal from a subject at least in part using a signal acquisition unit;decomposing, using a signal processor, the PPG biosignal at least in part using a wavelet transform analysis to obtain transform data, the transform data comprising a time axis, a scale axis, and an amplitude axis;identifying, using the signal processor, a plurality of amplitude maxima points in the transform data in the direction of the time axis;setting, using the signal processor, an amplitude threshold;determining, using the signal processor, the artifact pertaining to physiological movement based at least in part on the plurality of amplitude maxima points and the amplitude threshold;determining, using the signal processor, a physiological parameter of the subject based at least in part on the PPG biosignal, the physiological parameter comprising at least on of: respiration rate, pulse rate, and oxygen saturation; anddetermining, using the signal processor, a confidence measurement pertaining to the physiological parameter based at least in part on determining the artifact. 2. The method of claim 1, wherein the signal acquisition unit comprises a photodetector. 3. The method of claim 1, wherein the transform data comprises data for a set of scales. 4. The method of claim 3, wherein the set of scales includes one or more scales corresponding to a pulse ridge and the amplitude threshold is based at least in part on a mean value of the pulse ridge. 5. The method of claim 3, wherein the set of scales includes one or more scales corresponding to a respiration ridge and the amplitude threshold is based at least in part on a mean value of the respiration ridge. 6. The method of claim 1, further comprising: determining, using the signal processor, a region containing the artifact in the time-scale plane of the transform data; anddefining, using the signal processor, in the region, a cone of influence of the artifact based at least in part on the widths of the wavelet function used in the wavelet transform analysis. 7. The method of claim 6, wherein the widths of the wavelet function are based at least in part on a standard deviation of temporal spread. 8. The method of claim 1, further comprising holding, using the signal processor, measurements pertaining to a physiological parameter at a previous value based at least in part on the artifact. 9. The method of claim 1, further comprising: identifying, using the signal processor, the plurality of amplitude maxima points in the transform data in the direction of the time axis for at least two scales;setting, using the signal processor, one or more amplitude thresholds for the at least two scales; anddetermining, using the signal processor, the artifact pertaining to physiological movement based at least in part on the plurality of amplitude maxima points for the at least two scales and the one... | Nellcor Puritan Bennett Ireland | A61B005/02 A61B005/00 A61B005/024 A61B005/08 A61B005/1455 G01N021/31
US09204799 | B2 | 2015-12-08 | Pressure sensor | 2012-01-05 | A sensor suitable for measuring the pressure applied by a bandage, the sensor being in the form of an elongate strip having a plurality of pads arranged along its length, wherein the sensor includes a connection to each pad, whereby the pressure applied to each pad can be determined independently, wherein each pad is inflatable to form an expanded pad protruding above the surface of the strip, and deflatable so that it does not impede removal of the sensor from the bandage. Such a sensor is primarily intended for single use, i.e. is disposable. | 1. A sensor for measuring pressure applied by a bandage, the sensor comprising: an elongate strip having a plurality of pads arranged along its length, anda connection to each pad, whereby pressure applied to each pad can be determined independently with the connection,wherein each pad is inflatable so as to form an expanded pad protruding above the surface of the strip, and also deflatable so that it does not impede removal of the sensor from the bandage. 2. The sensor according to claim 1, wherein each pad includes a strain gauge. 3. The sensor according to claim 1, wherein each pad includes a capacitance sensor for measuring the pressure in each inflated pad. 4. The sensor according to claim 1, wherein each pad includes an optical sensor for measuring the pressure in each inflated pad. 5. The sensor according to claim 1, further comprising conduit to each pad by which each pad is independently inflatable. 6. A sterile pack containing a sensor according to claim 5. 7. A method for testing the compression of a bandage around a limb, the method comprising, positioning a sensor, according to claim 1, along the length of a limb;winding the bandage around the limb and the sensor, anddetermining the pressure applied to the sensor so as to determine the amount of compression applied to the limb by the bandage. 8. The method according to claim 7, further comprising: inflating each pad in sequence,determining the pressure applied to the limb at each corresponding point,deflating each pad, andremoving the sensor from the bandage. | SFH OXFORD LIMITED | A61B005/117 A61B005/103 A61B005/00 A61F013/00
US09220903 | B2 | 2015-12-29 | Optimization of pacemaker settings with R-wave detection | 2014-12-16 | The system provides information to facilitate efficient optimization of programmer settings for cardiac pacemakers. It simultaneously measures a patient's electrocardiogram and peripheral blood pressure (or volumetric displacement) waveform in order to calculate, in real-time and non-invasively, a value correlated to the pre-ejection time (PET) and, optionally, ejection duration (ED) for the patient's left ventricle. The peripheral pulse waveform can be monitored with a wrist mounted tonometer, or a suitable brachial cuff device. The time difference between the occurrence of the R-wave on the ECG trace and the foot of the pulse on the radial blood pressure waveform is defined as a surrogate pre-ejection time interval (SPET). Data including the electrocardiogram and peripheral pulse trace, as well as the calculated, surrogate pre-ejection time interval (SPET) for each heart beat and trending is displayed on a computer monitor, thereby allowing a physician or nurse to quickly optimize PET for the patient and adjust programmer settings for an implanted pacemaker. | 1. A method of optimizing one or more programmer settings of a cardiac pacemaker comprising the steps of: attending to a patient with a cardiac pacemaker having one or more programmable settings;measuring the electrical activity of a heart of the patient in the form of an electrocardiogram which plots a sensed voltage difference between electrodes placed noninvasively in the patient's skin as a function of time, for each pulse of the heart, the electrocardiogram being characterized in part by a QRS complex having an R-wave;simultaneously using a sensor to measure a peripheral pulse waveform of the patient as a function of time;for each respective pulse, determining from the electrocardiogram the R-wave of the QRS complex and defining a time corresponding to the R-wave as an R-wave impulse time (TR) for a contracting ventricle;for each respective pulse, determining the realization of systolic onset in the detected peripheral pulse waveform and defining the corresponding time as a peripherally measured systolic onset time (T2) for the pulse;using TR and T2 to calculate an R-wave surrogate pre-ejection time interval SPET for the pulse;presenting information related to the calculated R-wave surrogate pre-ejection interval (SPET); andadjusting one or more of the programmable settings for the cardiac pacemaker in an effort to optimize the value of the calculated surrogate pre-ejection time interval SPET for the patient. 2. A method of optimizing one or more programmer settings of a cardiac pacemaker as recited in claim 1 further comprising the steps of: for each respective pulse, determining the time (T4) corresponding to the realization of the closing of the aortic valve in the peripheral pulse waveform;using T4 and T2 to calculate an ejection duration time (ED) for the patient;presenting information relating to the calculated ejection duration time (ED); andfurther adjusting one or more of the programmer settings for the cardiac pacemaker in an effort to optimize the value of the ejection duration (ED) for the patient. 3. A method of optimizing one or more programmer settings of a cardiac pacemaker as recited in claim 2 wherein the determined time T4 for the closing of the aortic valve in the peripheral pulse wave is determined by taking the third derivative of the peripheral pulse wave and identifying the first positive to negative zero crossing following the largest maximum after a second shoulder in the peripheral pulse wave unless a second shoulder cannot be identified, in which case the first positive to negative zero crossing following the largest maximum point of the third derivative after the first shoulder. 4. A method of optimizing one or more programmer settings of a cardiac pacemaker as recited in claim 2 further comprising the step of calculating and displaying the ratioSPETED. 5. A method of optimizing one or more programmer settings of a cardiac pacemaker as recited in claim 1 wherein the settings are adjusted in an effort to minim... | AtCor Medical Pty, Ltd. | A61N001/36 A61N001/365 A61N001/368 A61B005/02 A61B005/0452
US09220435 | B2 | 2015-12-29 | System and method for generating electrophysiology maps | 2014-10-01 | A method of mapping cardiac electrical activity includes the acquisition of electrophysiological signals and using signal processing hardware to process such signals to identify lateness attributes thereof. If the lateness attribute exceeds a lateness threshold, then the corresponding point on the patient's heart can be designated as a therapy (e.g., ablation) target. It is also contemplated to use an upper bound on the lateness threshold, such that the corresponding point on the patient's heart is only designated as a therapy target if the lateness attribute both exceeds the lateness threshold and does not exceed the lateness bound. Both late activation (“Late-A”) and late potential (“Late-P”) attributes are contemplated. | 1. A method of mapping cardiac electrical activity, comprising: acquiring an electrical signal indicative of electrical activity at a location on a patient's heart;inputting the electrical signal to a signal processor; andusing the signal processor: identifying at least one lateness attribute of the electrical signal, the at least one lateness attribute comprising at least one of a late activation (“Late-A”) attribute and a late potential (“Late-P”) attribute;comparing the at least one lateness attribute to at least one lateness threshold; anddesignating the location on the patient's heart as a therapy target when the at least one lateness attribute of the electrical signal exceeds the at least one one lateness threshold. 2. The method according to claim 1, wherein the at least one lateness threshold comprises a Late-A threshold between 20 and 30 ms. 3. The method according to claim 1, wherein the at least one lateness threshold comprises a Late-P threshold between 50 and 70 ms. 4. The method according to claim 1, wherein the electrical signal comprises an electrogram (“EGM”) signal. 5. The method according to claim 1, wherein the electrical signal comprises an electrocardiogram (“ECG” or “EKG”) signal. 6. The method according to claim 1, further comprising repeating the acquiring, inputting, identifying, and designating steps for a plurality of locations on the patient's heart, thereby designating a plurality of locations on the patient's heart as therapy targets. 7. The method according to claim 6, further comprising, using the signal processor: outputting a graphical representation of electrical activity on a portion of the patient's heart; andmarking the graphical representation with visual indicators of the locations on the patient's heart designated as therapy targets. 8. The method according to claim 7, wherein the graphical representation of electrical activity on a portion of the patient's heart comprises a lateness map. 9. The method according to claim 8, wherein the lateness map comprises a Late-A map. 10. The method according to claim 1, further comprising comparing the at least one lateness attribute to at least one lateness bound, and wherein the location on the patient's heart is designated as a therapy target when the at least one lateness attribute of the electrical signal exceeds the at least one lateness threshold and the at least one lateness attribute of the electrical signal does not exceed the at least one lateness bound. 11. The method according to claim 10, wherein the at least one lateness bound comprises a Late-A bound between 80 ms and 180 ms. 12. A method of mapping cardiac electrical activity, comprising: acquiring an electrical signal indicative of electrical activity at a point on a patient's heart;inputting the electrical signal to a signal processor; andusing the signal processor: identifying a lateness attribute of the electrical signal; anddesignating the point on the patient's heart as a therapy tar... | St. Jude Medical, Cardiology Division, Inc. | A61B005/04 A61B005/0468 G06F019/00 A61B005/00 A61B005/042 A61B005/0464 A61B018/14 A61B018/00
US09210517 | B2 | 2015-12-08 | Hearing assistance device with brain computer interface | 2014-06-13 | The present disclosure relates to communication devices. Such devices may comprise input for receiving sound signal to be processed and presented to a user, and output for outputting the processed signal to a user perceivable as sound. Such processing may be performed by use of a processor for processing the sound signal in dependence of a setting or a set of setting to compensate a hearing loss profile. Further, the communication device may comprise a bio-signal acquisition and amplifier component in communication with a user interface for providing the bio-signals as input to the user interface, the user interface controlling the setting or set of setting for operation of the communication device. | 1. A communication device, comprising: an input for receiving a sound signal to be processed and presented to a user, and an output for outputting a signal to the user perceivable as sound;a processor for processing the sound signal in dependence of a setting or a set of settings to compensate a hearing loss profile; anda bio-signal acquisition and amplifier component in communication with the processor for providing the bio-signals as input to the processor, the processor controlling the setting or set of setting for operation of the communication device, wherein the bio-signal amplifier and acquisition component includes a wearable camera for eye-tracking. 2. The communication system according to claim 1, wherein the bio-signal amplifier and acquisition component comprises an ear EEG electrode which is comprised in a mould configured specifically for the user's ear canal. 3. The communication system according to claim 1, wherein the bio-signal amplifier and acquisition component comprises an ear EEG electrode configured to be inserted into an ear canal or on a skin-part of the head of a wearer or an implantable EEG electrode configured to be placed under the skin at the head and/or skull of the wearer or an implantable EEG electrode configured to be placed on the ear canal. 4. The communication system according to claim 1, wherein the bio-signal acquisition and amplifier component picks up intended space gestures. 5. The communication system according to claim 1, wherein the bio-signal represents eye movement and/or brain activity signals. 6. The communication system according to claim 1, comprising: an alarm device configured to provide an alarm signal if the signal from the bio-signal acquisition and amplifier component is determined to represent a cognitive state classified as a deserving of attention state. 7. A communication system comprising two communication devices according to claim 1, wherein each communication device is configured to be placed behind or at an ear of a wearer and each communication device comprising a brain-computer interface comprising an ear EEG electrode configured to be inserted in a respective ear canal of the wearer. 8. A method of controlling a communication device that includes an input for receiving a sound signal to be processed and presented to a user, an output for outputting a signal to a user perceivable as sound, a processor for processing the sound signal in dependence of a setting or a set of settings to compensate a hearing loss profile, and a bio-signal acquisition and amplifier component that includes a wearable camera for eye-tracking in communication with the processor for providing the bio-signals as input to the processor, the processor controlling the setting or set of settings for operation of the communication device, the method comprising: obtaining via bio-signal acquisition and amplifier component a bio-signal representing a gesture;analysing the bio-signal for recognising an inten... | OTICON A/S | H04R025/00 A61B005/0478 A61B005/0484 G06F003/01 G06K009/00 A61B005/00 A61B005/048 A61B005/0482 A61B005/12
US10111599 | B2 | 2018-10-30 | Shielded twisted pair of conductors using conductive ink | 2015-07-02 | An apparatus for transmitting electrical signals is disclosed. The apparatus includes a substrate and a twisted pair of conductors located on the substrate. The twisted pair of conductors has a first layer comprising conductive material, a second layer comprising nonconductive material, and a third player comprising conductive material. The first layer has a plurality of segments separated by a plurality of gaps. The second layer is positioned in said gaps and electrically insulates a portion of the segments positioned within the gaps. The third layer is positioned over the second layer. The third layer is configured to electrically connects an end of one segment to an end of another segment. The twisted pair of conductors formed by the three dimensional structure comprises two electrically isolated conductors twisted about each other. | 1. A method for manufacturing an electrical infrastructure of a medical device, said method comprising: printing a base layer comprising electrically conductive material in a predefined pattern by depositing an electrically conductive ink on a surface of the medical device, wherein printing said predefined pattern of said base layer comprises forming a plurality of sinusoidal-shaped segments separated by a plurality of gaps wherein each sinusoidal-shaped segment does not contact the other sinusoidal-shaped segments;printing a masking layer comprising electrically nonconductive material directly over a portion of said first layer of conductive material by depositing an electrically nonconductive ink, wherein printing said masking layer comprises depositing nonconductive ink in said gaps to electrically insulate a portion of said segments positioned within said gaps; andprinting a bridge layer comprising electrically conductive material directly over a portion of said base layer and a portion of said masking layer by depositing electrically conductive ink,wherein said plurality of gaps comprises a first plurality of gaps and a second plurality of gaps different from said first plurality of gaps and wherein forming said plurality of sinusoidal-shaped segments comprises forming first sinusoidal-shaped segments separated by said first plurality of gaps and forming second sinusoidal-shaped segments different from said first sinusoidal-shaped segments where said second sinusoidal-shaped segments are separated by said second plurality of gaps and wherein said second sinusoidal-shaped segments are positioned within said first plurality of gaps, and wherein said printing said bridge layer comprises depositing said electrically conductive ink in said first and second plurality of gaps so as to electrically connect said first sinusoidal-shaped segments to form a first electrical conductor and to electrically connect said second sinusoidal-shaped segments to form an electrically separate second electrical conductor to thereby form an electrically separate and isolated pair of conductors in a twisted configuration. 2. The method of claim 1 further comprising printing an upper isolation layer comprising electrically nonconductive material and a lower isolation layer comprising electrically nonconductive material, wherein said upper isolation layer and said lower isolation layer together surround said twisted pair of conductors. 3. The method of claim 2 wherein printing said upper and lower isolation layers comprise depositing electrically nonconductive ink. 4. The method of claim 2 further comprising printing an upper shield layer comprising electrically conductive material and a lower shield layer comprising electrically conductive material, wherein said upper shield layer and said lower shield layer together surround an insulated twisted pair of conductors comprising said twisted pair of conductors and said upper and lower isolation layers. 5. The method ... | St. Jude Medical International Holding S.à r.l. | A61B005/042 H05K009/00 H05K001/02 A61B005/00 A61B005/06 H05K003/46 A61B006/12 A61B005/0402 A61B006/00
US10064556 | B2 | 2018-09-04 | Photoacoustic apparatus, signal processing method of photoacoustic apparatus, and program | 2015-06-11 | A photoacoustic apparatus includes a light source generating multiple lights with different wavelengths, a converting element receiving photoacoustic waves generated in a subject by the subject being irradiated by the multiple lights, a first distribution obtaining unit obtaining a property distribution based on optical absorption within the subject, for each of the mutually different wavelengths, using time-sequence reception signals each output from the converting element for each of the mutually different wavelengths, a second distribution obtaining unit obtaining, using multiple property distributions based on optical absorption for each wavelength, a concentration-related distribution of a substance of an object region of the subject, and a statistical information obtaining unit obtaining statistical information indicating variance in distribution in at least part of the concentration-related distribution. | 1. A photoacoustic apparatus comprising: a light source configured to generate a plurality of lights, each of the plurality of lights having a different wavelength from each other;a converting element configured to receive photoacoustic waves generated in a subject by irradiating the subject with the plurality of lights;a first distribution obtaining unit configured to calculate a plurality of pieces of property distribution information, corresponding to the plurality of lights, which each represents an optical absorption coefficient distribution, an initial sound pressure distribution, or an optical energy absorption density distribution within the subject, the property distribution information being based on photoacoustic waves generated by irradiating the subject with each of the plurality of lights;a second distribution obtaining unit configured to calculate, a plurality of times, a plurality of pieces of at least part of oxygen saturation distribution information within the subject by performing at least one of coordinate shifting processing and deformation processing between the plurality of pieces of property distribution information corresponding to the plurality of lights;a spatial variance information obtaining unit configured to calculate a plurality of pieces of spatial variance information indicating a spatial variance, corresponding to the plurality of light, in the plurality of pieces of at least part of the oxygen saturation distribution information; anda decision unit configured to calculate positional derivation information between the subject and the converting element in a case where the spatial variance indicated by the spatial variance information is smaller than a predetermined value or the smallest from among the plurality of pieces of spatial variance information,wherein the second distribution obtaining unit is configured to calculate the oxygen saturation distribution information using the plurality of pieces of the property distribution information after the at least one of the coordinate shifting processing and the deformation processing in according to the positional derivation information. 2. The photoacoustic apparatus according to claim 1, wherein the light source is configured to generate the plurality of lights including at least light of a first wavelength and light of a second wavelength that differ from each other,wherein the converting element is configured to receive first photoacoustic waves generated in the subject by irradiating the subject with light of the first wavelength and second photoacoustic waves generated in the subject by irradiating the subject with light of the second wavelength,wherein the first distribution obtaining unit is configured to: obtain first property distribution information which represents an optical absorption coefficient distribution, an initial sound pressure distribution, or an optical energy absorption density distribution corresponding to the first wavelength using firs... | Canon Kabushiki Kaisha | A61B005/05 A61B005/00 A61B005/145 A61B005/1455
US10258436 | B2 | 2019-04-16 | Method and system for transferring signals and materials between inside and outside body through oral cavity | 2015-06-15 | This invention discloses a physical gateway that goes directly through gum or other soft tissues inside the oral cavity, to access inside body. The physical gateway has parts acting as external access points that have terminals for cables, wires, fiber optics, or tubes that go through said gateways to implanted medical systems and devices to facilitate transmission of signals or materials to or from said implanted systems or devices. This feature can be used for powering implanted systems and devices with high functionality and computation power, securely communicating with implanted systems and devices with vital duties, and transferring materials for refilling the tanks in implanted systems and devices or for transferring some material from inside body to outside without requiring invasive operations. | 1. An oral cavity gateway, comprising: a gateway comprising a fixture adapted to be secured in an oral cavity of a human body, wherein the fixture forms a path between an external area outside the body and an internal area inside the body, an interface having an external side and an internal side opposite the external side, wherein the interface is disposed within the fixture and forms a barrier between the external side proximate the oral cavity and the internal area on the internal side of the interface proximate the internal area, wherein the interface further includes an internal access point on the internal side of the barrier, an external access point on the external side of the interface, and a path between the external access point and the internal access point,a conduit having a first end and a second end opposite the first end, wherein the conduit is connected at the first end to the internal access point of the gateway,an implanted device located within the human body, wherein the implanted device operates independently of the gateway for at least some periods of time and the implanted device is not in direct physical contact with the gateway, and wherein the implanted device is in indirect communication with the internal access point through the conduit connected to the implanted device at the second end of the conduit, andexternal equipment located in the external area and adapted to provide support to the implanted device, wherein the external equipment accesses the implanted device by connection to the external access point of the gateway. 2. The oral cavity gateway according to claim 1 wherein the fixture is secured to a bone in the oral cavity. 3. The oral cavity gateway according to claim 2 wherein the fixture is further secured in a tooth. 4. The oral cavity gateway according to claim 1 wherein the conduit comprises an electrically conductive wire. 5. The oral cavity gateway according to claim 1 wherein the conduit comprises a tube capable of transporting substances from the external equipment to the implanted device. 6. The oral cavity gateway according to claim 1 further comprising an abutment removably attached to the external side of the fixture. 7. The oral cavity gateway according to claim 6 wherein the abutment further comprises a bottom and a top, wherein the abutment is removably attached to the external side of the fixture at the bottom of the abutment, and wherein a crown is mounted to the top of the abutment. 8. A system for establishing an oral cavity gateway between an internal area inside an animal body and an external area outside of the animal body, comprising: a gateway comprising a fixture adapted to be secured in an oral cavity of an animal, wherein the fixture forms a path between an external area outside the animal and an internal area inside the animal, an interface having an external side and an internal side opposite the external side, wherein the interface is disposed within the fixture and form... | - | A61C008/00 A61N001/00 A61C019/04
US09937293 | B2 | 2018-04-10 | Integrated delivery device for continuous glucose sensor | 2015-08-19 | Systems and methods for integrating a continuous glucose sensor, including a receiver, a medicament delivery device, and optionally a single point glucose monitor are provided. Manual integrations provide for a physical association between the devices wherein a user (for example, patient or doctor) manually selects the amount, type, and/or time of delivery. Semi-automated integration of the devices includes integrations wherein an operable connection between the integrated components aids the user (for example, patient or doctor) in selecting, inputting, calculating, or validating the amount, type, or time of medicament delivery of glucose values, for example, by transmitting data to another component and thereby reducing the amount of user input required. Automated integration between the devices includes integrations wherein an operable connection between the integrated components provides for full control of the system without required user interaction. | 1. A method for monitoring and treating diabetes, the method using a device configured to receive glucose concentration data from a glucose sensor, the glucose sensor configured to continuously monitor glucose concentration in a user over time, the device further configured for outputting data including personalized therapy recommendations, comprising: receiving data from a glucose sensor;evaluating the received sensor data to determine one or more signal parameters, the signal parameters including one or more of a glucose concentration, a glucose concentration rate of change, or a glucose concentration acceleration;evaluating the received sensor data to adaptively learn one or more patterns occurring in the received sensor data over time;determining an output including at least one of an optimum time, amount, or type of medicament based on one or more of the determined signal parameters and at least one adaptively learned pattern; andrepeating, over time, the evaluating the received sensor data to adaptively learn one or more patterns,wherein the determined output provides a personalized therapy recommendation for the user that improves over time based on the adaptive learning,wherein the device is in RF communication with, and is configured for semi-automated integration with, a medicament delivery device, wherein the medicament delivery device is a pen or a pump, for delivery of insulin or glucagon or both, andwherein the device is configured to implement a fail-safe mode, wherein if abnormal conditions are detected, the device reverts from a semi-automated mode to a manual mode. 2. The method of claim 1, further comprising displaying the output on a user interface associated with the device or in signal communication with the device. 3. The method of claim 1, further comprising prompting the user to enter a validation of the personalized therapy recommendation prior to providing the output to a pen or a pump, thereby enabling a degree of user or doctor control over therapy decisions. 4. The method of claim 3, wherein the entered validation of the personalized therapy recommendation includes data about at least one of exercise, food, medicament intake, and rest, and wherein the evaluating to adaptively learn one or more patterns further comprises basing the evaluating at least in part on the entered validation data. 5. The method of claim 1, wherein the pen or pump is configured to send data including at least one of an amount, type, or time of medicament delivery to the device. 6. The method of claim 5, wherein the evaluating to adaptively learn one or more patterns further comprises evaluating the medicament delivery data from the pen or pump, and wherein the evaluating is further based on a determined optimum time, amount, or type of medicament delivery to the user. 7. The method of claim 1, wherein the abnormal conditions include receiving a reference glucose value that indicates a discrepancy from the glucose concentration value tha... | DexCom, Inc. | A61M031/00 A61M001/00 A61M005/315 A61B005/1486 A61M015/00 A61M011/00 A61B005/00 A61B005/145 G06F019/00 A61M005/172
US09958444 | B2 | 2018-05-01 | Apparatus, systems and methods for sensing an analyte such as ethanol | 2014-05-30 | According to one aspect, a system for sensing ethanol from human skin, that comprises at least one apparatus for sensing ethanol and a coupling matrix readout extraction unit for performing a method of extracting a coupling-matrix readout. The at least one sensing apparatus and the coupling matrix readout extraction may be mounted on a substrate. The substrate may be adapted such that it can be formed into a wearable accessory that can be worn by a human subject. When the wearable accessory is worn by the human subject such that the subject provides a skin tissue sample to the accessory, the presence or concentration of ethanol and other compounds may be determined from the vapor associated with the tissue sample. | 1. An apparatus for sensing an analyte, comprising: a substrate having a first rigid region and a first trench region, the first trench region being thinner than the first rigid region; anda sensor block supported by the first rigid region, the sensor block comprising: a frame layer extending upwardly from the first rigid region, the frame layer having a first end opposite the substrate to engage with a tissue sample, the frame layer having an opening therein extending between the substrate and the first end defining a pocket; anda sensor located within the pocket distal the first end, the sensor comprising: a first substance having a property adapted to change in response to the presence of the analyte; anda resonant element covered by the first substance and operable to detect the change in the property of the first substance;wherein the first trench region is laterally positioned relative to the first rigid region and the sensor block to provide for flexed deformation of the substrate within the first trench region upon flexing the substrate. 2. The apparatus of claim 1, wherein the substrate has a second rigid region coupled to the first rigid region, and further comprising a second sensor block supported by the second rigid region. 3. The apparatus of claim 2, wherein the second rigid region is coupled to the first rigid region via the first trench region. 4. The apparatus of claim 3, further comprising a second trench region laterally positioned relative to the second rigid region to provide for flexed deformation of the substrate within the second trench region upon flexing the substrate. 5. The apparatus of claim 3, wherein the substrate comprises a polyimide layer underneath a conductive layer. 6. The apparatus of claim 1, wherein the first substance is a chemi-absorbent polymer. 7. The apparatus of claim 6, wherein the property of the chemi-absorbent polymer changes in response to the presence of ethanol. 8. The apparatus of claim 1, wherein a cross-section of the first trench region has a rectangular shape. 9. The apparatus of claim 1, wherein the sensor is implemented by a coplanar waveguide structure. 10. The apparatus of claim 9, wherein a section of the coplanar waveguide structure corresponding to a capacitance section is exposed within the pocket. | Sober stearing Sensors Canada, Inc. | G01N033/545 A61B005/145 G01N033/483 A61B005/1477 A61B005/00
US09578449 | B2 | 2017-02-21 | Enabling data communication between an implantable medical device and a patient management system | 2015-08-20 | Embodiments of the invention provide methods, systems, and devices for enabling data communication between an IMD and a host computer. In one embodiment, a device is provided that comprises a frequency and protocol agile transceiver capable of communicating with an IMD via a first communications link and with a host computer via a second wireless communications link, wherein the first wireless communication link is configured for substantially shorter communication range than the second wireless communication link. An apparatus is provided according to another embodiment of the invention that comprises an interface between an IMD and a communications device, such as a wireless telephone or a two-way wireless pager. The interface can communicate directly with the IMD to retrieve clinical data stored in the IMD and can utilize the communications device to transmit the clinical data to a host computer. | 1. An apparatus for enabling data communication between an implantable medical device and a host computer, comprising: a frequency and protocol agile transceiver configured to communicate with the implantable medical device via a short range wireless communications link in a first state and to communicate with the host computer via a long range wireless communications link in a second state;a central processing unit;a memory; anda program capable of executing on the central processing unit operative to periodically interrogate the implantable medical device for clinical data in the first state. 2. The apparatus of claim 1, wherein the program, while interrogating the implantable medical device, is configured to: unlock the implantable medical device;receive the clinical data stored in the implantable medical device via the short range wireless communications link;determine whether clinical data is stored in the memory;in response to determining that clinical data is stored in the memory; establish the communications link with the host computer via the communications device; andtransmit the clinical data to the host computer. 3. The apparatus of claim 1, wherein the program is configured to: configure the transceiver for communication with the implantable medical device using the short range wireless communications link,receive clinical data from the implantable medical device using the short range wireless communications link, andstore the clinical data in the memory for delivery to the host computer using the long range wireless communications link. 4. The apparatus of claim 3, wherein the program is operative to: configure the transceiver for communication with the host computer using the long range wireless communications link;determine whether clinical data is stored in the memory; andestablish a data communications channel with the host computer using the long range wireless communications link and to transmit the clinical data to the host computer using the channel if clinical data is stored in the memory. 5. The apparatus of claim 4, wherein the program is operative to: determine whether the clinical data was successfully transmitted to the host computer; andremove the clinical data from the memory if the clinical data was successfully transmitted to the host computer. 6. The apparatus of claim 5, wherein the program is operative to transmit the clinical data to the host computer on a schedule coordinated with the host computer. 7. The apparatus of claim 3, wherein the program is operative to: configure the transceiver for communication with the host computer using the long range wireless communications link;determine whether the clinical data should be delivered to the host computer if the clinical data is stored in the memory; andestablish a data communications channel with the host computer using the long range wireless communications link and to transmit the clinical data to the host computer using the channel if clinical data sh... | Cardiac Pacemakers, Inc. | A61N001/00 A61B005/00 H04W004/00 H04B001/40 H04W076/02 A61N001/372
US10039471 | B2 | 2018-08-07 | Isochronic tone augmented biofeedback system | 2014-01-24 | A biofeedback system that utilizes isochronic tone technology to augment EEG feedback by providing to a subject isochronic tones at the frequency of a targeted aspect of a subject's brain waves, such as the brain's naturally occurring peak energy in the particular EEG band or bands subject to the biofeedback. Isochronic tones are regular beats of a single tone that are formed by separate pulses of sound and silence. In addition, feedback can be provided to the subject in the form of pulsed light and pulsed tactile impulses that are delivered in the form of alternating presence and absence of light or tactile pressure. | 1. A method for training a person to augment desirable personal electroencephalographic (EEG) activity, said method comprising the steps of: (a) securing EEG leads to the person;(b) receiving an EEG signal from the person;(c) transmitting the resultant EEG signal to a filter;(d) filtering the EEG signal;(e) monitoring a predetermined EEG frequency band or subband;(f) determining the EEG frequency value of a preselected aspect of said EEG signal;(g) using a signal generator to generate an isochronic signal in a form perceptible by the person, in which the frequency of the signal is set at the value of said EEG frequency value; and(h) delivering said isochronic signal to said person with minimal delay between receiving the EEG signal and delivery of the isochronic signal. 2. The method of claim 1 wherein said preselected aspect is the EEG frequency value at which the peak energy of the EEG signal occurs. 3. The method of claim 1 in which said isochronic signal is delivered to said person in an audio form in which the sound portion has a shorter duration than the silent portion. 4. The method of claim 1 in which said isochronic signal is delivered to said person in visual form which comprises a plurality of lights having different colors in which each light is associated with a signal from a preselected EEG lead. 5. The method of claim 1 in which said isochronic signal is delivered to said person in visual form which comprises a plurality of lights having different colors in which each color is associated with a type of brain wave being monitored. 6. The method of claim 1 wherein said preselected aspect is the EEG frequency value at which the peak energy of the EEG signal occurs and in which said isochronic signal is delivered to said person in audio form in which the sound portion has a shorter duration than the silent portion. 7. The method of claim 1 wherein said preselected aspect is the frequency at which the greatest average energy of the EEG signal occurs over a preselected interval of time. 8. The method of claim 1 wherein said preselected aspect is the frequency at which the greatest average energy of the EEG signal occurs over a preselected interval of time and in which said isochronic signal is delivered to said person in audio form in which the sound portion has a shorter duration than the silent portion. 9. The method of claim 1 wherein said preselected aspect is the frequency at which the greatest average energy of the EEG signal occurs over a preselected interval of time and in which said isochronic signal is delivered to said person in visual form which comprises a plurality of lights having different colors in which each light is associated with a signal from a preselected EEG lead. 10. The method of claim 1 wherein said preselected aspect is the frequency at which the greatest average energy of the EEG signal occurs over a preselected interval of time and in which said isochronic signal is delivered to said person in visua... | - | A61B005/04 A61B005/0482 A61B005/048 A61B005/00
US11033229 | B2 | 2021-06-15 | Baby foot strap | 2015-06-25 | A baby foot strap comprises a strap with an opening for a heel and a flange that wraps over the top of the foot, and at least one sensor attached to an interior of the strap, so as to monitor one or more desired health parameters of the baby. | 1. A baby ankle device adapted to wrap around an ankle region of a foot, the baby ankle device consisting of: a strap that is single and contiguous, the strap defining an opening that is dimensioned for a heel of the foot to be inserted,a back portion of the strap adapted to extend from a back of the heel to sides of an ankle bone of the foot;two side portions of the strap that extend from opposite end portions of the back portion, the side portions of the strap having an inverted V-shape or U-shape adapted to bend or curve at or adjacent to the ankle bone toward an arch of the foot;a sole portion of the strap adapted to extend from ends of the two side portions of the strap across a bottom facing surface of the arch of the foot;a first and second flange of the strap adapted to extend from the two side portions of the strap across an upper facing surface over the arch of the foot, joinder of the two side portions of the strap by the first and second flange adapted to provide simultaneous attachment of the strap around the arch of the foot and the back of the heel while allowing a distal region of the arch of the foot to be free, the joinder defining both 1) a variable circumferential opening around the arch of the foot and 2) a variable circumferential opening from the heel to the top surface of the arch of the foot, and thereby anticipating growth of the foot and a lower leg attached to the foot; andat least one mounting hole extending therethrough in the sole portion of the strap; andat least one electronic sensor device disposed with a friction fit or snap fit within the mounting hole in the sole portion of the strap so as to contact a skin surface on the arch of the foot. 2. The baby foot device in claim 1, wherein joinder of the two side portions of the strap by the first and second flange includes one or more of hook and loop, buttons, snaps, buckles, or ties. 3. The baby ankle device in claim 1, wherein an end portion of the second flange overlaps an end portion of the first flange at a variable length and is removably joined. 4. The baby ankle device in claim 3, wherein the first and second flanges have triangular extensions from the two side portions of the strap. 5. The baby ankle device in claim 3, wherein the first and second flanges are elongate strips that extend perpendicularly upward from the two side portions of the strap and have free ends that flexibly curve around over the upper surface of the foot. 6. The baby ankle device in claim 3, wherein the first and second flanges are separate from one another and pivotably connected to the two side portions of the strap. 7. The baby ankle device in claim 1, wherein the first flange is separate from the strap and pivotably connected to one side of the strap. 8. The baby ankle device in claim 1, wherein the strap is made of one or more of silicone, thermoplastic elastomer (TPE), plastic, elastic, or elastomeric material. 9. A baby ankle device adapted to wrap around an ankle reg... | - | A61B005/00 A61B005/1455 A61B005/01 A61B005/024
US09717443 | B2 | 2017-08-01 | Surgical tool and method for identifying an incision site | 2014-06-25 | A method of identifying a site for a perineal incision on a patient includes inserting a distal end portion of an intra-urethral probe into a urethra of the patient, and guiding the distal end portion of the intra-urethral probe along a length of the urethra no farther than a junction in the urethra. The method additionally includes transmitting a signal from the distal end portion of the intra-urethral probe through the urethra, and sensing the signal at a location on a perineal skin surface, where the location correlates with the junction in the urethra. | 1. A method of identifying a site for a perineal incision on a patient, the method comprising: inserting a distal end portion of an intra-urethral probe into a urethra of the patient;guiding the distal end portion of the intra-urethral probe along a length of the urethra no farther than a junction in the urethra, the junction in the urethra corresponding to a transition in the urethra to a vertical section that is connected to a bladder;transmitting a signal from the distal end portion of the intra-urethral probe through the urethra; andsensing the signal at a location on a perineal skin surface to identify a location of the distal end portion of the intra-urethral probe based on the signal, where the location on the perineal skin surface correlates with the location of the distal end portion of the intra-urethral probe and the junction in the urethra. 2. The method of claim 1, comprising sizing the intra-urethral probe to have a length of less than about 16 cm and fabricating the intra-urethral probe to have a rigidity characterized by a flexural modulus between 50,000-200,000 psi. 3. The method of claim 1, comprising providing the intra-urethral probe with an inability to bend and traverse the junction in the urethra between a horizontal section of the urethra and the vertical section that is connected to the bladder. 4. The method of claim 1, wherein transmitting the signal from the distal end portion of the intra-urethral probe through the urethra includes transmitting a vibration from the distal end portion of the intra-urethral probe, through the urethra and tissue to the perineal skin surface. 5. The method of claim 1, wherein transmitting the signal from the distal end portion of the intra-urethral probe through the urethra includes transmitting a magnetic field and sensing the magnetic field with one of a ferromagnetic material and a magnet. 6. The method of claim 1, wherein transmitting the signal from the distal end portion of the intra-urethral probe through the urethra includes transmitting light from the distal end portion of the intra-urethral probe, through the urethra and tissue to the perineal skin surface. 7. The method of claim 1, wherein sensing the signal at the location on the perineal skin surface includes sensing the signal with a sensor, and wherein identifying the location of the distal end portion of the intra-urethral probe includes positioning the sensor at the location on the perineal skin surface based on the sensed signal. 8. The method of claim 7, wherein the signal is a magnetic signal, andwherein the sensor includes a magnet. 9. A method of identifying a site for a perineal incision on a patient, the method comprising: providing a kit of parts including a surgical tool and instructions for use of the surgical tool, the surgical tool comprising an intra-urethral probe having a transmitter located at a distal end portion of the intra-urethral probe;inserting the distal end portion of the intra-urethral pr... | Coloplast A/S | A61B005/05 A61B005/06 A61F002/00 A61B017/00 A61B017/32 A61B090/00
US09599617 | B2 | 2017-03-21 | Analyte sensors, methods for preparing and using such sensors, and methods of detecting analyte activity | 2015-07-13 | Analyte sensors, methods for producing and using analyte sensors, methods of detecting and/or measuring analyte activity, detecting pH change, and/or, controlling the concentration of an analyte in a system, are disclosed. Embodiments of the analyte sensors according to the disclosure can provide an accurate and convenient method for characterizing analyte activity, detecting pH change, controlling the concentration of an analyte in a system, and the like, in both in vivo and in vitro environments, in particular in living cell imaging. | 1. An analyte sensor comprising an engineered fluorescent protein having at least 90% similarity to the sequence SEQ ID NO: 104 and having a metal ion binding site comprising at least two of the negatively charged residues E147, D202, E204, E223, and E225, as numbered according to the sequence SEQ ID NO: 104, wherein the negatively charged residues comprise a plurality of carboxyl oxygens orientated in a pentagonal bipyrimdal geometry, wherein said geometry provides a metallic ion binding site operatively interacting with a chromophore region of the engineered fluorescent host polypeptide, such that binding of a metal ion analyte to the molecular recognition motif modulates the emission of a fluorescent signal emitted by the fluorescent host polypeptide, and optionally, the absorbance spectrum of the engineered fluorescent host polypeptide. 2. The analyte sensor of claim 1, wherein the amino acid sequence of the analyte sensor has at least 90% similarity to a sequence selected from the group consisting of SEQ ID Nos.: 105 and 113-139. 3. The analyte sensor of claim 2, wherein the amino acid sequence of the analyte sensor has at least 95% similarity to a sequence selected from the group consisting of SEQ ID Nos.: 104-105 and 113-139. 4. The analyte sensor of claim 3, wherein the amino acid sequence of the analyte sensor is according to a sequence selected from the group consisting of SEQ ID Nos.: 104-105 and 113-139. 5. The analyte sensor of claim 1, wherein the amino acid sequence of the analyte sensor has at least 90% similarity to SEQ ID No.: 105. 6. The analyte sensor of claim 2, wherein the amino acid sequence of the analyte sensor has at least 95% similarity to a sequence selected from the group consisting of SEQ ID No.: 105. 7. The analyte sensor of claim 1, wherein the amino acid sequence of the analyte sensor is according to SEQ ID No.: 105. 8. The analyte sensor of claim 1, wherein the analyte sensor binds to a metal ion selected from the group consisting of: calcium, lead, gadolinium, lanthanum, terbium, antimony, strontium, mercury, and cadmium. 9. The analyte sensor of claim 1, wherein the analyte sensor binds to a metal ion selected from the group consisting of: calcium. 10. The analyte sensor of claim 1, further comprising a targeting motif for selectively targeting the endoplasmic reticulum of a cell. 11. The analyte sensor of claim 1, wherein the analyte sensor in the presence of an analyte bound thereto emits a fluorescent signal, the fluorescent signal indicating binding of the analyte to the analyte sensor. 12. The analyte sensor of claim 1, wherein the analyte sensor in the absence of an analyte emits a first fluorescent signal and in the presence of an analyte bound to the analyte sensor emits a second fluorescent signal, wherein the first and the second fluorescent signals are distinguishably detectable. 13. The analyte sensor of claim 1, wherein the sensor is solubilized. 14. The analyte sensor of claim 1, wher... | GEORGIA STATE UNIVERSITY RESEARCH FOUNDATION, INC. | G01N033/569 C07K014/435 G01N033/542 G01N033/58 G01N033/84 A61B005/1455
US09913609 | B2 | 2018-03-13 | Mobile electronic device, non-transitory storage medium storing diagnosis program, and diagnosis system | 2014-01-17 | A mobile electronic device includes: waveform information acquisition part configured to add a time stamp to a waveform detected from a user and record the waveform with the time stamp as waveform information; condition information acquisition part configured to add a time stamp to information indicating a condition of the user and record the information with the time stamp as condition information; artifact waveform acquisition part configured to acquire, from artifact waveform data in which a condition and the artifact waveform are associated with each other and stored, an artifact waveform that corresponds a condition indicated by the condition information in the same time period as a time period of the waveform information; waveform correction part configured to correct the waveform information using the artifact waveform; and autonomic nerves diagnosis part configured to diagnose autonomic nerves of the user using the waveform information corrected by the waveform correction part. | 1. A mobile electronic device, comprising: a waveform information acquisition part configured to add a first time stamp to a waveform detected from a user, andrecord the waveform with the first time stamp as waveform information;a condition information acquisition part configured to add a second time stamp to information indicating a condition of the user, andrecord the information with the second time stamp as condition information;an artifact waveform acquisition part configured to acquire, from artifact waveform data in which a condition and an artifact waveform are associated with each other and stored, the artifact waveform that corresponds to the condition of the user indicated by the condition information within the same time period as a time period of the waveform information;a waveform correction part configured to correct the waveform information using the artifact waveform acquired by the artifact waveform acquisition part;an autonomic nerves diagnosis part configured to diagnose autonomic nerves of the user using the waveform information corrected by the waveform correction part; anda notice part configured to notify the user of a result of diagnosing the autonomic nerves. 2. The mobile electronic device according to claim 1, wherein the waveform correction part is configured to conform a scale of a wavelength of the artifact waveform to a scale of a wavelength of the waveform indicated by the waveform information on a basis of a singular point of the artifact waveform and a singular point of the waveform indicated by the waveform information. 3. The mobile electronic device according to claim 1, further comprising: an acceleration sensor,wherein the condition information acquisition part is configured to record, as the condition information, either a direction and a magnitude of acceleration detected by the acceleration sensor,or a moving condition of the user that is foreseen on a basis of the direction and the magnitude of acceleration detected by the acceleration sensor. 4. The mobile electronic device according to claim 1, further comprising: a calculating processing unit configured to execute a program,wherein the condition information acquisition part is configured to acquire information indicating a condition of the user by monitoring the program that is executed. 5. A non-transitory storage medium that stores a program causing, when executed by a mobile electronic device, the mobile electronic device to execute: adding a first time stamp to a waveform detected from a user, and recording the waveform with the first time stamp as waveform information;adding a second time stamp to information indicating a condition of the user and recording the information with the second time stamp as condition information;acquiring, from artifact waveform data in which a condition and the artifact waveform are associated with each other and stored, an artifact waveform that corresponds to the condition of the user indicated by the conditio... | KYOCERA CORPORATION | A61B005/026 A61B005/00 A61B005/024 A61B005/11
US20150374279 | A1 | 2015-12-31 | SLEEP STATE ESTIMATION DEVICE, METHOD AND STORAGE MEDIUM | 2015-06-24 | According to one embodiment, a sleep state estimation device attached to a user during sleep and used is provided. The device includes a first detector, a first estimation module, a second detector, and a second estimation module. The first detector is configured to detect a first signal, to estimate a first state of the user. The first estimation module is configured to estimate the user's first state, based on the first signal. The second detector is configured to detect a second signal to estimate a second state of the user other than the user's first state. The second estimation module is configured to estimate the user's second state by using the second signal, based on an estimation method determined in accordance with the first signal. | 1. A sleep state estimation device attached to a user during sleep and used, comprising: a first detector configured to detect a first signal to estimate a first state of the user;a first estimation module configured to estimate the user's first state, based on the first signal;a second detector configured to detect a second signal to estimate a second state of the user other than the user's first state; anda second estimation module configured to estimate the user's second state by using the second signal, based on an estimation method determined in accordance with the first signal. 2. The device of claim 1, wherein the first detector is further configured to detect an acceleration signal indicating acceleration acting the device, andthe first estimation module is further configured to estimate a body position of the user, based on the acceleration signal. 3. The device of claim 2, wherein the first detector is further configured to detect first to third acceleration signals indicating accelerations in directions of first to third axes orthogonal to each other, respectively,the second detector is further configured to detect alternating-current components of the first to third acceleration signals from the respective first to third acceleration signals, andthe second estimation module is further configured to weight the alternating-current components of the first to third acceleration signals in accordance with direct-current components of the first to third acceleration signals, respectively, and estimate a respiratory state of the user, based on the weighted alternating-current components of the first to third acceleration signals. 4. The device of claim 3, wherein the second detector includes an amplifier configured to amplify each of the alternating-current components of the first to third acceleration signals. 5. The device of claim 3, further comprising an electrically conductive material having elasticity which allows the device to be attached to the user. 6. The device of claim 2, wherein the second detector is further configured to detect an electrocardiographic signal indicating electrocardiogram of the user, andthe second estimation module is further configured to estimate a heart rate of the user by executing a processing corresponding to the user's body position estimated based on the acceleration signal, of a plurality of processing for estimating the user's heart rate, based on the electrocardiographic signal. 7. The device of claim 2, wherein the second detector is further configured to detect a sound signal produced in accordance with a respiratory state of the user, andthe second estimation module is further configured to estimate the user's respiratory state by executing a processing corresponding to the user's body position estimated based on the acceleration signal, of a plurality of processing for estimating the user's respiratory state, based on the sound signal. 8. A sleep state estimation method executed by a slee... |  | A61B005/00 A61B005/024 A61B005/113 A61B005/0205 A61B005/0402
US20150359465 | A1 | 2015-12-17 | HAND HYGIENE MOMENT MEASURING SYSTEM | 2014-01-31 | The hand hygiene moment measuring system of the present invention includes a subject sensing device (2) to sense a subject's position and posture, a movement sensing device (3) to sense a subject's movement, a storage unit (4) to store particular combinations corresponding to hand hygiene opportunities, and a counter (5) to count a number of times combinations of a sensing information of the subject sensing device, a sensing information of the movement sensing device, and an object position information indicating a position of an object, achieved the combinations stored in the storage unit. | 1. A hand hygiene moment measuring system comprising: a subject sensing device to sense a subject's position and posture;a movement sensing device to sense a subject's movement;a storage unit to store particular combinations corresponding to hand hygiene opportunities; anda counter to count a number of times combinations of a sensing information of the subject sensing device, a sensing information of the movement sensing device, and an object position information indicating a position of an object, achieved the combinations stored in the storage unit. 2. The hand hygiene moment measuring system according to claim 1, further comprising an object sensing device to sense the position of the object, whereinthe counter counts a number of times combinations of the sensing information of the subject sensing device, the sensing information of the movement sensing device, and a sensing information of the object sensing device, achieved the combinations stored in the storage unit. 3. The hand hygiene moment measuring system according to claim 1, further comprising an input unit to receive inputs of the object position information, whereinthe storage unit stores the object position information input into the input unit, andthe counter counts a number of times combinations of the sensing information of the subject sensing device, the sensing information of the movement sensing device, and the object position information stored in the storage unit, achieved the combinations stored in the storage unit. 4. The hand hygiene moment measuring system according to claim 1, wherein the storage unit stores particular combinations corresponding to hand hygiene opportunities as being classified into a plurality of groups, andthe counter counts a number of times combinations of the sensing information of the subject sensing device, the sensing information of the movement sensing device, and the object position information stored in the storage unit, achieved the combinations stored in the storage unit with respect to each of the groups. 5. The hand hygiene moment measuring system according to claim 1, further comprising a notifying unit to notify about the number of times counted by the counter. 6. The hand hygiene moment measuring system according to claim 1, further comprising a calculation unit to calculate the hand hygiene compliance rate based on the number of times counted by the counter, anda notifying unit to notify the compliance rate calculated by the calculation unit. | Maruishi Pharmaceutical Co., Ltd. | A61B005/11 G01B021/00
US20150342672 | A1 | 2015-12-03 | DOUBLE MICRO-ELECTRODE CATHETER | 2015-05-19 | Medical devices and methods for making and using medical devices are disclosed. An example medical device may include a catheter for use in cardiac mapping and/or ablation. The catheter may include an elongate catheter shaft having a distal ablation electrode region capable of ablating tissue. A plurality of micro-electrode assemblies may be coupled to the distal ablation electrode region. At least one of the micro-electrode assemblies may include an inner electrode and an outer electrode disposed at least partially around the inner electrode. At least one of the inner electrode and the outer electrode may comprise a sensor. | 1. A catheter for use in cardiac mapping and/or ablation, the catheter comprising: an elongate catheter shaft having a distal ablation electrode region capable of ablating tissue;a plurality of micro-electrode assemblies coupled to the distal ablation electrode region;wherein at least one of the micro-electrode assemblies includes an inner electrode and an outer electrode disposed at least partially around the inner electrode; andwherein at least one of the inner electrode and the outer electrode comprises a sensor. 2. The catheter of claim 1, wherein the distal ablation electrode region includes a platinum ablation tip electrode. 3. The catheter of claim 1, wherein the distal ablation electrode region is rotatable relative to the catheter shaft. 4. The catheter of claim 1, wherein three or more micro-electrode assemblies are disposed along the distal ablation electrode region. 5. The catheter of claim 1, wherein the micro-electrode assemblies are spaced substantially equidistant from one another about the circumference of the distal ablation electrode region. 6. The catheter of claim 1, wherein only one of the inner electrode and the outer electrode comprises a sensor. 7. The catheter of claim 1, wherein both the inner electrode and the outer electrode comprises a sensor. 8. The catheter of claim 1, wherein the sensor includes a voltage sensor. 9. The catheter of claim 1, wherein the sensor includes a temperature sensor. 10. The catheter of claim 1, wherein the sensor includes an ultrasound sensor. 11. The catheter of claim 1, wherein the sensor includes a force sensor. 12. The catheter of claim 1, wherein the sensor includes a pressure sensor. 13. The catheter of claim 1, wherein the sensor includes an impedance sensor. 14. The catheter of claim 1, wherein the sensor includes an EGM sensor. 15. A catheter for use in cardiac mapping and/or ablation, the catheter comprising: an elongate catheter shaft having a distal ablation tip electrode;a plurality of micro-electrode assemblies coupled to the distal ablation tip electrode;wherein at least one of the micro-electrode assemblies includes a first sensor, a second sensor, and a layer of insulation disposed between the first sensor and the second sensor; andwherein the first sensor, the second senor, or both includes a temperature sensor, an ultrasound sensor, a force sensor, a pressure sensor, an impedance sensor, or an EGM sensor. 16. The catheter of claim 15, wherein the first sensor and the second sensor are substantially congruent or geometrically similar. 17. The catheter of claim 15, wherein the first sensor and the second sensor have dissimilar shapes. 18. The catheter of claim 15, wherein the distal ablation tip electrode is rotatable relative to the catheter shaft. 19. The catheter of claim 15, wherein the distal ablation tip electrode includes three or more micro-electrode assemblies and wherein the micro-electrode assemblies are spaced substantially equidistant from one... | BOSTON SCIENTIFIC SCIMED, INC. | A61B018/14 A61B005/00 A61B008/12 A61B005/042 A61B005/01
US20150374271 | A1 | 2015-12-31 | ANALYTE MONITORING SYSTEM AND METHOD | 2015-09-04 | Devices and methods for monitoring an analyte are provided. Embodiments include continuous analyte sensors having a high degree of accuracy. | 1. An in vivo analyte monitoring method, comprising: positioning an electrochemical analyte sensor under a skin surface of a human and in fluid contact with a bodily fluid for a duration of sensor life ranging from 1 day to 30 days, wherein the electrochemical analyte sensor is adapted to sample an analyte level in the bodily fluid;wirelessly transmitting a data signal from a transmitter coupled with the electrochemical analyte sensor to a receiver device, the data signal corresponding to an analyte level sampled by the electrochemical analyte sensor;determining, at the receiver device, the analyte level using the data signal received from the electrochemical analyte sensor; anddisplaying, on a display of the receiver device, the analyte level, wherein the analyte level is changing at a rate between −2 mg/dl/min to 2 mg/dl/min and wherein the analyte level is displayed without confirming the accuracy level of the received data signal using an adjunctive measurement. 2. The method of claim 1, wherein the electrochemical analyte sensor is calibrated with factory-only calibration. 3. The method of claim 1, wherein the adjunctive measurement includes a blood glucose measurement. 4. The method of claim 1, further comprising generating an alarm or an alert, at the receiver device, when the analyte level is at or near a threshold level. 5. The method of claim 4, wherein the threshold level is indicative of hypoglycemia. 6. The method of claim 4, wherein the threshold level is indicative of hyperglycemia. 7. The method of claim 1, further comprising: receiving, by an insulin infusion device, the determined analyte level from the receiver device; andautomatically administering insulin to the human with the insulin infusion device based on the analyte level received from the receiver device. 8. The method of claim 1, wherein an insulin infusion device is integrated with the receiver device, the method comprising automatically administering insulin to the human with the insulin infusion device based on the analyte level determined by the receiver device. 9. The method of claim 1, wherein the electrochemical analyte sensor comprises a working electrode that comprises an analyte-responsive enzyme and a mediator. 10. The method of claim 9, wherein a polymer is chemically bonded to a functional group on a surface of the working electrode. 11. An in vivo analyte monitoring system, comprising: an electrochemical analyte sensor adapted to be positioned under a skin surface of a human and in fluid contact with a bodily fluid for a duration of sensor life ranging from 1 day to 30 days, wherein the electrochemical analyte sensor is adapted to sample an analyte level in the bodily fluid;a wireless transmitter coupled with the electrochemical analyte sensor and adapted to transmit a data signal corresponding to an analyte level sampled by the electrochemical analyte sensor;a receiver device comprising a display, wherein the receiver device is adapted to deter... |  | A61B005/1486 A61M005/172 A61B005/1495 A61B005/00 A61B005/07 A61B005/145
US20150379712 | A1 | 2015-12-31 | MEDICAL IMAGE PROCESSING | 2015-09-10 | A method of image processing, including:;(a) calculating at least one pixel color feature (PCF) value for each pixel in a color medical image to generate a set of PCF data; and (b) filtering the PCF data with at least one spatial adaptive bandpass filter (ABPF) to sort the pixels into physiologically significant regions; wherein the at least one PCF value for at least one pixel depends on at least 2 color components of the medical image. | 1. A method of image processing, the method comprising: (a) receiving values for each pixel of an image as digital data;(b) applying one or more pairs of adaptive smoothing filters to each value, wherein each pair of adaptive smoothing filters has fine and coarse smoothing parameters, and differencing between the pairs of adaptive smoothing filters, thereby producing respective spatial adaptive bandpass filters (ABPFs) for each pixel, whereby said different smoothing parameters define degrees of local contrast with respect to adjacent regions in the image(c) applying a threshold to each said ABPF thereby detecting image regions of interest, wherein said threshold is one of: a global constant threshold determined from global image statistics throughout the image; anda locally adaptive threshold determined from local image statistics throughout the image;wherein said threshold results in a constant false alarm rate (CFAR), thereby reducing the incidence of false positives. 2. A method according to claim 1 wherein asymmetry, border irregularity, color variability, and diameter (ABCD) skin lesion criteria are employed to characterize detected lesions. 3. A method according to claim 1 wherein skin moles and lesions are characterized in terms of their pigmentation as at least one of black, brown, pink and red. 4. A method according to claim 1 wherein low contrast, spread inflammations are enhanced and detected. 5. A method according to claim 1 wherein each pixel value includes at least one of intensity, color, infrared, spectral contrast, density of blood vessels, density of lesions, absorbance, reflectance, diffuse reflectance. 6. A method according to claim 1 wherein detection maps of a same subject taken at different times are acquired and matched for progressive analysis. 7. A method according to claim 1 wherein obstructing hair lines are removed from the image while retaining moles, lesions and blemishes, thereby enabling their detection. 8. A method according to claim 1 whereby said ABPFs are applied in several resolution scales. 9. A method according to claim 8 whereby a detection map is generated by combining said resolution scales. 10. A method according to claim 1 whereby said ABPF processing is applied in generating a body contour. 11. A method according to claim 1 whereby said ABPF processing and detection is applied to various skin regions of a body. 12. A method according to claim 1 whereby said method is used to align body parts for subsequent analysis of skin abnormalities over time. 13. A method according to claim 1 whereby said ABPFs are applied to images acquired by more than one camera, thereby providing distance via triangulation, improved detection and reduced imaging interference. 14. A method according to claim 1 whereby said ABPFS are applied in a wide field of view and lower resolution in computing a body or skin contour. 15. Apparatus for enhancement of a multi-spectral image, said apparatus comprising: (a) an i... | DVP TECHNOLOGIES LTD. | G06T007/00 G06K009/46 G06T007/40 G06K009/00 A61B005/00 A61B005/103
US09223935 | B2 | 2015-12-29 | Contactless and minimal-contact monitoring of quality of life parameters for assessment and intervention | 2009-09-23 | An apparatus, system, and method for the measurement, aggregation and analysis of data collected using non-contact or minimally-contacting sensors provides quality of life parameters for individual subjects, particularly in the context of a controlled trial of interventions on human subjects (e.g., a clinical trial of a drug, or an evaluation of a consumer item such as a fragrance). In particular, non-contact or minimal-contact measurement of quality-of-life parameters such as sleep, stress, relaxation, drowsiness, temperature and emotional state of humans may be evaluated, together with automated sampling, storage, and transmission to a remote data analysis center. One component of the system is that the objective data is measured with as little disruption as possible to the normal behavior of the subject. The system can also support behavioral and pharmaceutical interventions aimed at improving quality of life. | 1. A system for monitoring the quality of life of humans, comprising: at least one physiological sensor configured to wirelessly receive a signal reflected from a subject indicative of measured data, derive measured data from the reflected signal, and to wirelessly transmit the measured data to a handheld portable device;the handheld portable device comprising:an interface for collecting subjective data from the subject, wherein the subjective data comprises sleep quality data and other quality of life data; anda transmitter configured to transmit the measured data transmitted by the at least one physiological sensor and the subjective data collected from the interface to a remote data monitoring center for calculating one or more of a sleep quality of life duration, fragmentation, efficiency, and latency index value on the basis of the measured data and subjective data transmitted to the remote data monitoring center. 2. The system of claim 1, further comprising at least one environmental sensor configured to measure data indicative of environmental parameters. 3. The system of claim 2, wherein the at least physiological or environmental sensor is arranged at least 50 cm from the subject being monitored to provide an open space therebetween. 4. The system of claim 2, wherein the at least one physiological or environmental sensor is not directly mechanically coupled to the subject. 5. The system of claim 1 wherein the measured data pertains to sleep quality. 6. The system of claim 1 wherein the measured data comprises an objective measurement of sleep combined with a subjective assessment of sleep. 7. The system of claim 1 wherein the measured data is an objective measurement of sleep. 8. The system of claim 1, wherein the portable handheld device further comprises a receiver configured to receive, from the remote data monitoring center, a recommendation provided to the subject, the recommendation being based on the calculated quality of life index value. 9. The system of claim 8, wherein the remote data monitoring center is further configured to: receive the measured data and subjective data transmitted from the handheld portable device;calculate the quality of life index value and generate the recommendation to be provided to the subject, based on the calculated quality of life index value; andtransmit the recommendation to the handheld portable device. 10. The system of claim 1, wherein the handheld device further comprises: a processor that performs initial processing of the measured data and the subjective data; andwherein the transmitter transmits the initially processed measured data and subjective data to the remote data monitoring center for archiving and analysis. 11. The system of claim 10, the system further comprising: a receiver to receive a recommendation from the remote data monitoring center based on the initially processed measured data and subjective data; andan output to provide the recommendation to the subject. 12... | ResMed Sensor Technologies Limited | A61B005/00 G06F019/00
US09211161 | B2 | 2015-12-15 | Apparatus and methods for associating medical probes with connection ports | 2013-03-06 | Apparatus, systems and methods for associating medical diagnostic and treatment probes with connection ports of a multiport instrument console. Proximity sensing between a probe and the console provide user-detectable signals indicating the availability or nonavailability of a compatibly configured port for the probe, and specific identification of one or more ports that are compatible with the probe. The proximity sensing also provides capability for identifying and configuring a probe before attempting to connect the probe to a console port. | 1. A medical instrument comprising: a console having a plurality of probe connection ports thereon, a first one of the plurality of ports configured for connection with a first connector associated with a first medical probe that is configured for engagement with the first port and not configured for connection with a second one of the plurality of ports;a proximity detection system configured to generate a first proximity signal upon positioning of the first connector within a first proximity to at least one of the first port, the plurality of ports and the console; the proximity detection system configured to generate a second signal upon positioning of the first connector within a second proximity to the second port, the second signal being distinct from the first signal; and wherein the second proximity corresponds to a shorter physical distance than the first proximity. 2. The instrument according to claim 1 wherein at least a portion of the proximity detection system is integral with the console. 3. The instrument according to claim 1 wherein the proximity detection system further comprises a component one of mounted to and integral with the first probe. 4. The instrument according to claim 1 wherein the first probe is at least one of a medical diagnostic probe and a medical treatment probe. 5. The instrument according to claim 4 wherein the medical diagnostic probe is configured to measure one or more of intracranial pressure, blood pressure, temperature, oxygen, pH, an electrical signal, a chemical composition, an optical signal and an acoustic signal. 6. The instrument according to claim 4 wherein the medical treatment probe is one or more of an electromechanical instrument, an electrosurgical instrument, an ultrasonic treatment instrument, an optical treatment instrument and a tissue stimulation instrument. 7. The instrument according to claim 1 wherein the first probe comprises a probe body and the first connector, the probe body and the first connector being coupled to one another by one or more of a direct physical connection, an electrical cable, a fiber optic cable and a wireless connection. 8. The instrument according to claim 1 wherein the proximity sensing system comprises one or more of radio-frequency detection, capacitive detection, optical detection, video detection and magnetic detection. 9. The instrument according to claim 8 wherein the radio frequency detection comprises a radio frequency identification transceiver configured to communicate with a radio frequency identification tag associated with the first probe. 10. The instrument according to claim 8 wherein the video detection comprises a video camera one of adjacent to and integral with one or more of the ports and positioned to capture images of at least one of the first port and a proximate probe. 11. The instrument according to claim 1, further comprising orientation detection configured to determine at least one of a relative axial orientation and a ro... | DEPUY SYNTHES PRODUCTS, INC. | G08B001/08 A61B019/00 A61B005/0205 A61B017/32 A61B017/00
US09211089 | B2 | 2015-12-15 | Optical blood glucose detecting apparatus and operating method thereof | 2012-03-15 | An optical blood glucose detecting apparatus and an operating method thereof are disclosed. The optical blood glucose detecting apparatus includes a detecting module, an assisting and strengthening module, and a data processing module. The detecting module provides an incident optical signal passing through a detected portion of skin surface into a skin interstitial fluid, captures a blood glucose optical reflection message of the skin interstitial fluid, and it interferes the blood glucose optical reflection message and the incident optical signal to generate a detected data. The assisting and strengthening module provides a physical or chemical effect on a tissue region under the detected portion to strengthen the blood glucose optical reflection message. The data processing module processes the detected data to determine a blood glucose concentration. | 1. An optical blood glucose detecting apparatus, comprising: a detecting module, configured to select a detected portion of a skin surface according to characteristic points on the skin surface, provide an incident optical signal to pass through the detected portion of the skin surface into a skin interstitial fluid, capture a blood glucose optical reflection message of the skin interstitial fluid, and interfere the blood glucose optical reflection message and the incident optical signal to generate a detected data, wherein the skin interstitial fluid comprises a chloride ion, a sodium ion, a water, and a glucose, and a blood glucose concentration in the skin interstitial fluid is uneven;an assisting and strengthening module, comprising: an electrode, disposed on the detected portion of the skin surface and configured to selectively provide a low current to the skin interstitial fluid under the detected portion of the skin surface to make the chloride ion and the sodium ion in the skin interstitial fluid move toward the electrode, and the water and the glucose being taken out with the chloride ion and the sodium ion to make the blood glucose concentration in the skin interstitial fluid become uniform; anda data processing module, coupled to the detecting module and the assisting and strengthening module and configured to process the detected data according to a plurality of default blood glucose concentrations stored in a blood glucose concentration database to determine a value of the blood glucose concentration and configured to determine whether the detected portion of the skin surface is properly selected by the detecting module or not according to a number of times assisting and strengthening processes are needed to achieve a specific blood glucose concentration, when the number of times of the assisting and strengthening processes needed to achieve the specific blood glucose concentration is larger than a default number of times, the data processing module being configured to determine that the detected portion of the skin surface is not properly selected by the detecting module, and then the detecting module selecting another detected portion for detection;wherein the blood glucose concentration database is configured to store a plurality of default blood glucose concentrations which are assisted and strengthened, the data processing module is configured to compare the blood glucose concentration after being assisted and strengthened with the plurality of default blood glucose concentrations in the blood glucose concentration database to determine whether the detected portion is properly selected. 2. A method of operating an optical blood glucose detecting apparatus, the optical blood glucose detecting apparatus comprising a detecting module, an assisting and strengthening module, and a data processing module, the assisting and strengthening module comprising an electrode, the method comprising steps of: (a) the detecting module selecting... | Crystalvue Medical Corporation | A61B005/1455 A61B005/145
US09207298 | B2 | 2015-12-08 | Techniques, systems and machine readable programs for magnetic resonance | 2013-03-15 | The present disclosure provides various methods and systems for performing magnetic resonance studies. In accordance with many embodiments, image or other information of interest is derived from super radiant pulses. | 1. A method for performing quantitative analysis of the amount of a molecule in a sample or subject comprising: a) providing a magnetic resonance (“MR”) device including (i) a main magnet for providing a background magnetic field along a first direction, (ii) at least one radio-frequency (“RF”) coil, and (iii) at least one gradient coil that is configured to be controlled to define at least one region of interest;b) introducing into the MR device at least one supplemental spin reservoir (“SSR”) containing a plurality of molecules;c) adjusting the circuitry of the RF coil in order to induce electromagnetic feedback between the nuclear magnetization of at least one set of nuclei within the SSR and the RF coil to cause the system to achieve a desired relationship between τR and T2;d) introducing RF pulses into the SSR so that the magnetization of at least one set of nuclei within the SSR is rotated to greater than ninety degrees;e) analyzing a super radiant (“SR”) pulse that results from step d to determine the peaktime and width of the SR pulse;f) introducing a sample or subject to be studied into the region of interest;g) introducing RF pulses into the sample or subject and the SSR so that the magnetization of at least one set of nuclei within the SSR is rotated to the same angle as in step c);h) analyzing a SR pulse that results from step g to determine the peaktime and width of the new SR pulse; andi) subtracting the pulse obtained in step e from that in step g to obtain quantitative information as to an amount of target molecule in the sample or subject. 2. The method of claim 1, wherein a first radio frequency coil is used to introduce RF pulses into the sample or subject, and a second radio frequency coil is used to induce electromagnetic feedback between the nuclear magnetization of the set of nuclei of interest and the second radio frequency coil. 3. The method of claim 1, wherein the at least one radio frequency coil is used to introduce RF pulses into the sample or subject in a first selectable state, and further wherein the at least one radio frequency coil is also used to induce electromagnetic feedback between the nuclear magnetization of the set of nuclei of interest and the second radio frequency coil when in a second selectable state. 4. A method for performing a magnetic resonance protocol comprising: a) providing a magnetic resonance (“MR”) device including (i) a main magnet for providing a background magnetic field along a first direction, (ii) at least one radio-frequency (“RF”) coil, and (iii) at least one gradient coil that is configured to be controlled to define a region of interest;c) introducing a sample or subject to be studied into the region of interest;d) introducing RF pulses into the sample or subject via the at least one RF coil to energize nuclei in the sample or subject;e) inducing electromagnetic feedback between a first set of nuclei in the sample or subject and the at least one radio frequency coil to cause ... | MILLIKELVIN TECHNOLOGIES LLC | G01R033/48 A61B005/055 G01R033/561 G01R033/36
US09220423 | B2 | 2015-12-29 | Methods and systems for qualifying a calculated value based on differently sized sorted difference signals | 2012-09-11 | A physiological monitoring system may determine physiological information, such as physiological rate information, from a physiological signal. The system may receive a calculated value indicative of a period associated with a physiological rate. The system may generated a first sorted difference signal based on a segment of the physiological signal having a size corresponding to the period. The system may generate second and third sorted difference signals based on segments of the physiological signal having sizes corresponding to a fraction of the period and a multiple of the period. The system may analyze the first, second, and third sorted difference signals, and qualify or disqualify the calculated value based on the analysis. | 1. A subject monitoring pulse oximetry system for updating a display rate for a subject, comprising: a pulse oximetry sensor configured to detect light attenuated by the subject and generate a photoplethysmographic (PPG) signal based on the detected attenuated light;a pulse oximeter coupled to the pulse oximetry sensor;a display coupled to the pulse oximeter, wherein the display is configured to display the rate for the subject, wherein:the pulse oximeter is configured to: receive a calculated value indicative of a period associated with a potential physiological rate of the subject;generate a first difference signal based on a first segment of the PPG signal, wherein the first segment has a size corresponding to the period;sort the first difference signal to generate a first sorted difference signal;generate a second difference signal based on a second segment of the PPG signal, wherein the second segment has a size corresponding to a fraction of the period;sort the second difference signal to generate a second sorted difference signal;generate a third difference signal based on a third segment of the PPG signal, wherein the third segment has a size corresponding to a multiple of the period;sort the third difference signal to generate a third sorted difference signal;analyze the first sorted difference signal, the second sorted difference signal, and the third sorted difference signal;qualify the calculated value based on the analysis; andupdate the display rate on the display based on the qualified value. 2. The system of claim 1, wherein the pulse oximeter is further configured to compare at least two of the first sorted difference signal, the second sorted difference signal, and the third sorted difference signal to each other. 3. The system of claim 1, wherein the pulse oximeter is further configured to compare at least one of the first sorted difference signal, the second sorted difference signal, and the third sorted difference signal to a reference probability distribution. 4. The system of claim 3, wherein the pulse oximeter is further configured to: access a look up table to determine one or more reference values; andqualify the calculated value based on the one or more reference values. 5. The system of claim 1, wherein the pulse oximeter is further configured to identify the second segment by: determining a standard deviation value for each of a plurality of different segments within the PPG signal, having respective sizes corresponding to the fraction of the period, to generate a plurality of standard deviation values; andidentifying the segment having the maximum standard deviation value of the plurality of standard deviation values. 6. The system of claim 1, wherein the pulse oximeter is further configured to determine whether the calculated value is likely a harmonic of an actual period associated with a physiological rate of the subject based on analyzing the first sorted difference signal, the second sorted difference signa... | Covidien LP | G06F019/22 A61B005/024 A61B005/00
US09215994 | B2 | 2015-12-22 | Detecting infection in reduced pressure wound treatment | 2015-02-18 | Provided is a method of detecting infection in a wound caused by an infecting organism at a wound site. Also provided is a system for detecting an infection in a wound at a wound site. Additionally, a porous pad comprising luciferase is provided. | 1. A system for detecting an infection, comprising: a porous pad adapted to be in contact with a wound site, the porous pad comprising luciferase; anda photodetector adapted to be positioned adjacent the porous pad and configured to measure light emitted from the porous pad;whereby the presence of light emitted from the porous pad indicates the presence of an infection in the wound site. 2. The system of claim 1, wherein the porous pad further comprises luciferin. 3. The system of claim 1, further comprising a computer linked to the photodetector, wherein the computer is capable of recording the light measurements from the photodetector. 4. The system of claim 3, wherein the computer is further capable of determining whether the recorded light measurements indicate infection in the wound site. 5. The system of claim 1, further comprising a drape adapted to provide a substantially airtight cover over the porous pad and the wound site. 6. The system of claim 5, further comprising: a reduced-pressure source; anda conduit fluidly connecting the porous pad to the reduced-pressure source, wherein the conduit is adapted to withdraw a fluid from the wound site in response to the reduced pressure. 7. The system of claim 6, further comprising a reservoir adapted for collection of the fluid. 8. The system of claim 1, further comprising a supply line into the porous pad for the introduction of luciferase and luciferin from a source reservoir. 9. The system of claim 6, wherein the reduced-pressure source is configured to draw adenosine-5′-triphosphate (ATP) from an infection in the wound site into the porous pad. 10. The system of claim 5, wherein the photodetector is integrated with the drape. 11. The system of claim 8, wherein the supply line is further adapted for the introduction of an infection-controlling compound to the wound site. 12. The system of claim 11, wherein the infection-controlling compound comprises an antibiotic. 13. A system for detecting an infection at a wound site, comprising: a porous pad comprising luciferase and adapted to be in contact with the wound site;a photodetector adapted to be positioned adjacent the porous pad; anda supply line fluidly connected to the porous pad and adapted to introduce an infection-controlling compound to the wound site. 14. The system of claim 13, wherein the porous pad further comprises luciferin. 15. The system of claim 13, wherein the supply line is further adapted to deliver luciferase and luciferin to the porous pad. 16. The system of claim 13, further comprising: a drape adapted to provide a substantially airtight cover over the porous pad and the wound site;a reduced-pressure source; anda conduit fluidly connecting the porous pad to the reduced-pressure source. 17. The system of claim 13, wherein the infection-controlling compound comprises an antibiotic. 18. A method of treating a wound site, comprising: applying a reduced pressure through a porous pad comprising luciferase to t... | KCI Licensing, Inc. | A61M001/00 A61B005/1455 A61B005/145 A61B005/1459 A61B005/00 A61L015/38 A61L015/42 C12Q001/66 G01N033/569 G01N033/68 A61B019/08 C12Q001/04 C12Q001/37 C12Q001/68 A61F013/00 A61M035/00
US20150374208 | A1 | 2015-12-31 | OTOSCOPE | 2014-02-04 | An otoscope comprising a handle portion and a head portion being substantially tapered along its longitudinal axis, the head portion having a proximal end adjacent to the handle portion and a smaller distal end adapted to be introduced in an ear canal of a patient's outer ear. The otoscope further comprises an electronic imaging unit at the distal end of the head portion, and fixing means configured to fix an at least partially transparent probe cover adapted to be put over the head portion in a gas-tight manner to the head portion and/or to the handle portion, and wherein the otoscope further comprises a probe cover moving mechanism configured to move at least a portion of the probe cover. A probe cover for such an otoscope and a method of identifying objects in a subject's ear are also disclosed. | 1. An otoscope comprising: a handle portion allowing a user to manipulate the otoscope during its application; anda head portion exhibiting a substantially tapering form extending along a longitudinal axis of the head portion, wherein the head portion has a proximal end adjacent to the handle portion and a smaller distal end adapted to be introduced in an ear canal of a patient's outer ear,wherein the otoscope further comprises an electronic imaging unit positioned at the distal end of the head portion, wherein the otoscope further comprises fixing means configured to fix an at least partially transparent probe cover adapted to be put over the head portion in a gas-tight manner to the head portion or to the handle portion, and wherein the otoscope further comprises a probe cover moving mechanism configured to move at least a portion of the probe cover. 2. The otoscope according to claim 1 wherein the otoscope comprises a mobility sensor unit configured for detecting mobility of objects within the ear canal. 3. The otoscope according to claim 1 wherein the otoscope comprises pressurization means configured for applying a varying pressure within the ear canal, wherein the otoscope preferably exhibits at least one gas conduit. 4. The otoscope according to claim 1 wherein the fixing means comprise an adapter which is provided in conjunction with the probe cover moving mechanism, wherein the adapter exhibits a gas conduit, especially at least one bore leading to a distal front side of the adapter. 5. The otoscope according to claim 1 wherein the electronic imaging unit exhibits at least one optical axis which is positioned radially offset from the longitudinal axis. 6. The otoscope according to claim 1 wherein the fixing means are adapted for engaging the probe cover along a lateral surface completely in a circumferential direction, especially along the whole circumference. 7. The otoscope according to claim 1 wherein the otoscope further comprises a fluid sensor unit adapted to detect fluid in the subject's middle ear, especially a fluid sensor unit configured for detection based on acoustic reflectance, tympanometry or otoacoustic emissions. 8. A probe cover for the otoscope according to claim 1, adapted to be put over a head portion of the otoscope, wherein, at a proximal end, the probe cover exhibits a protrusion which is arranged for fixing the probe cover in a gas-tight manner to the head portion or to the handle portion of the otoscope. 9. The probe cover according to claim 8 wherein the probe cover is a multi-ply probe cover, especially a double-ply probe cover, wherein preferably, at least one gap or groove between shells of the probe cover provides a gas conduit. 10. The probe cover according to claim 9 wherein the probe cover exhibits two shells which both provide a form-fit protrusion, especially a U-shaped rim, adapted for providing a gas-tight connection, wherein the protrusions lie on top of each other. 11. The probe cover acc... |  | A61B001/00 A61B005/107 A61B005/11 A61B005/01 A61B001/227 A61B001/05
US20150352280 | A1 | 2015-12-10 | INSULIN PUMP APPARATUS, DEVICE, METHODOLOGY AND KIT | 2015-06-02 | A smart insulin pump that is programmable to customize for the physical and mental conditions of a user. A user may input information that may be analyzed by the insulin pump to deliver insulin with appropriate bolus type and basal rate, such as particular or customizable to that user or a group. The insulin pump, apparatus, system, technique, methodology and kit of the present invention includes a computerized controller to analyze, and input and control operations of the pump, delivering the bolus of insulin at an adaptable and varying basal rate better suited to the characteristics of the patient in question. | 1. An insulin pump comprising: a controller, said controller controlling the administration of insulin to a user; andan insulin delivery mechanism connected to said controller, said insulin delivery mechanism capable of delivering insulin to said user,wherein said controller dynamically monitors bolus and basal rate levels of the delivery of said insulin to said user, and adjusts said insulin delivery mechanism to dynamically decrease or increase the delivery of said insulin to said user. 2. The insulin pump according to claim 1, wherein the bolus level of insulin delivery to said user is customizable to said user and an activity of said user. 3. The insulin pump according to claim 1, wherein the bolus level of insulin delivery to said user is customizable by said user. 4. The insulin pump according to claim 1, wherein the basal rate level of insulin delivery to said user is customizable to said user and an activity of said user. 5. The insulin pump according to claim 1, wherein the basal rate level of insulin delivery to said user is customizable by said user. 6. The insulin pump according to claim 1, wherein the insulin is administered orally. 7. The insulin pump according to claim 1, further comprising: a timing component, said timing component capable of alerting said user to perform an activity, said activity comprising eating. 8. The insulin pump according to claim 1, wherein the bolus and basal rate levels of the delivery of said insulin to said user conform to a triangular pattern of insulin delivery. 9. The insulin pump according to claim 1, wherein the bolus and basal rate levels of the delivery of said insulin to said user conform to a diamond pattern of insulin delivery. 10. The insulin pump according to claim 1, wherein the bolus and basal rate levels of the delivery of said insulin to said user conform to an irregular pattern of insulin delivery. 11. A kit for diabetics comprising: an insulin pump with a controller, said controller controlling the administration of insulin to a user;an insulin delivery mechanism connected to said controller and to said user, said insulin delivery mechanism capable of delivering insulin to said user,wherein said controller dynamically monitors bolus and basal rate levels of the delivery of said insulin to said user, and adjusts said insulin delivery mechanism to dynamically decrease or increase the delivery of said insulin to said user through said insulin delivery mechanism. 12. The kit according to claim 11, wherein the bolus and basal rate levels of insulin delivery to said user are customizable to said user and an activity of said user. 13. The kit according to claim 11, wherein the bolus and basal rate levels of insulin delivery to said user are customizable by said user. 14. The kit according to claim 11, wherein the insulin is administered orally. 15. The kit according to claim 11, further comprising: a timing component, said timing component capable of alerting said user to perf... |  | A61M005/168 A61M005/172 A61M005/00 A61B005/145 A61M005/142 A61M031/00
US09198583 | B2 | 2015-12-01 | Method and apparatus for correcting error in blood pressure measurement | 2010-03-15 | A method of correcting an error in a measured blood pressure includes measuring a blood pressure at a first site of a first body, calculating, using a processor, the error in the blood pressure measured at the first site of the first body based on a correlation between a shape of a sphygmogram measured at a first body part and a difference between a blood pressure measured at the first body part and a blood pressure measured at a second body part, where the correlation is predetermined using a statistical method based on a plurality of data from the blood pressure measured at the first body part and the blood pressure measured at the second body part, and correcting, using the processor, the blood pressure measured at the first site of the first body using the error calculated based on the correlation. | 1. A method of correcting an error in a measured blood pressure, the method comprising: measuring a blood pressure at a first site of a first body by at least one sensor;calculating, using a processor, the error in the blood pressure, which is transmitted by the at least one sensor, based on a correlation between a shape of a sphygmogram measured at a first body part and a difference between a blood pressure measured at the first body and a blood pressure measured at a second body part;correcting, using the processor, the blood pressure which is transmitted by the at least one sensor using the calculated error; andoutputting data corresponding to the corrected blood pressure to an output unit,wherein the first body part is one of the first site of the first body and a first site of a second body, which is a same body part as the first site of the first body, andthe second part is one of a second site of the first body and a second site of the second body,wherein the calculation is performed by combining coefficient values and an index corresponding to the shape of the sphygmogram measured at the first body part,wherein the index is calculated based on a difference between a maximum amplitude blood pressure at which the sphygmogram measured at the first site of the first body has a maximum amplitude and the blood pressure which is transmitted by the at least one sensor, andthe coefficient values are determined by using a method of calculating a trend line which indicates a correlation between the index and the error in the blood pressure which is transmitted by the at least one sensor. 2. The method of claim 1, wherein the sphygmogram measured at the first body part is measured by pressing the first body part with a pressure which increases during a first period and decreases during a second period, andthe shape of the sphygmogram measured at the first body part is used to determine a degree of amplitude reduction with respect to a pressure value of the pressure which corresponds to a maximum amplitude of the sphygmogram measured at the first body part. 3. The method of claim 1, wherein the blood pressure measured at the first site of the first body comprises at least one blood pressure at which the sphygmogram has an amplitude in a pre-set ratio with respect to the maximum amplitude. 4. The method of claim 1, wherein the calculating the error comprises using a correlation between the index and the difference between the blood pressure measured at the first body part and the blood pressure measured at the second body part. 5. The method of claim 4, further comprising reading an error correction equation from a memory, the error correction equation being used to determine the correlation between the index and the difference between the blood pressure measured at the first body part and the blood pressure measured at the second body part, wherein the calculating the error comprises substituting the index into the error correction equation. 6. T... | SAMSUNG ELECTRONICS CO., LTD. | A61B005/02 A61B005/022 A61B005/021
US09204795 | B2 | 2015-12-08 | Communication device, communication system and communication method for an implantable medical device | 2014-06-27 | Devices, systems, and methods for communicating with an implantable medical device are disclosed. A communication device may include an input/output interface configured to communicate with a wireless communication device, a communication interface configured to communicate with a remote system, a detector configured to detect when the wireless communication device is within a range of the non-implantable communication device, wherein communication between the wireless interface and the wireless communication device is initiated upon detection by the detector that the wireless communication device is within the range of the non-implantable communication device, and a processor configured to perform an analysis of data received from the wireless communication device via the input/output interface and associated with the implantable medical device. The communication device may include a user interface configured to receive data input by a user. A communication system may include a wireless communication device and the aforementioned communication device. | 1. A non-implantable communication device for use with an implantable medical device, the non-implantable communication device comprising: a wireless interface configured to wirelessly communicate with a wireless communication device that wirelessly communicates with the implantable medical device;a detector configured to detect when the wireless communication device is within a range of the non-implantable communication device, wherein the detector is configured to continuously or periodically search for the wireless communication device without user intervention and wherein communication between the wireless interface and the wireless communication device is initiated upon detection by the detector that the wireless communication device is within the range of the non-implantable communication device;a communication interface configured to communicate with a remote system; anda processor configured to analyze data associated with the implantable medical device that is received from the wireless communication device via the wireless interface, wherein the processor is configured to:determine, for data that may be analyzed both locally and remotely, if a local analysis is preferred over a remote analysis;perform a local analysis of data received from the wireless communication device via the wireless interface, if the processor determines that local analysis is preferred over remote analysis; anduse the communication interface to transfer data to the remote system, to enable a remote analysis of data received from the wireless communication device via the wireless interface, if the processor determines that remote analysis is preferred over local analysis. 2. The non-implantable communication device of claim 1, further comprising: a user interface configured to receive data input by a user and provide an output to the user. 3. The non-implantable communication device of claim 1, wherein: the wireless communication device that wirelessly communicates with the implantable medical device comprises a cellular telephone; andthe wireless interface is configured to wirelessly communicate with the cellular telephone that wirelessly communicates with the implantable medical device. 4. The non-implantable communication device of claim 3, wherein: the detector is configured to continuously search for the cellular telephone. 5. The non-implantable communication device of claim 3, wherein: the detector is configured to periodically search for the cellular telephone. 6. The non-implantable communication device of claim 1, wherein the non-implantable communication device is a docking station. 7. A non-implantable communication device for use with an implantable medical device, the non-implantable communication device comprising: a wireless interface configured to wirelessly communicate with a wireless communication device that wirelessly communicates with the implantable medical device;a detector configured to detect when the wireless communication device ... | Pacesetter, Inc. | A61B005/00 A61N001/372
US10058266 | B2 | 2018-08-28 | Signal process system and method for the same and biological resistance detection device and element | 2015-03-11 | A signal process system and the method for the same and a biological resistance detection device and element used to perform corresponding signal process for sensory signal sensed by a sensor, wherein a minor AC electrical signal is injected into a biological tissue to be measured in order to sense the sensory signal of the biological tissue to be measured by means of the principle of Ohm's Law. Moreover, the sensory signal may be processed to restore a biological property of the measured biological tissue and to create an equivalent circuit parameter model representative of the biological property. | 1. A biological impedance detection device for a near-end device that is monitored by doctors or nurse personnel to perform signal process using a first digital output signal and a second digital output signal, said biological impedance detection device including: a micro stimulus generator for providing a stimulus signal to a biological tissue to be measured;a biological impedance detection element including a gain detection module and a phase detection module;a wireless transceiving end for receiving a signal from said near-end device or transmitting a local signal to said near-end device;a system controller used to control said micro stimulus generator and said biological impedance detection element for said near-end device to restore an impedance information of said biological tissue to be measured from said first digital output signal and said second digital output signal, and to create an equivalent circuit parameter model representative of said impedance information;a demodulator for demodulating a signal from said near-end device;a modulator for modulating the transmitted local signal; anda wireless energy transfer interface for providing electrical energy to provide the electrical energy necessary for said demodulator, said system controller, said micro stimulus generator, said modulator and said biological impedance detection element. 2. The biological impedance detection device as claim 1, wherein said gain detection module of said biological impedance detection element includes at least: a signal amplifier for amplifying a sensory signal to generate an amplified signal;a first square wave generator for converting said sensory signal into a first square wave signal;a signal mixer, which mixes said amplified signal and said first square wave signal to generate a mixed output signal;a filter for filtering said mixed output signal to filter out undesired frequency component from said mixed output signal for generation of a filtered output signal with a selected frequency; andan analog-to-digit converter for converting said filtered output signal with the selected frequency into said first digital output signal. 3. The biological impedance detection device as claim 2, wherein said stimulus signal passes through said biological tissue to be measured by injecting a minor AC electrical signal for a sensor to sense the sensory signal of said biological tissue to be measured by means of the principle of Ohm's Law. 4. The biological impedance detection device as claim 2, wherein said phase detection module of said biological impedance detection element includes at least: a second square wave generator for converting said stimulus signal into a second square wave signal; anda time-to-digit converter for quantifying a time difference between said first square wave signal and said second square wave signal to output said second digital output signal. 5. The biological impedance detection device as claim 1 being implanted into said biological ti... | NATIONAL CHENG KUNG UNIVERSITY | G01N027/00 A61B005/053 A61B005/00
US10010251 | B2 | 2018-07-03 | Physiological sensor delivery device and method | 2015-08-24 | An intravascular sensor delivery device for measuring a physiological parameter of a patient, such as blood pressure, within a vascular structure or passage. In some embodiments, the device can be used to measure the pressure gradient across a stenotic lesion or heart valve. For example, such a device may be used to measure fractional flow reserve (FFR) across a stenotic lesion in order to assess the severity of the lesion. The sensor delivery device has a distal sleeve configured to pass or slide over a standard medical guidewire. Some distance back from the sensor and distal sleeve, the device separates from the guidewire to permit independent control of the sensor delivery device and the guidewire. The sensor delivery device can be sized to pass over different sizes of guidewires to enable usage in coronary and peripheral arteries, for example. | 1. A method comprising: selecting a specific guidewire from a plurality of guidewires varying in at least one of size, flexibility, and torque characteristics, each of the plurality of guidewires being selectable for use with a sensor delivery device to provide different guidewire options for use with the sensor delivery device;inserting the specific guidewire into an anatomical structure of a patient;sliding the sensor delivery device over the specific guidewire to a location of interest within the anatomical structure of the patient, wherein the sensor delivery device comprises a distal sleeve having a guidewire lumen through which the specific guidewire is inserted, a proximal portion extending proximally from the distal sleeve, a sensor configured to measure a physiological parameter of the patient, and a communication channel configured to communicate a signal from the sensor to a location outside of the patient; andsubsequent to positioning the sensor of the sensor delivery device at the location of interest within the anatomical structure of the patient, measuring the physiological parameter of the patient with the sensor. 2. The method of claim 1, wherein the plurality of guidewires vary amongst each other by having different torque and flexing characteristics. 3. The method of claim 1, wherein inserting the specific guidewire into the location of interest comprises inserting the specific guidewire across a stenotic lesion within a vascular structure of the patient. 4. The method of claim 1, wherein measuring the physiological parameter of the patient with the sensor comprises measuring the physiological parameter on one side of the stenotic lesion, and further comprising measuring the physiological parameter on an opposite side of the stenotic lesion. 5. The method of claim 4, wherein measuring the physiological parameter on one side of the stenotic lesion comprises measuring the physiological parameter on a downstream side of the stenotic lesion to provide a measured physiological parameter Pd, and measuring the physiological parameter on the opposite side of the stenotic lesion comprises measuring the physiological parameter on an upstream side of the stenotic lesion to provide a measured physiological parameter Pp. 6. The method of claim 5, further comprising calculating, with a processor, fractional flow reserve (FFR) as a ratio of Pd/Pp. 7. The method of claim 4, wherein measuring the physiological parameter on the opposite side of the stenotic lesion comprises measuring the physiological parameter with a pressure transducer located outside of the patient. 8. The method of claim 7, wherein the pressure transducer is part of an injection system, and measuring the physiological parameter with the pressure transducer comprises communicating the physiological parameter through fluid-filled tubing to the pressure transducer. 9. The method of claim 4, wherein measuring the physiological parameter on the opposite side of the stenot... | ACIST Medical Systems, Inc. | A61B005/00 A61B005/02 A61B005/0215 A61B005/1455 A61B005/0205 A61B005/026 A61M025/09 A61M005/00 A61B005/01 A61B005/145 A61M025/00 A61M025/01 A61B006/00
US10524711 | B2 | 2020-01-07 | Cognitive event predictor | 2014-06-09 | A method and/or computer program product identifies and/or predicts a cognitive state of a user. A buffer on a device is loaded with a predetermined set of sensor readings for a user. A hardware receiver receives a “push” signal from the device. The “push” signal is transmitted by the user in response to the user subjectively experiencing a user-defined cognitive state. The “push” signal causes readings from the buffer to be loaded as pushed sensor readings onto a data matrix. One or more processors analyze the pushed sensor readings to identify a sensor pattern of the pushed sensor readings. In response to detecting a subsequent set of sensor readings that match the sensor pattern of the pushed sensor readings, a signal transmitter transmits a cognitive state signal that indicates a prediction of a particular cognitive state of the user. | 1. A method comprising: storing a first specific set of sensor readings from a first sensor that describe a physiological state of a user in a first circular buffer, wherein the first circular buffer is reserved for storing sensor readings from the first sensor;storing a second specific set of sensor readings from a second sensor that describe a speech pattern of the user in a second circular buffer, wherein the second circular buffer is reserved for storing sensor readings from the second sensor;storing a third specific set of sensor readings from a third sensor that describe an environment of the user in a third circular buffer, wherein the third circular buffer is reserved for storing sensor readings from the third sensor, wherein the first sensor, the second sensor, and the third sensor are components of a wearable device, and wherein the first, second, and third specific set of sensor readings are received during a first time period; in response to the first sensor generating the first specific set of sensor readings, the second sensor generating the second specific set of sensor readings, and the third sensor generating the third specific set of sensor readings, prompting, by one or more processors, the user to input at least a first “push” signal on a pre-programmed key on the wearable device, wherein the first “push” signal includes a signal representing a current cognitive state of the user as identified by the user;receiving, by a hardware receiver, the first “push” signal from the user of the wearable device, wherein the first “push” signal is transmitted by the user in response to the user subjectively experiencing the current cognitive state;receiving a fourth specific set of sensor readings from the first sensor, wherein the fourth specific set of sensor readings are received at a second time period that is subsequent to the first time period;receiving a fifth specific set of sensor readings from the second sensor, wherein the fifth specific set of sensor readings are received at the second time period;receiving a sixth specific set of sensor readings from the third sensor, wherein the sixth specific set of sensor readings are received at the second time period;comparing, by the one or more processors, the first, second, and third specific set of sensor readings to their respective fourth, fifth, and sixth specific set of sensor readings;determining, by the one or more processors, that the first, second, and third specific set of sensor readings match their respective fourth, fifth, and sixth specific set of sensor readings;in response to determining that the first, second, and third specific set of sensor readings match their respective fourth, fifth, and sixth specific set of sensor readings, predicting, by the one or more processors, that the user will re-experience the current cognitive state of the user at a future time, wherein the future time will occur after sensor readings from the first time period and the second time peri... | International Business Machines Corporation | A61B005/16 A61B005/00 G16H050/20 G06F019/00 G16H050/30 A61B005/0205
US10076276 | B2 | 2018-09-18 | Methods and systems for alerting practitioners to physiological conditions | 2015-08-13 | Embodiments of the present disclosure provide systems and methods for monitoring a patient to produce a signal representing a blood oxygen concentration. The signal may be analyzed to determine the presence of one or more sleep apnea events, and an integral of the signal may be calculated if the signal is outside of a set range or threshold. A practitioner may choose to be informed of the presence of sleep apnea events if the blood oxygen concentration is less then a preset limit, if an upper limit has been reached for an integral representing the severity of the oxygen deprivation over time, or anytime sleep apnea events may be present in the signal. | 1. A system, comprising: an input configured to receive an alarm sensitivity from a user; anda processor coupled to the input and configured to: determine a presence of one or more oxygen desaturation patterns in a photoplethsymograph (PPG) signal;determine a value for an integral in response to a determination that the PPG signal is outside of a PPG range or a PPG threshold;compare the value of the integral to an integral threshold;compare the value of the integral to a combined alarm limit in response to a determination that the one or more oxygen desaturation patterns are present and that the value of the integral is less than the integral threshold, wherein the combined alarm limit is based on the integral threshold and the alarm sensitivity;determine that the combined alarm limit has been violated based at least in part on the comparison;provide a determination of sleep apnea in response to the determination that the combined alarm limit has been violated; andincrease an air pressure supplied by the system in response to the determination of sleep apnea. 2. The system of claim 1, wherein the processor is configured to determine a presence of a cluster of the one or more oxygen desaturation patterns in the PPG signal. 3. The system of claim 1, wherein the processor is configured to determine the value of the integral by accumulating a product of time and a difference between the PPG signal and a threshold value. 4. The system of claim 1, comprising a display coupled to the processor, wherein the processor is configured to provide the determination of sleep apnea as a visual display on the display. 5. The system of claim 1, comprising a PPG sensor configured to generate the PPG signal. 6. The system of claim 1, comprising a mask operatively coupled to the processor, wherein the processor is configured to increase the air pressure supplied by the system via the mask in response to the determination of sleep apnea. 7. The system of claim 1, wherein the alarm sensitivity comprises a percentage. 8. The system of claim 1, comprising a network interface operatively coupled to the processor and configured to send the determination of sleep apnea to a device located on a local area network. 9. A system, comprising: a photoplethsymograph (PPG) sensor configured to generate a PPG signal; anda patient monitor comprising: an input configured to receive an alarm sensitivity from a user; anda processor coupled to the input and configured to: receive the PPG signal from the PPG sensor;determine a presence of one or more oxygen desaturation patterns in the PPG signal;determine a value for an integral in response to a determination that the PPG signal is outside of a PPG range or a PPG threshold;compare the value of the integral to an integral threshold;compare the value of the integral to a combined alarm limit in response to a determination that the one or more oxygen desaturation patterns are present and that the value of the integral is less than t... | Covidien LP | A61B005/00 A61M016/06 A61M016/00 G08B021/04 A61B005/0205 A61B005/1455 A61B005/145 A61B005/024
US10130266 | B2 | 2018-11-20 | Method and system for prediction of post-stenting hemodynamic metrics for treatment planning of arterial stenosis | 2015-05-05 | A method and system for prediction of post-stenting hemodynamic metrics for treatment planning of arterial stenosis is disclosed. A pre-stenting patient-specific anatomical model of the coronary arteries is extracted from medical image data of a patient Blood flow is simulated in the pre-stenting patient-specific anatomical model of the coronary arteries with a modified pressure-drop model that simulates an effect of stenting on a target stenosis region used to compute a pressure drop over the target stenosis region. Parameter values for the modified pressure-drop model are set without modifying the pre-stenting patient-specific anatomical model of the coronary arteries. A predicted post-stenting hemodynamic metric for the target stenosis region, such as fractional flow reserve (FFR), is calculated based on the pressure-drop over the target stenosis region computed using the modified pressure-drop model. | 1. A method for predicting a post-stenting hemodynamic metric for a coronary artery stenosis from pre-stenting medical image data, comprising: extracting a pre-stenting patient-specific anatomical model of the coronary arteries from medical image data of a patient;directly modifying one or more parameters of a pressure-drop model that computes a pressure-drop over a target stenosis region in the pre-stenting anatomical model of the coronary arteries without modifying the pre-stenting patient-specific anatomical model of the coronary arteries, resulting in a modified pressure-drop model that simulates an effect of stenting on the target stenosis region;simulating blood flow in the pre-stenting patient-specific anatomical model of the coronary arteries with the modified pressure-drop model used for computing the pressure-drop over the target stenosis region in the pre-stenting patient-specific anatomical model of the coronary arteries, wherein the modified pressure-drop model simulates the effect of stenting on the target stenosis region; andcalculating a predicted post-stenting hemodynamic metric for the target stenosis region based on the pressure-drop over the target stenosis region computed using the modified pressure-drop model. 2. The method of claim 1, wherein simulating blood flow in the pre-stenting patient-specific anatomical model of the coronary arteries with the modified pressure-drop model used for computing the pressure-drop over the target stenosis region in the pre-stenting patient-specific anatomical model of the coronary arteries comprises: simulating blood flow in the pre-stenting patient-specific anatomical model of the coronary arteries using a computational model of coronary circulation that represents stenosis regions in the pre-stenting patient-specific anatomical model of the coronary arteries with pressure-drop models, wherein the modified pressure-drop model that simulates the effect of stenting on the target stenosis region is used as the pressure-drop representing the target stenosis region to compute the pressure-drop over the target stenosis region in the pre-stenting patient-specific anatomical model of the coronary arteries. 3. The method of claim 1, wherein the modified pressure-drop model is one of a fully successful post-stenting pressure-drop model that simulates the effect of a fully successful stenting treatment on the target stenosis region or a partially successful post-stenting pressure drop model that simulates the effect of a partially successful stenting procedure on the target stenosis region. 4. The method of claim 3, wherein the modified pressure-drop model is the fully successful post-stenting pressure-drop model, and simulating blood flow in the pre-stenting patient-specific anatomical model of the coronary arteries with a modified pressure-drop model for computing a pressure drop over a target stenosis region in the pre-stenting patient-specific anatomical model of the coronary arteries compris... | Siemens Healthcare GmbH | A61B005/02 A61B005/026 A61B005/00 G06F017/10 G16H050/50 G06F019/00 A61B006/03 A61B005/055 A61F002/82 A61B006/00
US09782141 | B2 | 2017-10-10 | Motion tracking system for real time adaptive motion compensation in biomedical imaging | 2014-01-29 | The disclosure herein provides methods, systems, and devices for tracking motion of a patient or object of interest during biomedical imaging and for compensating for that motion in the biomedical imaging scanner and/or the resulting images to reduce or eliminate motion artifacts. In an embodiment, a motion tracking system is configured to overlay tracking data over biomedical imaging data in order to display the tracking data along with its associated image data. In an embodiment, a motion tracking system is configured to overlay tracking data over biomedical imaging data in order to display the tracking data along with its associated image data. In an embodiment, one or more detectors are configured to detect images of a patient, and a detector processing interface is configured to analyze the images to estimate motion or movement of the patient and to generate tracking data describing the patient's motion. The detector processing interface is configured to send the tracking data to a scanner controller to enable adjustment of scanning parameters in real-time in response to the patient's motion. | 1. A biomedical system for tracking motion of an object during biomedical imaging and for compensating for motion of the object, the biomedical system comprising: a biomedical imaging scanner configured to perform scanning of the object to generate biomedical images of the object;at least one detector for generating data describing at least a first landmark and a second landmark of the object, wherein the at least one detector is configured to be positioned relative to the object to enable the at least one detector to detect movement of the first landmark and the second landmark during the scanning;one or more computer readable storage devices configured to store a plurality of computer executable instructions; andone or more hardware computer processors in communication with the one or more computer readable storage devices and configured to execute the plurality of computer executable instructions in order cause the biomedical system to: utilize a first motion tracking technique to determine motion of the first landmark;utilize a second motion tracking technique to determine motion of the second landmark;apply a first weighting factor to the determined motion of the first landmark, wherein the first weighting factor is based on a historical accuracy of the first motion tracking technique;apply a second weighting factor to the determined motion of the second landmark, wherein the second weighting factor is based on a historical accuracy of the second motion tracking technique;determine motion of the object based on analyzing the determined motion of the first landmark and the second landmark;generate motion tracking data of the object; andcontrol at least one parameter of the biomedical imaging scanner to adjust scanner parameters based on the motion tracking data, the scanner parameters configured for controlling the biomedical imaging scanner to account for motion of the object during the scanning of the object. 2. The biomedical system of claim 1, wherein the at least one detector is positioned within a bore of the biomedical imaging scanner. 3. The biomedical system of claim 2, wherein the at least one detector only comprises components configured to not interfere with the biomedical imaging scanner. 4. The biomedical system of claim 1, wherein at least one of the first landmark and the second landmark comprises a facial feature of the subject. 5. The biomedical system of claim 4, wherein the facial feature comprises at least one tooth of the upper jawbone. 6. The biomedical system of claim 1, wherein at least one of the first landmark and the second landmark comprises an organ of the subject. 7. The biomedical system of claim 1, wherein at least one of the first landmark and the second landmark comprises an image projected onto the subject. 8. The biomedical system of claim 1, wherein the biomedical system is configured to utilize an atlas-segmentation technique for identifying the at least one landmark of the object. 9. A computer ... | KINETICOR, INC. THE UNIVERSITY OF HAWAII THE QUEEN'S MEDICAL CENTER | A61B005/055 A61B006/03 G06T007/20 A61B006/00 A61B006/04 A61B005/00 G06T007/00 G06T007/73 G06T007/207
US20150359460 | A1 | 2015-12-17 | METHOD FOR DETERMINING AN INDIVIDUAL'S WEIGHT AND INSOLE FOR THE IMPLEMENTATION THEREOF | 2015-08-24 | A method for measuring parameters, such as human weight, together with additionally carried weight, in motion. The method provides registration of signals generated by load sensors disposed in shoe insoles; whereat each insole has at least two load sensors, with one mounted near the heel region and the other near the toe region of foot. The specific type of motor activity is determined based on temporal correlation of the load sensor signals from both insoles and values thereof. The person's weight, including additionally carried weight, is determined by summing up load sensor signals, for a specific type of motor activity. The invention provides for the measurement of person's weight, including additionally carried weight, in real time for different types of motor activity, such as running, walking at different pace, standing. | 1. A method for determining weight of a human, the method comprising: registering signals from load sensors disposed in shoe insoles, wherein each insole comprises two load sensors, a first load sensor being disposed in a heel region and a second load sensor being disposed in a toe region;determining a type of motor activity by using the signals from the load sensors and by determining correspondence in time between the signals; anddetermining the weight of the human by summing values of the signals from the load sensors and based on the type of the motor activity, wherein determining the weight comprises determining additionally carried weight. 2. The method of claim 1, wherein the type of the motor activity is determined as “walking” if the signals from the load sensors in both insoles exhibit periodic variations of the values of the signals and the signals from the load sensors of different insoles partially overlap in time. 3. The method of claim 1, wherein the type of the motor activity is determined as “running” if the signals from the load sensors in both insoles exhibit periodic variations of the values of the signals and the signals from the load sensors of different insoles do not overlap in time. 4. The method of claim 1, wherein the type of the motor activity is determined as “standing” if the signals from the load sensors in both insoles exceed a predetermined value and the signals from different insoles overlap in time. 5. The method of claim 1, wherein the weight of the person, and the additionally carried weight, walking at a pace of up to 60 steps per minute is determined as: P=KW·F, wherein: KW is a calibration factor determined for a person with a known weight at walking;F is a mean value of a foot pressure force over one walking cycle, wherein: F=(F1 max+F2 max)/2,where: F1 max is a maximum value of summarized foot pressure forces registered by all the load sensors in one insole; andF2 max is a maximum value of summarized foot pressure forces registered by all the load sensors of the other insole;wherein one walking cycle consists of two consecutive steps made by one foot and then another. 6. The method of claim 1, wherein the weight of the person, and the additionally carried weight, walking at a pace of 60 or more steps per minute is determined as: P=KW·F·(1010−1.2·V−0.026·V2)·0.001,wherein: KW is a calibration factor for a given person with a known weight walking at a pace of up to 60 steps per minute;F is a mean value of foot pressure force over one walking cycle, wherein: F=(F1 max+F2 max)/2,where: F1 max is a maximum value of summarized foot pressure forces registered by all the load sensors of one insole;F2 max is the maximum value of summarized foot pressure forces registered by all the load sensors of the other insole; andV is a number of steps per minute;wherein one walking cycle consists of two consecutive steps made by one foot and then another. 7. The method of claim 1, wherein the weight of the person, and ... |  | A61B005/103 A43B003/00 A43B017/00 G01G019/44 A61B005/11
US09198602 | B2 | 2015-12-01 | Device for measuring skinfold thickness | 2010-12-09 | The object of the present invention is a device for measuring skinfold thickness digitally instrumented for reading the thickness of skin folds and possessing wireless data communication capability with a remote station (for example, a personal computer) in which is installed a software application integrating a database.;The developed device utilizes working principles distinct from those available in the market, in particular uses a constant force actuator (11) integrated in the device handle (12A), whose primary function is to impose a constant contact pressure between the end tip faces (1A and 1B) and the skinfold under measurement. Another characteristic is related to the increase of the opening limit of the end tips (1A and 1B) by using a large center distance for the jaws pivot axes, jointly with a cam for compensating the change in the force arm length, the constant force actuator and the orientation mechanism of the clamping faces of the end tips, whereby the application of a constant pressure throughout the whole measuring range is accomplished. | 1. A device for measuring the thickness of skin folds that comprises: a device housing (12B) with an extension for handling (12A);a structure with two jaws (3A and 3B) with hinged end tips (1A and 1B) mechanically oriented and one lever (16)a constant force actuator mechanism (11); anda cam (4) with a profile that compensates the variation of a force arm length in the jaws (3A and 3B) and which provides the transmission of the force generated by the said constant force actuator (11),wherein said constant force actuator mechanism (11) includes:one crescent shaped saddle (11A) which supports at least one constant force elastic element (11D), two drums (11C1, 11C2), two bearings (11B1, 11B2), two rotation axes (11E1, 11E2). 2. A device for measuring the thickness of skin folds according to claim 1, wherein the jaws (3A and 3B) are hinged on two rotation axes (6A and 6B) whose centre distance is large enough to correspond to one half of the maximum opening of the jaws (3A and 3B). 3. A device for measuring the thickness of skin folds according to claim 1, wherein the end tips (1A and 1B) are hinged and mechanically oriented to keep the parallelism between their contact faces through a mechanism actuated by the opening/closing of the jaws (3A and 3B). 4. A device for measuring the thickness of skin folds according to claim 1 further comprising a movement transmission mechanism to the end tips (1A and 1B) utilizing the following guidance systems: one mechanism of parallelograms configuration with tensile and/or compression bars; one inextensible cable mechanism under tension by elastic element action; one flexible element mechanism confined in its housing. 5. A device for measuring the thickness of skin folds according to claim 1, wherein the elastic constant force element (11D) is a spring. 6. A device for measuring the thickness of skin folds according to claim 1 further comprising a mechanism for multiplying the angular displacement of the jaws (3A and 3B) that increases the resolution of the measurement of the distance between the faces of the end tips (1A and 1B). 7. A device for measuring the thickness of skin folds according to claim 1, wherein the housing (12A and 12B) accommodates all the mechanical elements for force transmission of the constant force actuator (11) to the jaws (3A and 3B), a sensing element (10A and 10B) and an electronic system (20). 8. A device for measuring the thickness of skin folds according to claim 1, further comprising an electronic system (20) consisting of one rechargeable power supply system, one signal conditioning system, one dedicated microcontroller and one system for wireless communication. 9. A device for measuring the thickness of skin folds according to claim 1, further comprising a window (21) that allows wireless communication with a remote station (42) and the visualization of a light indicator for user information. 10. A device for measuring the thickness of skin folds according to claim 1, fu... | UNIVERSIDADE DO PORTO | A61B005/107 G01B003/00 G01B003/16 A61B005/00
US09204796 | B2 | 2015-12-08 | Personal emergency response (PER) system | 2013-07-27 | A system includes one or more sensors to detect activities of a mobile object; and a processor coupled to the sensor and the wireless transceiver to classify sequences of motions into groups of similar postures each represented by a model and to apply the models to identify an activity of the object. | 1. A system, comprising: one or more sensors to detect movement of a mobile object; anda processor coupled to the one or more sensors and a wireless transceiver to classify sequences of movements of the mobile object into groups of similar postures represented by a model and to apply the model to identify an activity of the mobile object,wherein the processor identifies each elemental motion of a sequence of elemental motions of the mobile object, and identifies the activity of the mobile object by matching the sequence of identified elemental motions with one or more stored sequences of elemental motions, wherein each stored sequence of elemental motions corresponds with an activity. 2. The system of claim 1, wherein the identification of each elemental motion comprises code for: generating an acceleration signature based on sensed acceleration of the one or more sensors; matching the acceleration signature with at least one of a plurality of stored acceleration signatures, wherein each stored acceleration signatures corresponds with a type of motion; identifying the type of motion of the one or more sensors based on the matching of the acceleration signature with the stored acceleration signature. 3. The system of claim 1, further comprising computer readable code for refining identification of the activity by analyzing timing of the identified activity, by analyzing at least one identified location of the identified activity, by analyzing a rate of change of a location of the object, or by analyzing an age of the object. 4. The system of claim 1, further comprising computer readable code for identifying a behavior of the object by matching the sequence of identified activities of the object with a stored sequence of activities, wherein each stored sequence of activities corresponds with an identified behavior. 5. The system of claim 1, further comprising computer readable code tracking at least one behavior of the object over time. 6. The system of claim 1, wherein the stored acceleration signatures are useable for matching acceleration signatures of motions of multiple humans, and the stored acceleration signatures are useable for matching acceleration signatures of motions of a particular human. 7. The system of claim 1, wherein the processor automatically notifies a third party for assistance upon detecting the fall without a user pressing a button to call for help. 8. The system of claim 1, wherein the processor captures movement activities and comparing the movement activities to fall patterns. 9. The system of claim 1, wherein the processor determines an in-door position of the patient using triangulation of signals between the wireless transceiver and a remote station. 10. The system of claim 1, wherein the processor waits for a predetermined period to detect if the patient can recover from the fall and automatically requests assistance if the patient is unable to recover from the fall. 11. The system of claim 1, comprising a ... | Empire IP LLC | G08B001/08 A61B005/00 G06F019/00 G08B021/04 A61B005/01 A61B005/0205 A61B005/0402 A61B005/0476 A61B005/0488 A61B005/11 A61B007/04 A61B008/00 G08B021/02 H04M003/51 A61B008/08
US20150374239 | A1 | 2015-12-31 | OBJECT INFORMATION ACQUIRING APPARATUS AND CONTROL METHOD OF OBJECT INFORMATION ACQUIRING APPARATUS | 2014-02-27 | An object information acquiring apparatus, comprises a light irradiation unit that irradiates light onto an object and can change an emission direction of the light; a scanning mechanism that moves the light irradiation unit along a first axis; a probe that receives an acoustic wave generated by light irradiated onto the object; a processing unit that generates characteristic information inside the object based on the acoustic wave received by the probe; and a control unit that controls a position of the light irradiation unit on the first axis, and the emission direction of the light emitted from the light irradiation unit, wherein the control unit determines the emission direction of the light emitted from the light irradiation unit based on the position of the light irradiation unit on the first axis. | 1. An object information acquiring apparatus, comprising: a light irradiation unit that irradiates light onto an object and can change an emission direction of the light;a scanning mechanism that moves said light irradiation unit along a first axis;a probe that receives an acoustic wave generated by light irradiated onto the object;a processing unit that generates characteristic information about a region inside the object based on the acoustic wave received by said probe; anda control unit that controls a position of said light irradiation unit on said first axis, and the emission direction of the light emitted from said light irradiation unit,wherein said control unit determines the emission direction of the light emitted from said light irradiation unit based on the position of said light irradiation unit on said first axis. 2. The object information acquiring apparatus according to claim 1, wherein said control unit controls the emission direction of the light so that an incident angle of the light incident on the object decreases as the position of said light irradiation unit on said first axis becomes closer to an edge of a movable range of said light irradiation unit. 3. The object information acquiring apparatus according to claim 1, further comprising a test subject support member that has an opening in which to insert the object, wherein said first axis is parallel to an insertion direction along which the object is inserted into said opening, andwherein said control unit performs control so that the emission direction of the light turns more toward said test subject support member as the position of said light irradiation unit on said first axis becomes closer to said test subject support member. 4. The object information acquiring apparatus according to claim 1, further comprising a rotation mechanism configured to rotate said light irradiation unit, andwherein said control unit changes the emission direction of the light by rotating said rotation mechanism. 5. The object information acquiring apparatus according to claim 1, wherein said light irradiation unit includes an optical path switching mechanism, andwherein said control unit changes the emission direction of the light by means of said optical path switching mechanism. 6. The object information acquiring apparatus according to claim 5, wherein said optical path switching mechanism is a mechanism that includes a rotatable light reflection member, and said control unit changes the emission direction of the light by rotating said light reflection member. 7. The object information acquiring apparatus according to claim 5, wherein said optical path switching mechanism is a moving mechanism to move at least one lens, and said control unit changes the emission direction of the light by moving said lens. 8. The object information acquiring apparatus according to claim 1, wherein said scanning mechanism has a configuration that allows movement of said light irradiation unit alon... |  | A61B005/00
US09215996 | B2 | 2015-12-22 | Apparatus and method for objectively determining human response to media | 2007-03-02 | An exemplary embodiment providing one or more improvements includes a media analysis apparatus and method in which human mental response to media is objectively determined. | 1. A method comprising: applying, using a processor, a first adjustment factor to first data gathered from a subject exposed to a stimulus to form first adjusted data;applying, using the processor, a second adjustment factor to the first data to form second adjusted data;applying, using the processor, a third adjustment factor to second data gathered from the subject to form third adjusted data;applying, using the processor, a fourth adjustment factor to the second data to form fourth adjusted data;calculating, using the processor, a sum based on the first adjusted data, the second adjusted data, the third adjusted data, and the fourth adjusted data;determining, using the processor, a mental state of the subject based on the sum; andadjusting, using the processor, at least one of the first adjustment factor, the second adjustment factor, the third adjustment factor, or the fourth adjustment factor based on a characteristic of at least one of the first data or the second data. 2. The method of claim 1, wherein the first adjustment factor is based on a first proportion of the first data used relative to the second data. 3. The method of claim 1, wherein the fourth adjustment factor is based on a second proportion of the second data used relative to the first data. 4. The method of claim 1, wherein the second adjustment factor is based on a first confidence in the first data. 5. The method of claim 4, wherein the first confidence is based on a first diagnosis of data quality of a first sensor used to gather the first data. 6. The method of claim 1, wherein the third adjustment factor is based on a second confidence in the second data. 7. The method of claim 6, wherein the second confidence is based on a second diagnosis of data quality of a second sensor used to gather the second data. 8. The method of claim 1, wherein the second adjustment factor is based on a first derivative of the first data and a first offset. 9. The method of claim 1, wherein the fourth adjustment factor is based on a second derivative of the second data and a second offset. 10. The method of claim 1 further including applying a fifth adjustment factor to the sum to form fifth adjusted data. 11. The method of claim 10 wherein one of the first adjustment factor or the second adjustment factor is based on a first confidence in the first data and one of the third adjustment factor or the fourth adjustment factor is based on a second confidence in the second data, and the fifth adjustment factor is based on a coherence of the first confidence and the second confidence. 12. The method of claim 10 wherein determining the mental state of the subject is based on the fifth adjusted data. 13. The method of claim 1, wherein the first data is gathered from a first modality and the second data is gathered from a second modality. 14. The method of claim 13, wherein the first data is electroencephalographic data and the second data is heart rate data. 15. The method of claim 13... | THE NIELSEN COMPANY (US), LLC | A61B005/00 A61B005/16 A61B005/0476 A61B005/1455
US09220413 | B2 | 2015-12-29 | Stent apparatus with integrated imaging element for in situ detection of buildup of material in a vascular system | 2013-04-25 | According to one embodiment, an apparatus for detecting obstructions in biological vessels includes a cylindrical hollow stent with an expandable body portion having an outer surface configured to engage the inner surface of the lumen of the vessel to urge the vessel against collapse, and an imaging system operatively coupled with stent. The imaging system includes a first power source, a light generating element, a light sensor generating a first signal representative of light received by the sensor element from the light generating elements, and a processor unit receiving the first signal and processing the first signal in accordance with image processing logic stored in a memory of the processor unit to generate an image signal representative of as image of associated target material such as plaque obstructing the flow. The imaging system and stent may be formed on opposite sides of a flexible organic substrate. | 1. An apparatus for detecting an obstruction in a biological vessel, the apparatus comprising: an elongate substantially cylindrical hollow first member having opposite first and second ends, an inner surface defining an opening between the first and second ends and through the first member, and an outer surface configured to engage an inner surface of a lumen of an associated biological vessel and locate the first member relative to the associated biological vessel to permit a flow of associated biological fluids in the associated vessel to pass between the first and second ends and through the opening, the substantially cylindrical hollow first member further having a stent, the stent comprising an expandable body portion the outer surface configured to engage the inner surface of the lumen of the associated biological vessel to deter collapse; and;a light source operatively coupled to receive power from an associated power source, the light source operable to generate light having multiple wavelengths;an imaging system operatively coupled with the first member, the imaging system being configured with a two dimensional array of adjacent light sensors operable to generate pixel signals representative of a two dimensional image of a shape and location of associated target material obstructing the flow in accordance with illumination of the target material by the light source such that each light sensor generates its associated pixel signal in response to multiple wavelengths;a CMOS sensor buffer circuit configured to buffer the pixel signals; andthe imaging system further configured with an image processor having a memory, associated with the array of light sensors, the image processor operable to receive an output from the CMOS sensor buffer circuit, the image processor further operable to store data corresponding to generation of the image;a conversion unit operable to convert the data corresponding to generation of the image to a radio signal output, andan antenna formed integrally with the expandable body portion of the stent such that the expandable body portion of the stent is used as an antenna for converting the radio signal to a wireless radio signal. 2. The apparatus according to claim 1, wherein: the imaging system is operatively coupled with the stent and comprises: a first power source;a light generating element operatively coupled with the first power source, the light generating element generating light;the light sensor array operatively coupled with the first power source, the light sensor array generating a first signal representative of light received by the light sensor array from the light generating element; and,a processor unit operatively coupled with the first power source, the light generating element, and the light sensor array, the processor unit comprising a non-transitory storage and an input for receiving the first signal and processing the first signal in accordance with image processing logic stored in the non-tr... | Toshiba America Electronic Components, Inc. | A61B006/00 A61B005/00 A61F002/82 A61B005/02
US09211097 | B2 | 2015-12-15 | Physiological monitoring apparatus | 2014-01-24 | A physiological monitor has notification unit for notifying an alarm; an alarm determination section that determines whether or not to generate an alarm by comparing measured physiological parameter pertinent to a patient with a predetermined threshold value, an alarm control section that lets the notification unit notify an alarm when the alarm determination section has determined to generate an alarm, and a foot switch that, when being trodden, outputs to the alarm control section an alarm inactivate signal for inactivating the alarm, wherein the alarm control section inactivates the alarm being generated from the notification unit in accordance with the alarm inactivate signal output from the foot switch and lets the notification unit notify by voice details of physiological parameter for which the alarm is being generated. | 1. A physiological monitoring apparatus comprising: notification unit configured to notify an alarm;an alarm determination section configured to determine whether or not to generate the alarm by comparing measured physiological parameter pertinent to a patient with a predetermined threshold value;an alarm control section configured to let the notification unit generate the alarm when the alarm determination section has determined to generate the alarm; anda foot switch configured to, when being trodden, output to the alarm control section an alarm inactivate signal for inactivating the alarm, whereinthe alarm control section inactivates the alarm being notified by the notification unit in accordance with the alarm inactivate signal output from the foot switch, and lets the notification unit notify by voice a content of physiological parameter from which generating the alarm has been determined. 2. The physiological monitoring apparatus according to claim 1, wherein, when the foot switch is trodden in a case where a plurality of sets of physiological parameter by which the alarm is being generated are existing, the alarm control section lets the notification unit notify by voice contents of a plurality of sets of physiological parameter from which generating the alarm has been determined. 3. The physiological monitoring apparatus according to claim 2, wherein, when letting the notification unit sequentially notify contents of the plurality of sets of physiological parameter, the alarm control section lets the notification unit notify the physiological parameter in a descending order from physiological parameter that indicates high urgency for medical treatment. | NIHON KOHDEN CORPORATION | G08B023/00 A61B005/00 A61B005/0205 G08B021/04
US09218055 | B2 | 2015-12-22 | Devices, systems, and methods for empathetic computing | 2013-11-20 | Devices, systems, and methods for empathetic computing are described herein. An example empathetic computing device includes an enclosure configured to fit into the palm of a user. The enclosure may have an upper portion and a lower portion and comprise an interface board, a processor, and a touch sensor. The interface board may have a plurality of light emitting devices configured to provide a light pattern of a visual response. The processor may be coupled to a memory device. The touch sensor may be configured to detect the touch of the user. The touch sensor may comprise a touch belt disposed along the enclosure circumferentially and a touch pad. | 1. An empathetic computing device, comprising: an enclosure configured to fit into a palm of a user and having an upper portion and a lower portion, the enclosure comprising: an interface board having a plurality of light emitting devices configured to provide a light pattern of a visual response;a processor coupled to a memory device; anda touch sensor configured to detect a touch of the user, comprising: a touch belt disposed along the enclosure circumferentially; anda touch pad. 2. The empathetic computing device of claim 1, wherein the upper portion of the enclosure is partially translucent. 3. The empathetic computing device of claim 1, wherein the enclosure further comprises a plurality of infrared sensors configured to determine proximity of the user to the empathetic computing device. 4. The empathetic computing device of claim 1, wherein the upper portion is substantially hemispherical. 5. The empathetic computing device of claim 1, wherein the interface board further comprises an ambient light sensor. 6. The empathetic computing device of claim 1, wherein the light emitting devices comprise light emitting diodes. 7. The empathetic computing device of claim 1, further comprising: an optic device configured to adjust light of the light pattern. 8. The empathetic computing device of claim 1, wherein the touch pad comprises a plurality of radial electrode lines. 9. An empathetic computing system, comprising: a palm-sized empathetic computing device including a plurality of sensors, a processor, and a memory coupled to the processor, the palm-sized empathetic computing device configured to enter a mode responsive to identification of an event and provide a visual response indicative of the mode,wherein the event is based on a proximity of a user to the palm-sized empathetic computing device, a natural action of the user, interaction of the user with the palm-sized empathetic computing device, or a combination thereof. 10. The empathetic computing system of claim 9. wherein the visual expression comprises a light expression. 11. The empathetic computing system of claim 9, wherein the user interaction comprises touching, supporting, partially grasping, fully grasping, clasping, or a combination thereof. 12. The empathetic computing system of claim 9, wherein the palm-sized empathetic computing device is further configured to store data associated with the event responsive to the event concluding. 13. The empathetic computing system of claim 9, wherein the mode is an initial mode and wherein the palm-sized empathetic computing device is further configured to weight the event to provide a weighted event and enter a weighted mode based on the weighted event and the initial mode. 14. The empathetic comparing system oh claim 9, wherein the palm-sized empathetic computing device is further configured to selectively enable one or more features, one or more components, or a combination thereof, based on the event. 15. A method of interfa... | SomniQ, Inc. | G06F003/01 G06F001/16 A61B005/16
US09204998 | B2 | 2015-12-08 | Methods, systems, and devices for treating tinnitus with VNS pairing | 2014-05-23 | A method of treating tinnitus comprising measuring a patient's hearing, determining the patient's hearing loss and the patient's tinnitus frequency using the measurements of the patient's hearing, programming a clinical controller with the measurements of the patient's hearing, selecting a plurality of therapeutic tones, where the therapeutic tones are selected to be at least a half-octave above or below of the patient's tinnitus frequency, setting an appropriate volume for each of the plurality of tones, repetitively playing each of the plurality of therapeutic tones, and pairing a vagus nerve stimulation pulse train with each playing of a therapeutic tone, thereby reducing the patient's perception of tinnitus. | 1. A method of treating tinnitus comprising: determining the patient's tinnitus frequency;selecting a plurality of therapeutic tones, where the therapeutic tones are selected to be at least a half-octave above or below of the patient's tinnitus frequency;setting an appropriate volume for each of the plurality of selected therapeutic tones;repetitively playing each of the selected plurality of therapeutic tones; andpairing an electrical vagus nerve stimulation pulse train with each playing, thereby reducing the patient's perception of tinnitus. 2. The method of claim 1, wherein respective trains are paired with respective tones of the plurality of therapeutic tones, thereby reducing the patient's perception of tinnitus. 3. The method of claim 1, wherein respective tones of the plurality of therapeutictones are respectively at one discrete tone. 4. The method of claim 1, wherein at least some respective tones of the plurality of therapeutic tones are respectively at two or more different tones. 5. The method of claim 1, wherein at least some respective tones of the plurality of therapeutic tones are at different tones. 6. The method of claim 1, wherein at least some respective tones of the plurality of therapeutic tones are respectively single frequency tones. 7. The method of claim 1, wherein the method is implemented using a tone generator that respectively operates as a tone generator when generating at least some respective tones of the plurality of therapeutic tones. 8. The method of claim 1, wherein at least some tones of the plurality of therapeutic tones are at one discrete tone. 9. The method of claim 1, wherein at least some tones of the plurality of therapeutic tones are at the same frequency. 10. The method of claim 1, further comprising: selecting at least one tone corresponding to non-tinnitus frequency tones, wherein the selected at least one tone corresponds to at least one of the plurality of therapeutic tones exposed to the patient. 11. The method of claim 1, wherein the action of playing each of the plurality of therapeutic tones includes: exposing the patient to a respective tone at a volume different from that of another respective tone. 12. The method of claim 1, wherein: the tones of the plurality of therapeutic tones are played at the same volume. 13. The method of claim 1, wherein the tones of the plurality of therapeutic tones are played at one or more volumes effective to reduce the patient's perception of tinnitus. 14. The method of claim 1, further comprising: selecting a plurality of therapeutic tones based on the determined tinnitus frequency. 15. The method of claim 1, further comprising: determining the patient's hearing loss and the patient's tinnitus frequency. 16. The method of claim 1, further comprising: setting respective volumes for respective tones of the plurality of therapeutic tones exposed to the patient, wherein the respective tones exposed to the patient are exposed at the respective set... | MICROTRANSPONDER, INC. THE BOARD OF REGENTS, THE UNIVERSITY OF TEXAS SYSTEM | A61N001/00 A61F011/00 A61N001/36 A61B005/12 G09B023/28 H04R025/00 A61N001/05 A61N001/372
US09209824 | B2 | 2015-12-08 | Ultra low power interface using adaptive successive approximation register | 2014-02-18 | A medical device and associated method convert an analog signal using an adaptable bit number. The medical device includes an analog-to-digital (A/D) converter for receiving an analog signal. The A/D converter has a full scale range and a total number of bits spanning the full scale range. The A/D converter converts the analog signal to a digital signal over conversion cycles using an adaptable bit number so that on at least a portion of the conversion cycles an adapted number of bits spanning a portion of the full scale range less than the total number of bits is used by the A/D converter to convert the analog signal. | 1. A method, comprising: receiving an analog signal by an analog-to-digital (A/D) converter having a full scale range and a total number of bits spanning the full scale range;converting the analog signal to a digital signal by the A/D converter over a plurality of conversion cycles using an adaptable bit number on at least a current conversion cycle of the plurality of conversion cycles, wherein the adaptable bit number comprises an adapted number of bits spanning a portion of the full scale range that is less than the full scale range of the total number of bits;determining whether a sample point of the analog signal is within the portion of the full scale range spanned by the adapted number of bits;decreasing the adaptable bit number used for a subsequent conversion cycle of the plurality of conversion cycles in response to the sample point of the analog signal being within the portion of the full scale range; anddecreasing the adaptable bit number after a predetermined number of analog signal sample points are within the portion of the full scale range. 2. The method of claim 1, further comprising, setting an initial approximation of a digital value of a sample point of the analog signal using a previously digitized value of the analog signal; andsearching for the digital value of the sample point starting from the initial approximation. 3. The method of claim 2, wherein the initial approximation is set equal to a digitized value obtained in an immediately preceding conversion cycle. 4. The method of claim 2, wherein the initial approximation is within the portion of the full scale range spanned by the adjusted number of bits. 5. The method of claim 1, further comprising: determining whether a sample point of the analog signal is outside the portion of the full scale range spanned by the adapted number of bits; andincreasing the adaptable bit number for a subsequent conversion cycle of the plurality of conversion cycles if the analog signal sample point is outside the portion of the full scale range. 6. The method of claim 1, further comprising: determining whether a sample point of the analog signal is outside the portion of the full scale range spanned by the adapted number of bits; andrepeating converting the analog signal to a digital signal using the total number of bits in response to the analog signal sample point being outside the portion of the full scale range. 7. The method of claim 1, further comprising adjusting the a predetermined number of analog signal sample points required to be in the portion of the full scale range before decreasing the adaptable bit number in order to decrease an overall time required to convert the analog signal over the plurality of conversion cycles. 8. The method of claim 1, further comprising: comparing an approximation of a digital value of a sample point of the analog signal of to the analog signal during a binary search;adjusting the approximation in a first direction in response to the appr... | Medtronic, Inc. | H03M001/12 H03M001/38 A61B005/04 H03M001/00 A61B005/00 H03M001/46 A61B005/042 A61B005/0428 A61B005/0215 A61B005/0476 A61B005/0488 A61B005/11 A61B005/053
US09215973 | B2 | 2015-12-22 | System and method for in-vivo imaging | 2015-06-15 | An in-vivo imaging device including a camera may include a frame storage device. Systems and methods which vary the frame capture rate of the camera and/or frame display rate of the display unit of in-vivo camera systems are discussed. The capture rate is varied based on for example, a physical quantity experienced by the camera system, or physical measurements related to the motion of the camera. Alternatively, the frame capture rate is varied based on comparative image processing of a plurality of frames. The frame display rate of the system may be varied based on comparative image processing of a multiplicity of frames. Both the frame capture and the frame display rates of such systems can be varied concurrently. | 1. A method for in vivo imaging with an imager of a swallowable imaging capsule, the method comprising: using an imager within a swallowable imaging capsule to capture in vivo images at a first frame capture rate;measuring a physical quantity experienced by the imaging capsule while moving in the gastrointestinal tract, wherein the physical quantity is one of acceleration, pressure, induced current and motion;based on said measurement, varying the imager's frame capture rate from the first frame capture rate to a second frame capture rate; andusing the imager, capturing in vivo images at the second frame capture rate. 2. The method of claim 1 comprising: transmitting the second frame capture rate to the imaging capsule. 3. The method of claim 1 wherein said second capture rate is determined according to a predetermined function, database or look-up table which correlates between a determined physical quantity and a capture rate. 4. The method of claim 1 comprising receiving instantaneous acceleration data from an accelerometer placed in the interior of capsule. 5. The method of claim 1 wherein the physical quantity experienced by the imaging capsule comprises pressure data received from a pressure sensor attached to the capsule. 6. The method of claim 5 wherein the pressure data includes peristaltic-induced pressure exerted on the capsule. 7. The method of claim 1 wherein the physical quantity is induced current, the method comprising: operating a magnetic field external to the capsule; andreceiving data related to an induction coil contained within the capsule. 8. The method of claim 1 comprising: tracking the capsule and generating ultrasound data with an ultrasound unit; andconverting the ultrasound data to capsule motion data. 9. A system for in vivo imaging, the system comprising: a swallowable imaging capsule comprising an imager; anda processor to: receive in vivo images captured using the imager at a first frame capture rate;receive measurements of a physical quantity experienced by the imaging capsule while moving in the gastrointestinal tract, wherein the physical quantity is one of acceleration, pressure, induced current and motion;based on the measurement, vary the imager's frame capture rate from the first frame capture rate to a second frame capture rate; andreceive in vivo images captured using the imager at the second frame capture rate. 10. The system of claim 9 wherein the system further comprises a transmitter to transmit the second frame capture rate to the imaging capsule. 11. The system of claim 9 wherein said second capture rate is determined according to a predetermined function, database or look-up table which correlates between a determined physical quantity and a capture rate. 12. The system of claim 9 wherein the processor is to receive instantaneous acceleration data from an accelerometer placed in the interior of capsule. 13. The system of claim 9 wherein the physical quantity experienced by the imaging c... | GIVEN IMAGING LTD. | A61B005/05 A61B001/045 A61B001/04 A61B001/00 A61B008/08
US09220447 | B2 | 2015-12-29 | Apparatus for eliciting a blood sample | 2013-01-09 | The present application relates to an apparatus for eliciting a blood sample. The apparatus has a housing having an aperture. A shaft extends in the housing and a testing member is mounted on the shaft which rotates with the shaft. A lancing member is pivotably mounted to the testing member and a lancet protrudes from the lancing member. The lancing member is arranged to pivot relative to the testing member from a retracted position to a skin penetrating position in which the lancet extends into or through the aperture when the testing member is rotated so that the lancing member is coincident with the aperture. | 1. An apparatus for eliciting a blood sample comprising: a housing having an aperture;a shaft extending in the housing;a testing member mounted on the shaft and configured to rotate with the shaft;a lancing member pivotably mounted to the testing member, wherein the testing member has a recessed section in which the lancing member is received and the recessed section defines a base extending along a plane parallel to but spaced apart from an uppermost or a lowermost surface of the testing member, wherein a pivot axis of the lancing member is parallel to the longitudinal axis of the shaft such that the lancing member is configured to pivot along a plane parallel to the plane of the base; anda lancet protruding from the lancing member;wherein the lancing member is configured to pivot relative to the testing member from a retracted position to a skin penetrating position in which the lancet extends into or through the aperture when the testing member is rotated so that the lancing member is coincident with the aperture. 2. An apparatus according to claim 1, further comprising an actuating element configured to act on the lancing member so that the lancing member pivots from a retracted position to a skin penetrating position when the lancing member is coincident with the aperture. 3. An apparatus according to claim 2, wherein the actuating element is configured to bias the lancing member against the housing when the lancing member is in a retracted position. 4. An apparatus according to claim 3, wherein the actuating element is a resilient member configured to act on the lancing member. 5. An apparatus according to claim 4, wherein the actuating element extends from the testing member to act on the lancing member. 6. An apparatus according to claim 5, wherein the actuating element is integrally formed with the testing member. 7. An apparatus according to claim 4, wherein the actuating element extends from the lancing member to act on the testing member. 8. An apparatus according to claim 2, wherein the actuating element extends from the housing. 9. An apparatus according to claim 8, wherein the actuating element has a guide surface against which the lancing member locates, the guide surface being configured to urge the lancing member to pivot as the testing member is rotated so that the lancing member is coincident with the aperture. 10. An apparatus according to claim 2, wherein the lancing member further comprises a cam face configured to determine the path of the lancing member from the refracted position to the skin penetrating position. 11. An apparatus according to claim 10, wherein the cam face is configured to locate against the housing. 12. An apparatus according to claim 8, wherein actuating element is a tab configured to locate in an indent in the lancing member and urge the lancing member to pivot as the testing member is rotated so that the lancing member is coincident with the aperture. 13. An apparatus according to claim 1... | Sanofi-Aventis Deutschland GmbH | A61B005/00 A61B005/15 A61B005/145 A61B005/151 G01N033/487
US09198586 | B2 | 2015-12-01 | Methods of monitoring oxygenation by positive end expiratory pressure using photoplethysmography | 2013-12-05 | The present invention relates to novel lip/cheek probes for detection of pulse-based differences in light absorbence across the vascularized tissue of a lip or cheek of a patient. These probes are fabricated to provide signals to estimate arterial oxygen saturation, and/or to obtain other photoplethysmographic data. The present invention also relates to a combined probe/cannula. The present invention also relates to other devices that combine a pulse oximeter probe with a device supplying oxygen or other oxygen-containing gas to a person in need thereof, and to sampling means for exhaled carbon dioxide in combination with the novel lip/cheek probes. In certain embodiments, an additional limitation of a control means to adjust the flow rate of such gas is provided, where such control is directed by the blood oxygen saturation data obtained from the pulse oximeter probe. | 1. A method of optimizing oxygenation in a patient comprising: (a) securing a photoplethysmography (PPG) sensor and a positive end expiratory pressure (PEEP) apparatus to a central source site of the patient,(b) applying PEEP to the patient at a first level;(c) evaluating with a computer (1) a blood oxygen saturation; and (2) changes in a magnitude of an envelope of a PPG signal and/or an amplitude of a PPG signal, to determine whether the level of PEEP is appropriate; and(d) if the level of PEEP is not appropriate, (1) increasing or decreasing the level of PEEP to a second level, (2) increasing fluid volume in the patient, (3) providing drug treatment to the patient, or (4) a combination thereof. 2. The method of claim 1, wherein the changes in the magnitude of the envelope of the PPG signal are evaluated to determine whether the level of PEEP is appropriate. 3. The method of claim 2, wherein the changes in the magnitude of the envelope of the PPG signal are evaluated to determine whether the level of PEEP is optimal for the patient. 4. The method of claim 2, wherein the changes in the baseline of the envelope of the PPG signal are further evaluated to determine whether the level of PEEP is appropriate. 5. The method of claim 4, wherein the changes in the baseline of the envelope of the PPG signal are evaluated to determine whether the level of PEEP is optimal for the patient. 6. The method of claim 1, wherein the magnitude of amplitude of the PPG signal is evaluated to determine whether the level of PEEP is appropriate. 7. The method of claim 6, wherein the amplitude of the PPG signal is evaluated to determine whether the level of PEEP is optimal for the patient. 8. The method of claim 1, wherein if the amplitude of the PPG signal is sufficiently small at the first level, the level of PEEP is decreased to the second level. 9. The method of claim 1, comprising providing fluids or drug treatment to the patient if the first level of PEEP causes the magnitude of the amplitude of the PPG signal to decrease. 10. The method of claim 1, wherein if the level of PEEP is not appropriate, the PEEP is increased or decreased to a second level. 11. The method of claim 1, wherein if the level of PEEP is not appropriate, the fluid volume of the patient is increased. 12. The method of claim 1, wherein if the level of PEEP is not appropriate, drug treatment is provided to the patient. 13. A method of optimizing positive end expiratory pressure (PEEP) in a patient comprising evaluating with a computer (1) a blood oxygen saturation of the patient; and (2) changes in a magnitude of an envelope of a PPG signal obtained at a central source site of the patient and/or a magnitude of an amplitude of a PPG signal obtained at a central source site of the patient, to determine whether the level of PEEP is appropriate; and if the level of PEEP is not appropriate, (1) increasing or decreasing the level of PEEP, (2) increasing fluid volume in the patient, (3) provi... | University of Florida Research Foundation, Inc. | A61B005/0295 A61B005/026 A61B005/087 A61B005/1455 A61B005/00 A61M016/06 A61B005/0205 A61B005/03 A61M016/00 A61M016/20 A61M016/08 A61B005/024
US09204839 | B2 | 2015-12-08 | Miniaturized implantable sensor platform having multiple devices and sub-chips | 2014-08-18 | This invention describes a hermetically sealed package which can be implanted in the body. The package comprise of stacked substrates where surface of one substrate hosts biosensors which are exposed to body fluids to monitor concentrations of substances selected from analytes, metabolites, and proteins, and body physiological parameters. The structure protects from body fluids devices that interface with the biosensor electrodes for electronic data processing, powering, and wireless communication. Biosensor electrodes are electrically connected to various electronic, optoelectronic, MEM devices using novel partial silicon vias (PSVs) that prevents leakage of body fluids. Various devices are located on different substrates which are stacked to save surface area. One of the substrate forms the cover plate which permits light for powering as well as sending receiving coded data including the analyte levels. | 1. A device, comprising: a layered structure in Si configured to form Si Vias for hermetically sealed electrical connectivity between two sets of devices, which are realized on at least two Si layers of a Si-on-insulator substrate,wherein the Si-on-insulator substrate is comprised of a first Si layer and a second Si layer separated by a first SiO2 layer serving as an insulator, wherein the first Si layer has on it a deposited second insulator film selected from SiO2, SiN, HfO2, andwherein Si pillars are created in the first Si layer by etching regions surrounding the Si pillars, wherein the Si pillars are supported by a first oxide layer and the second Si layer,wherein the exposed surface of the Si pillars and surrounding surface of the first Si layer are deposited with thin oxide layer selected from SiO2, HfO2, Si3N4, SiON, andwherein etched regions are filled with material selected from undoped amorphous Si, SiO2, HfO2, wherein the Si pillars have a top side and a bottom side, the bottom side interfaces with first oxide,wherein the second Si layer and the first oxide layer under the Si pillars are etched to expose the bottom side of the Si pillar in the first Si layer,wherein the exposed Si surface of bottom side of pillars are deposited with a metal providing Ohmic contact, wherein the metal is selected from gold, arsenic doped gold, aluminum, Pt, Pd, TiN, and TaN, andwherein the Ohmic contact is deposited with a metal pad selected from a biocompatible non-corrosive metal selected from Au, Pt, and Pd, andwherein the second Si layer side opposite to the first SiO2 layer is deposited with a passivation insulator layer selected from SiO2, HfO2, SiN, and Al2O3, andwherein the passivation insulator layer is patterned to expose second Si layer which is deposited with electrodes to form biosensors, electronic circuits, optoelectronic circuits, ultrasonic transducers and other devices that operate electrically,wherein the top side of the Si pillars are deposited with a metal providing Ohmic contact, and wherein the metal is selected from gold, arsenic doped gold, aluminum, Pt, Pd, TiN, and TaN, andwherein the Ohmic contact is deposited with a metal pad selected from Au, Pt, Pd, and wherein the metal pads on top side of Si pillars are connected to devices selected from electronic, photonic, optoelectronic, and micro-electro-mechanical realized in first Si layer. 2. The device of claim 1, wherein Si vias are formed for hermetically sealing electrical connectivity between two sets of devices, which are realized on at least three Si layers consisting of two Si layers comprised of Si-on-insulator substrate, wherein the Si-on-insulator substrate comprise of a first Si layer and a second Si layer separated by first SiO2 layer severing as an insulator,wherein the first Si layer has on it a deposited second insulator film selected from SiO2, SiN, and HfO2, andwherein the second Si layer is deposited with a third insulator layer selected from SiO2, SiN, and Hf... |  | A61B005/00 A61B005/1473 H01L023/58 H01L031/02 H01L031/18 H01L031/0203 H01L031/048 H01L023/48 H01L021/02 A61B005/145
US09220461 | B2 | 2015-12-29 | Transceiver unit in a measurement system | 2014-03-18 | A measurement system may comprise a sensor wire and a transceiver unit. The sensor wire may comprise an insertable portion configured to be inserted in a blood vessel of a patient's body and a sensor disposed within the insertable portion at a distal end of the senior wire. The sensor is configured to measure a parameter when inserted inside the patient. The transceiver unit may comprise: a housing adapted to be connected to a proximal end of the sensor wire; and a first communication module within the housing adapted to wirelessly communicate by a communication signal with an external second communication module in order to transfer information to the external second communication module. | 1. A measurement system, comprising: a sensor wire comprising an insertable portion configured to be inserted in a blood vessel of a patient's body;at least one sensor disposed within the insertable portion at a distal end of the sensor wire, wherein the at least one sensor is configured to measure or detect a parameter when inserted inside the patient; anda transceiver unit configured to transfer information related to the parameter to an external communication module using a frequency hopping technique,wherein the transceiver unit comprises a housing adapted to be connected to a proximal end of the sensor wire and configured to remain external to the patient's body. 2. The measurement system according to claim 1, wherein the at least one sensor is configured to measure at least one of a magnetic field, a magnetic flux, an X-ray field, an electromagnetic field, and an optical signal generated outside the patient's body. 3. The measurement system according to claim 1, wherein the at least one sensor is configured to measure a presence of at least one of an implantable device, a foreign device, and a metallic device inside the patient's body. 4. The measurement system according to claim 1, wherein the at least one sensor is configured to measure at least one of a pressure, a temperature, a blood flow, and an amount of a blood analyte. 5. The measurement system according to claim 1, wherein the at least one sensor comprises at least two sensors measuring or detecting different parameters when inserted inside the patient. 6. The measurement system according to claim 1, wherein the frequency hopping technique is performed by Bluetooth. 7. The measurement system according to claim 1, wherein the transceiver unit further comprises an activator configured to activate and initialize the transceiver unit, wherein the transceiver unit further comprises a female connector with electrical contact surfaces, andwherein the activator is configured to activate and initiate the transceiver unit when electrical connections are established between the electrical contact surfaces of the female connector and electrical contact surfaces of a male connector at the proximal end of the sensor wire. 8. The measurement system according to claim 1, wherein a sensor signal adapting circuitry is disposed within the housing and is adapted to filter, process, and format a signal received from the sensor wire, and wherein the sensor signal adapting circuitry within the housing comprises a calibrating section containing calibration data for the sensor wire. 9. The measurement system according to claim 1, further comprising a communication unit housing the external communication module, wherein the communication unit is adapted to wirelessly communicate with the transceiver unit via the external communication module. 10. The measurement system according to claim 1, wherein the sensor wire is fixable to the housing of the transceiver unit such that, as the transceiver unit... | ST. JUDE MEDICAL COORDINATION CENTER BVBA | G08B023/00 A61B005/00 A61B005/0215 H04B001/713 G08C019/16 A61B005/026 A61B005/145
US09717481 | B2 | 2017-08-01 | Method of adjusting focal zone in ultrasound-guided procedures by tracking an electromagnetic sensor that implemented on a surgical device | 2014-01-15 | A method and system track a location of an object while the object is disposed within a region of interest within biological tissue, the location of the object being determined with respect to a tracking coordinate frame; generate acoustic images of the region of interest, the acoustic images being generated with respect to an acoustic image coordinate frame which is different from the tracking coordinate frame; transform the location of the object from the tracking coordinate frame to the acoustic image coordinate frame; and automatically adjust at least one image resolution parameter of the acoustic images in response to the location of the object with respect to the acoustic image coordinate frame. | 1. A method, comprising: receiving location data from an electromagnetic tracking (EM) apparatus, the location data indicating a location of an EM sensor disposed with a surgical implement being tracked by the electromagnetic tracking apparatus within a region of interest within biological tissue, the location data indicating the location of the EM sensor within the region of interest with respect to an electromagnetic tracking coordinate frame employed by the electromagnetic tracking apparatus;transforming the location data from the electromagnetic tracking coordinate frame to an acoustic image coordinate frame employed by an acoustic imaging apparatus which is configured to employ an acoustic beam to generate acoustic image data for displaying acoustic images of the region of interest, where the acoustic image coordinate frame is different from the electromagnetic tracking coordinate frame;generating at least one command for the acoustic imaging apparatus based, in part, on the transformed location information, wherein the at least one command is configured to cause the acoustic imaging apparatus to focus the acoustic beam such that a focal zone of the acoustic beam is at the location of the EM sensor; andcommunicating the at least one command over a communication channel to the acoustic imaging apparatus. 2. The method of claim 1, wherein the location data indicates a location of a tip of the surgical implement. 3. The method of claim 2, wherein the surgical implement is a needle having the EM sensor disposed at the tip. 4. The method of claim 1, wherein the at least one command is configured to cause the acoustic imaging apparatus to adjust at least one of a focal length of the acoustic beam, an image depth of the acoustic beam, and a time gain compensation employed by the acoustic imaging apparatus. 5. The method of claim 3, wherein the at least one command is configured to cause the acoustic imaging apparatus to adjust at least one of a focal length and an image depth of the acoustic beam. 6. The method of claim 1, wherein the communication channel comprises an Internet connection. 7. The method of claim 1, wherein transforming the location data from the electromagnetic tracking coordinate frame to the acoustic image coordinate frame comprises using a first transform which transforms the location data from the electromagnetic tracking coordinate frame to a reference coordinate frame and a second transform which transforms the location data from the reference coordinate frame to the acoustic image coordinate frame. 8. The method of claim 1, further comprising performing a calibration procedure to produce calibration parameters, and employing the calibration parameters to transform the location data from the electromagnetic tracking coordinate frame to the acoustic image coordinate frame. 9. An apparatus, comprising: an input configured to receive location data from an electromagnetic tracking apparatus, the location data indicating a... | KONINKLIJKE PHILIPS N.V. | A61B008/00 A61B005/06 A61B008/08 A61B034/20 A61B090/00
US09943241 | B2 | 2018-04-17 | Impedance measurement devices, systems, and methods | 2014-07-15 | Aspects of the present disclosure are directed toward obtaining a plurality of impedance-measurement signals while a set of at least three electrodes are concurrently contacting a user. Additionally, various aspects of the present disclosure include determining a plurality of pulse characteristic signals based on the plurality of impedance-measurement signals. One of the pulse characteristic signals is extracted from one of the impedance-measurement signals and is used as a timing reference to extract and process another of the pulse characteristic signals. | 1. An apparatus comprising: an impedance-measurement circuit including a set of electrodes, the impedance-measurement circuit configured and arranged to obtain a plurality of impedance-measurement signals via the set of electrodes while each of the electrodes is concurrently contacting a user, the set of electrodes including a plurality of electrodes configured and arranged in a pattern to mitigate sensitivity to foot placement and for contacting one foot of the user while the user is standing and including at least one other electrode configured and arranged for contacting the user at a location that does not include the one foot, at least one of the impedance-measurement signals being characterized as obtained within the one foot and another of the impedance-measurement signals being characterized as obtained between the one foot and the location that does not include the one foot; anda second circuit configured and arranged to determine a plurality of pulse characteristic signals based on the plurality of impedance-measurement signals, by determining one of the pulse characteristic signals from one of the impedance-measurement signals and using the one of the pulse characteristic signals as a timing reference to extract and process another of the pulse characteristic signals. 2. The apparatus of claim 1, wherein the second circuit is configured and arranged to determine the plurality of pulse characteristic signals by comparing and assessing the plurality of impedance-measurement signals as part of a signal optimization process. 3. The apparatus of claim 1, wherein: said at least one other electrode includes at least two electrodes;the plurality of impedance-measurement signals obtained by the impedance-measurement circuit includes a foot impedance-measurement signal within the one foot and at least two other impedance-measurement signals between the one foot and the location that does not include the one foot that are simultaneously obtained; andthe second circuit is configured and arranged to determine the plurality of pulse characteristic signals by assessing, as part of a signal optimization process, each of the foot impedance-measurement signals and the at least two other impedance-measurement signals. 4. An apparatus comprising: a base unit including a platform area;a set of electrodes including a plurality of electrodes configured and arranged in a pattern to mitigate sensitivity to foot placement over the platform area for contacting one foot of a user and including at least one other electrode configured and arranged for contacting the user at a location along a lower limb of the user that does not include the one foot; andpulse-processing circuitry communicatively coupled to, and configured and arranged with, the set of electrodes toobtain a plurality of impedance-measurement signals while each of the electrodes is concurrently contacting the user and to determine a plurality of pulse characteristic signals based on the plurality ... | Physiowave, Inc. | A61B005/05 A61B005/0295 A61B005/053 A61B005/0402 A61B005/00 A61B005/024 A61B005/0245 A61B005/11 G01G019/50 A61B005/021
US09931076 | B2 | 2018-04-03 | Method and device for tonometric blood pressure measurement | 2014-06-18 | A method for determining an artery location on a living subject's skin and positioning a tonometry pressure sensor on the artery location for tonometric blood pressure measurement is provided. The method comprises a non-contact optical search followed by a contact pressure search. In the non-contact optical search, an optical-sensing unit is used to scan the skin along a scan path while maintaining a pre-determined distance between the unit and the scan path. A search region within the scan path and a height profile characterizing the scan path's curvature are determined. The search region is determined such that an artery is predicted to lie thereunder. The artery location is then searched within the search region by the contact pressure search, in which the pressure sensor sweeps along the search region and the sweeping is guided by curvature information provided by the height profile. A device using the method is also provided. | 1. A method for determining an artery location on a living subject's skin and positioning a tonometry pressure sensor on the artery location for measuring blood pressure of the living subject, the method comprising: determining, by a non-contact process of using an optical-sensing unit having a light source and an optical detector to scan the skin along a scan path thereon, a search region within the scan path such that an artery is predicted to lie under the search region;further determining a height profile characterizing the scan path's curvature by the non-contact process; andsearching for the artery location within the search region by a contact-based process of sweeping the pressure sensor along the search region, wherein the sweeping of the pressure sensor along the search region is guided by curvature information provided by the height profile. 2. The method of claim 1, wherein the non-contact process comprises: progressively scanning, by the optical-sensing unit, the skin along the scan path with a light beam generated by the light source and configured for blood sensing while the optical detector measures an instantaneous power level of the light beam reflected from the skin and a body section thereunder so that a time sequence of the measured power levels is obtained after the scanning is done;during the scanning of the skin, controlling the optical-sensing unit's position to maintain a pre-determined distance between the unit and the scan path for eliminating a nuisance factor in obtaining the time sequence of the measured power levels, whereby after the scanning is done, a time history of the unit's coordinates is obtained and the height profile is derived therefrom; andidentifying the search region within the scan path according to the time sequence of the measured power levels. 3. The method of claim 2, wherein the non-contact process further comprises: during the scanning of the skin, estimating an instantaneous distance of the light source from the scan path by one or more selected instantaneous power levels that have been measured so as to feedback-control the unit's position to maintain the pre-determined distance between the unit and the scan path. 4. The method of claim 3, wherein the instantaneous distance is estimated according to a DC component computed from the one or more selected instantaneous power levels. 5. The method of claim 2, wherein the search region is identified according to an AC component computed from the time sequence of the measured power levels. 6. The method of claim 2, wherein the pre-determined distance is between 1 mm to 2 mm. 7. The method of claim 1, wherein the contact-based process comprises: positioning the pressure sensor onto the search region with a hold-down pressure to be within a pre-determined pressure range, wherein a first initial coordinate of the search region for the pressure sensor to directly move to is determined according to the height profile, thereby allowing the hold-dow... | Hong Kong Applied Science and Technology Research Institute Company Limited | A61B005/021 A61B005/00
US10064578 | B2 | 2018-09-04 | Sensory stimuli to increase accuracy of sleep staging | 2014-01-28 | Systems and methods to detect sleep stages of a subject analyze physiological parameters of the subject in combination with a subject's reactions to stimuli of increasing intensity and/or stimuli having different modalities. Stimuli are provided until a predetermined level of probability is reached for the accuracy of an estimation of the sleep stage of the subject. | 1. A system configured to facilitate sleep stage detection, the system comprising: a stimulus source configured to provide stimuli to a subject;one or more sensors that generate output signals conveying information related to one or more physiological parameters of the subject;an electronic storage configured to store machine readable instructions; andone or more hardware processors configured by the machine readable instructions to: analyze, based on the one or more physiological parameters, reactions to the stimuli provided by the stimulus source;estimate a sleep stage of the subject based on one or both of the analyzed reactions and/or the one or more physiological parameters;determine an accuracy of the estimation of the sleep stage;determine whether the accuracy of the estimation of the sleep stage breaches a predetermined threshold; andresponsive to the accuracy of the estimation of the sleep stage failing to breach the predetermined threshold, perform one or more iterations of the following operations until the accuracy of the estimation of the sleep stage breaches the predetermined threshold: control the stimulus source to provide a reassessment stimulus to the subject, wherein the reassessment stimulus comprises one or more stimuli of increasing intensity and/or varying modality;analyze a reaction to the reassessment stimulus; andreassess one or both of the estimation of the sleep stage and/or the accuracy of the estimation of the sleep stage based on the analyzed reaction to the reassessment stimulus. 2. The system of claim 1, wherein the one or more hardware processors are further configured to determine the one or more physiological parameters based on the generated output signals. 3. The system of claim 1, wherein the one or more physiological parameters pertain to brain function of the subject, the one or more physiological parameters that pertain to brain function comprising electroencephalography (EEG), electromyography (EMG), and/or electrooculography (EOG) parameters. 4. The system of claim 1, wherein the one or more physiological parameters pertain to movement of the subject. 5. The system of claim 1, wherein the one or more hardware processors are further configured to determine effectiveness of different stimuli to evoke reactions corresponding to a higher accuracy of the estimation of the sleep stage, wherein effectiveness is quantified by a difference between a level of intensity of a particular stimulus and a predetermined maximum level of intensity for the particular stimulus. 6. A method for facilitating sleep stage detection with a detection system, the detection system comprising a stimulus source, one or more sensors, and one or more hardware processors, the method comprising: providing, with the stimulus source, stimuli to a subject;generating, with the one or more sensors, electronic output signals conveying information related to one or more physiological parameters of the subject;analyzing, with the one or mo... | Koninklijke Philips N.V. Wisconsin Alumni Research Foundation | A61B005/00 A61B005/01 A61B005/0484 A61B005/0488 A61B005/0496 A61B005/08 A61B005/11
US10433779 | B2 | 2019-10-08 | Fluid diversion mechanism for bodily-fluid sampling | 2015-05-14 | An apparatus includes a housing, a fluid reservoir, a flow control mechanism, and an actuator. The housing defines an inner volume and has an inlet port that can be fluidically coupled to a patient and an outlet port. The fluid reservoir is disposed in the inner volume to receive and isolate a first volume of a bodily-fluid. The flow control mechanism is rotatable in the housing from a first configuration, in which a first lumen places the inlet port is in fluid communication with the fluid reservoir, and a second configuration, in which a second lumen places the inlet port in fluid communication with the outlet port. The actuator is configured to create a negative pressure in the fluid reservoir and is configured to rotate the flow control mechanism from the first configuration to the second configuration after the first volume of bodily-fluid is received in the fluid reservoir. | 1. A device for procuring bodily-fluid samples from a patient, the device comprising: a housing including a proximal end portion and a distal end portion and defining an inner volume therebetween;a fluid reservoir disposed in the inner volume and configured to receive and isolate a first volume of bodily-fluid withdrawn from the patient;a flow control mechanism at least partially disposed in the housing and configured to be placed in fluid communication with a patient, the flow control mechanism defining a first lumen and a second lumen, the flow control mechanism configured for movement from a first configuration, in which the first lumen places the fluid reservoir in fluid communication with the patient, to a second configuration, in which the second lumen places a sample reservoir in fluid communication with the patient; andan actuator operably coupled to the flow control mechanism and configured to be moved a first distance to create a negative pressure in the fluid reservoir and a second distance to transition the flow control mechanism from the first configuration to the second configuration after the first volume of bodily-fluid is received in the fluid reservoir from the patient. 2. The device of claim 1, wherein the actuator is configured to move in a first direction to create the negative pressure in the fluid reservoir, and to move in a second direction to reduce the negative pressure created in the fluid reservoir from movement in the first direction. 3. The device of claim 1, wherein the actuator is configured to create the negative pressure in the fluid reservoir in response to an applied force. 4. The device of claim 3, wherein the actuator is configured to modulate the negative pressure created in the fluid reservoir in response to a decrease in the applied force. 5. The device of claim 1, further comprising: a diverter at least partially disposed in the housing, the diverter having an inlet port configured to be fluidically coupled to the patient, a first outlet port fluidically coupled to the fluid reservoir, and a second outlet port configured to be fluidically coupled to the sample reservoir. 6. The device of claim 5, wherein the flow control mechanism is at least partially disposed in the diverter and is configured to be transitioned from the first configuration, in which the inlet port, the first lumen, and the first outlet port collectively define a first fluid flow path between the patient and the fluid reservoir, to the second configuration in which the inlet port, the second lumen, and the second outlet port collectively define a second fluid flow path between the patient and the sample reservoir. 7. The device of claim 1, wherein the fluid reservoir is defined at least in part by the actuator, the actuator configured to move from a first position, in which the fluid reservoir has a first volume, to a second position, in which the fluid reservoir has a second volume greater than the first volume, the negative press... | Magnolia Medical Technologies, Inc. | A61B005/15 A61B005/153
US10143413 | B2 | 2018-12-04 | Catheter insertion device with blood analyzer | 2014-10-16 | A device and method yielding a blood analysis employable in combination with an introducer for a catheter for a concurrent testing of blood from the introducer flash chamber during placement of a venous catheter. The device employs a colorimetric blood analysis to provide the user a visually discernable alert to the results of tested blood concurrent with the placement of the catheter with the introducer. | 1. A test component for blood, comprising: an introducer for the introduction of a catheter into a vein or artery of a patient, said introducer having a housing that defines a flash chamber, and a needle in communication with the flash chamber;a substrate configured to generate a visually discernable reaction to the presence or a threshold level of a substance in said blood; anda fluid communication pathway between said substrate and said flash chamber, said fluid communication pathway defined by a surrounding sidewall of said housing of said introducer;said substrate generating said visually discernable reaction viewable subsequent to a fluid communication of a portion of said blood from said flash chamber to said substrate via said fluid communication pathway. 2. The test component for blood of claim 1, additionally comprising: a separation membrane interposed in said fluid communication pathway between said flash chamber and said substrate;said separation membrane configured to allow only blood plasma from said portion of blood to pass through said fluid communication pathway. 3. The test component for blood of claim 2, additionally comprising: a microporous membrane positioned within said flash chamber;said microporous membrane defining said separation membrane; andsaid substrate positioned on or adjacent to a surface of said microporous membrane viewable through said sidewall of said housing of said introducer. 4. The test component for blood of claim 3, additionally comprising: a clotting factor on or adjacent to said separation membrane, to clot said blood at said separation membrane. 5. The test component for blood of claim 2, additionally comprising: said substrate positioned within a chamber of a substrate housing which is engageable with said housing of said introducer; andsaid fluid communication to said substrate communicating from said housing of said introducer to said chamber of said substrate housing. 6. The test component for blood of claim 5, additionally comprising: a clotting factor on or adjacent to said separation membrane, to clot said blood at said separation membrane. 7. The test component for blood of claim 2, additionally comprising: a clotting factor on or adjacent to said separation membrane, to clot said blood at said separation membrane. 8. The test component for blood of claim 1, additionally comprising: a microporous membrane positioned within said flash chamber; andsaid substrate positioned on or adjacent to a surface of said microporous membrane which is viewable through said sidewall of said housing of said introducer. 9. The test component for blood of claim 1, additionally comprising: said substrate positioned within a chamber of a substrate housing which is engageable with said housing of said introducer; andsaid fluid communication to said substrate communicating from said housing of said introducer to said chamber of said substrate housing. 10. A method of testing a patient's blood for a substanc... | KURIN, INC. | A61B005/157 A61B005/153 A61M025/06 A61B005/15
US10093918 | B2 | 2018-10-09 | Sample collection and analysis devices | 2015-06-03 | Devices and methods for collecting, processing, and analyzing a sample. A sample collection module is configured for collecting, mixing diluting, and filtering a sample for analysis. A reaction cartridge is configured for processing a sample, mixing it with dried reagents, and conducting a chemical reaction for detecting target analytes. | 1. A reaction cartridge comprising: a pressurizable first chamber;a first pressure actuator in fluid communication with the first chamber;a first valve in fluid communication with the first chamber;a second valve in fluid communication with the first valve;a reversibly pressurizable second chamber in fluid communication with the first valve and the second valve;a second pressure actuator in fluid communication with the second chamber;a reversibly pressurizable third chamber in fluid communication with the second valve;a third pressure actuator in fluid communication with the third chamber;a third valve in fluid communication with the second valve and the third chamber; anda fourth chamber in fluid communication with the third valve, wherein: pressurizing the first chamber through the first pressure actuator with the first valve open and with the second valve closed moves liquid from the first chamber to the second chamber;pressurizing the second chamber through the second pressure actuator with the second valve open and with the first valve and the third valve closed moves liquid from the second chamber to the third chamber;pressurizing the third chamber through the third pressure actuator with the second valve open and with the first valve and the third valve closed moves liquid from the third chamber to the second chamber; andpressurizing the third chamber through the third pressure actuator with the second valve closed and the third valve open moves liquid from the third chamber to the fourth chamber. 2. The reaction cartridge of claim 1 wherein a valve selected from the group consisting of the first valve, the second valve, and the third valve is a pneumatically controlled valve. 3. The reaction cartridge of claim 1 wherein the second chamber comprises a dried component selected from the group consisting of a detergent, a reducing agent, and a cell-wall lysis enzyme. 4. The reaction cartridge of claim 1 wherein at least one of the third chamber and the fourth chamber comprises a dried DNA polymerase. 5. The reaction cartridge of claim 1 wherein the fourth chamber comprises a dried component selected from the group consisting of a primer and a DNA detection reagent. 6. The reaction cartridge of claim 1 wherein the fourth chamber comprises multiple fourth chambers. 7. The reaction cartridge of claim 1 wherein the fourth chamber comprises multiple fourth chambers wherein at least one of the fourth chambers comprises a primer not included in another of the fourth chambers. 8. A method of detecting an analyte in a sample with the reaction cartridge of claim 1 comprising: introducing the sample in the first chamber;pressurizing the first chamber through the first pressure actuator with the first valve open and with the second valve closed to transfer the sample to the second chamber wherein the sample undergoes a first change in composition or constitution;pressurizing the second chamber through the second pressure actuator with the second v... | LUCIGEN CORPORATION | B01L003/00 C12N015/10 A61B010/00 A61B010/02 A61B005/157 C12Q001/6806 B01L007/00 G01N001/38
US10736563 | B2 | 2020-08-11 | System and method for detecting an endo-urethral device for an artificial sphincter that is implantable in an animal or human body | 2014-01-31 | The invention relates to a detection system of an endo-urethral device for an artificial urinary sphincter implantable in the body of a patient, said sphincter comprising an occlusive cuff (2) adapted to compress the urethra, the bladder neck or the prostate of said patient, an activation device (5) of said cuff (2) and a control unit (6) adapted to control the activation device.;Said system comprises at least one compression sensor (13) of the urethra and a posture sensor (9), and a processing unit (30) configured to determine: (i) if the compression parameter of the urethra exceeds a predetermined threshold during a predetermined period,(ii) if the patient is in a recumbent position.;If the conditions (i) and (ii) are fulfilled, the processing unit sends to the activation device (5) an immediate reduction order of the compression exerted by the cuff (2). | 1. An artificial urinary sphincter implantable in a body of a patient, comprising an occlusive cuff configured to compress a selected one of a urethra, a bladder neck and a prostate of the patient,an activation device coupled to the cuff for adjusting a compression amount exerted by the cuff, the activation device comprising a reservoir, a tubing fluidly coupling the occlusive cuff and the reservoir, and an actuator configured to transfer fluid between the reservoir to the occlusive cuff,at least one compression sensor configured to measure a compression parameter of selected one of the urethra, the bladder neck and the prostate,at least one posture sensor configured to measure a posture parameter of the patient,a processing unit comprising a microcontroller, a clock and a memory, configured to: receive measurement data from the compression and posture sensors,determine, from the compression parameter of the selected one of the urethra, the bladder neck and the prostate, that the compression parameter exceeds a predetermined compression threshold during a predetermined period,determine, from the posture parameter of the patient, that the patient is in a decubitus dorsal position and is substantially immobile, andselectively send to the activation device an order to reduce the compression amount exerted by the occlusive cuff on the selected one of the urethra, the bladder neck and the prostate based on both of said immobile decubitus dorsal position of the patient and said compression parameter exceeding the predetermined threshold during the predetermined period. 2. The artificial urinary sphincter of claim 1, wherein the at least one posture sensor is selected from an accelerometer, a gyroscope and an inclinometer. 3. The artificial urinary sphincter of claim 1, wherein the at least one compression sensor is adapted to measure an operating parameter of the activation device of the cuff and in that the processing unit is configured to determine, from the measurement of said parameter, the compression of the urethra. 4. The artificial sphincter of claim 1, wherein the at least one compression sensor is a pressure sensor arranged to measure the pressure of fluid in at least one of the reservoir, the tubing and the occlusive cuff. 5. The artificial urinary sphincter of claim 1, wherein the activation device comprises an expansion chamber configured to transfer some of the volume of fluid in said expansion chamber to reduce pressure in the activation device to a defined value. 6. The artificial urinary sphincter of claim 1, wherein the processing unit is configured to send an audio signal prior to reduction of the compression exerted by the cuff. 7. An artificial urinary sphincter implantable in a body of a patient, comprising an occlusive cuff configured to compress a selected one of a urethra, a bladder neck and a prostate of the patient,an activation device coupled to the cuff for adjusting a compression amount exerted by the cuff, the activ... | UROMEMS ASSISTANT PUBLIQUE—HOPITAUX DE PARIS | A61F002/00 A61B005/11 A61B005/20 A61F002/04 A61B005/00
US20150351607 | A1 | 2015-12-10 | METHOD FOR IDENTIFYING OBJECTS IN A SUBJECT'S EAR | 2014-02-04 | A method of identifying objects in a subject's ear, comprising: introducing an optical electronic imaging unit and light source into an ear canal of a subject's outer ear, wherein the electronic imaging unit exhibits an optical axis directed in a distal direction, especially directed at the eardrum; using the electronic imaging unit to capture an image; and determining color information or brightness and color information to identify objects shown in the image by electronic means, in order to automatically identify the objects, especially the eardrum, wherein the electronic imaging unit comprises a color video camera, and wherein the method further comprises a step of determining the spectral composition of reflections of the eardrum, once the eardrum has been identified. | 1. A method of identifying objects in a subject's ear, comprising the following steps: introducing an optical electronic imaging unit and at least one light source into an ear canal of a subject's outer ear, wherein the electronic imaging unit exhibits at least one optical axis directed in a distal direction, especially directed at the eardrum of the subject's ear;using the electronic imaging unit to capture at least one image; anddetermining color information or brightness and color information to identify objects shown in the at least one image by electronic means, in order to automatically identify the objects, especially the eardrum, wherein the electronic imaging unit comprises at least one color video camera, the method further comprising a step of:determining the spectral composition of reflections of the eardrum, once the eardrum has been identified. 2. The method according to claim 1 wherein determining color information includes evaluation of the spectrum of reflected light, especially light reflected from the eardrum, especially in dependence on a specific intensity of illumination provided by the least one light source. 3. The method according to claim 1 wherein an intensity of illumination provided by the at least one light source is varied, especially during determination of the spectral composition of reflections. 4. The method according to claim 3 wherein intensity of illumination is adjusted with respect to specific areas of interest within the ear canal, especially in dependence on the type of object identified, preferably based on illumination levels being optimized for evaluation of the eardrum. 5. The method according to claim 4 wherein an intensity of illumination provided by the at least one light source is adjusted such that the subject's tympanic cavity arranged behind the eardrum can be identified, preferably such that light emitted by the at least one light source at least partially transilluminates the eardrum in such a way that it can be reflected at least partially by any object or fluid within the subject's tympanic cavity arranged behind the eardrum. 6. The Method according to claim 1 wherein identifying objects comprises pattern recognition of geometrical patterns, especially circular or ellipsoid shapes, or geometrical patterns characterizing the malleus bone. 7. The Method according to claim 6 wherein pattern recognition is based on determination of an angle or range of angles of the objects, especially an angle with respect to an inner lateral surface of the ear canal or a longitudinal axis of the ear canal. 8. The Method according to claim 1 wherein identifying objects comprises determining the distance of the objects within the ear canal. 9. The Method according to claim 1 wherein the method comprises calibrating a spectral sensitivity of the electronic imaging unit or calibrating spectral composition and/or illumination intensity of the at least one light source. 10. The Method according to claim 1 ... |  | A61B001/00 A61B005/11 A61B001/05 A61B001/06 A61B005/00 A61B001/227
US20150351699 | A1 | 2015-12-10 | SYSTEMS AND METHODS FOR ANALYZING A RESPIRATORY PARAMETER | 2015-06-04 | Methods and systems are provided that determine whether a patient is breathing irregularly. A system may receive a physiological signal, such as a plethysmographic signal or an end-tidal carbon dioxide signal, from a sensor. The system may analyze the signal for one or more features indicative of irregular breathing, which may be a result of a patient talking, moving, yawning, coughing, sneezing, or the like. The system may also be configured to provide an indication of the irregular breathing. | 1. A method, comprising: receiving, via a monitor, a physiological signal from a sensor;determining, via the monitor, whether one or more features indicative of irregular breathing are present in the physiological signal;providing, via the monitor, an indication of irregular breathing based at least in part upon a determination that one or more features indicative of irregular breathing are present in the physiological signal;determining, via the monitor, a respiration rate based at least in part upon the physiological signal; anddisplaying, via the monitor, the respiration rate based at least in part upon a determination that the one or more features indicative of irregular breathing are not present in the physiological signal, wherein the monitor does not display the respiration rate based upon the determination that the one or more features indicative of irregular breathing are present in the physiological signal. 2. The method of claim 1, wherein determining, via the monitor, whether the one or more features indicative of irregular breathing are present in the physiological signal comprises identifying, via the monitor, two or more breath periods in a segment of the physiological signal. 3. The method of claim 2, comprising determining, via the monitor, a spread of a distribution of the two or more breath periods and determining, via the monitor, that the one or more features indicative of irregular breathing are present in the physiological signal based at least in part upon a determination that the spread of the distribution is greater than a predetermined threshold. 4. The method of claim 1, wherein the one or more features indicative of irregular breathing comprise irregular periodicity of breath periods, asymmetric breath periods, short inhalations relative to exhalations, or irregular peaks of breath periods. 5. The method of claim 1, wherein the physiological signal comprises a plethysmographic signal. 6. The method of claim 1, wherein the physiological signal comprises an end-tidal carbon dioxide signal. 7. The method of claim 1, comprising determining, via the monitor, a cause of the irregular breathing and providing, via the monitor, an indication of the cause of the irregular breathing. 8. The method of claim 7, wherein the cause of the irregular breathing comprises patient motion. 9. The method of claim 1, comprising: receiving, via the monitor, a second physiological signal from a second sensor;determining, via the monitor, whether one or more features indicative of irregular breathing are present in the second physiological signal;providing, via the monitor, the indication of irregular breathing based at least in part upon a determination that one or more features indicative of irregular breathing are present in the physiological signal and the second physiological signal. 10. The method of claim 9, comprising determining, via the monitor, a cause of the irregular breathing and providing, via the monitor, an indication ... |  | A61B005/00 A61B005/1455 A61B005/0205 A61B005/0295 A61B005/113
US20150351665 | A1 | 2015-12-10 | METHOD FOR MEASURING POWER GENERATED DURING RUNNING | 2015-08-14 | A method for measuring power generated by a person during running includes the use of a pair of sensor insoles, each having force sensors. The method utilizes at least one computer device for performing the following: determining a reference distance ratio for the person; receiving force data from the plurality of force sensors; calculating a distance run based on a product of the reference distance ratio and a total number of impulses received in the force data; determining total force, and time elapsed during which the force data is received from the force sensors; and calculating and reporting power. | 1. A method for measuring power generated by a person during running, wherein at least one of the person's feet is in mechanical communication with a pair of sensor insoles, each having a plurality of force sensors, the method comprising the steps of: storing a reference distance ratio for the person that is an approximate distance travelled for each step taken by that person;receiving force data from the plurality of force sensors for a designated period, the force data including a number of impulses received that correspond to the number of steps taken by the person, and a force for each of the impulses;calculating a distance run during the designated period based on a product of the reference distance ratio and the total number of impulses received in the force data;calculating a total force during the designated period based on a sum of the force measured in all of the impulses in the force data;determining time elapsed for the designated period;calculating power during the designated period based on the calculated distance, the elapsed time, and the total force determined; andreporting the power calculated for the designated period. 2. The method of claim 1, wherein the designated period is the time between the receipt of a start command and the receipt of a stop command. 3. The method of claim 2, wherein the start command and the stop command are generated by a portable electronic device. 4. The method of claim 1, wherein the designated period is a predetermined segment of time that is between the receipt of a start command and the receipt of a stop command. 5. The method of claim 1, wherein the reference distance ratio is determined by running a predefined distance and determining the total number of impulses received, each impulse indicating a step taken by the person to run across a distance equivalent to the predefined distance value. 6. A method for calibrating a portable electronic device capable of measuring power generated by a person during running, wherein at least one of the person's feet is in mechanical communication with a pair of sensor insoles, each having a plurality of force sensors and a transmitter for transmitting data from the plurality of force sensors, the method comprising the steps of: receiving, via a portable electronic device, a predefined distance value;receiving, with a transceiver on the portable electronic device, a plurality of impulses at regular intervals from the plurality of force sensors via the transmitter when the person runs for a distance equivalent to the predefined distance value;calculating, with a computer processor on the portable electronic device, a reference step count in response to the plurality of impulses, wherein each of the plurality of impulses corresponds to a step taken by the person during running; andcalculating, with the computer processor, a reference distance ratio based on the predefined distance value and the reference step count. 7. The method of claim 6, wherein the ... |  | A61B005/103 A61B005/00 G01L005/00
US20150359447 | A1 | 2015-12-17 | ELECTRONIC DEVICE, METHOD, AND COMPUTER PROGRAM PRODUCT | 2015-03-18 | According to an embodiment, for example, an electronic device wearable on a body, the electronic device including: a first sensor to emit light to a body and to output a signal corresponding to a received amount of light that has passed through a body or has been reflected by a body; and a circuitry to determine whether the electronic device is on the body, by using amplitude and frequency information corresponding to a pulse in the signal output from the first sensor. | 1. An electronic device wearable on a body, the electronic device comprising: a first sensor to emit light to a body and to output a signal corresponding to a received amount of light that has passed through a body or has been reflected by a body; anda circuitry to determine whether the electronic device is on the body, by using amplitude and frequency information corresponding to a pulse in the signal output from the first sensor. 2. The electronic device of claim 1, wherein the circuitry comprises to cause the first sensor to stop emitting light when the circuitry determines that the electronic device is not on the body. 3. The electronic device of claim 1, wherein the circuitry further comprises to invalidate biological information acquired from the first sensor by using the signal output from the first sensor when the circuitry determines that the electronic device is not on the body. 4. The electronic device of claim 1, further comprising: a second sensor to detect at least movement of the electronic device, whereinwhen the circuitry determines that the electronic device is not on the body by using the signal output from the first sensor, and that the body wearing the electronic device is moving by using a signal output from the second sensor, the circuitry comprises to redetermine whether the electronic device is on the body by using the signal output from the first sensor. 5. The electronic device of claim 1, wherein the circuitry further comprises to perform authentication of a user who wears the electronic device, whereinafter the authentication of the user succeeds and the circuitry permits the user to operate the electronic device, the circuitry comprises to invalidate the authentication result when the circuitry determines that the electronic device is not on the body. 6. A method of controlling an electronic device comprising: receiving a signal output from a first sensor in an electronic device wearable on a body, the signal corresponding to a received amount of light that has passed through a body or has been reflected by a body; anddetermining whether the electronic device is on the body by using amplitude and frequency information corresponding to a pulse in the received signal output from the first sensor. 7. The method of claim 6, further comprising, causing the first sensor to stop emitting light, when the electronic device is determined not on the body. 8. The method of claim 6, further comprising, invalidating biological information acquired by using the signal output from the first sensor, when the electronic device is determined not on the body. 9. The method of claim 6, further comprising when the electronic device is determined not on the body by using the signal output from the first sensor, and the body wearing the electronic device is determined to be moving by using a signal output from a second sensor configured to detect at least movement of the electronic device,redetermining whether the electronic device ... |  | A61B005/024 A61B005/00 G06F021/31
US20150342513 | A1 | 2015-12-03 | System and Method for Analyzing Biomechanics | 2015-08-11 | A biomechanics analyzing system and a biomechanics computerized analyzing method for analyzing an organism when the organism performs an act by himself are provided. The biomechanics analyzing system includes an accelerometer, a low-pass filter, and a processing unit. The accelerometer is configured to be disposed on a surface of a muscle of the organism and is further configured to detect an acceleration signal. The low-pass filter is connected to the accelerometer and is configured for receiving the acceleration signal from the accelerometer and filtering the acceleration signal to produce a low-frequency signal. The processing unit is connected to the low-pass filter, and is configured for receiving the low-frequency signal from the low-pass filter and analyzing a frequency of a motion state of the organism according to the low-frequency signal. | 1. A biomechanics analyzing system for analyzing an organism when the organism performs an act by himself, the system comprising: an accelerometer configured to be disposed on a surface of a muscle of the organism and further configured to detect an acceleration signal;a low-pass filter connected to the accelerometer, the low-pass filter configured for receiving the acceleration signal from the accelerometer and filtering the acceleration signal to produce a low-frequency signal; anda processing unit connected to the low-pass filter, the processing unit configured for receiving the low-frequency signal from the low-pass filter, analyzing a frequency of a motion state of the organism according to the low-frequency signal. 2. The system according to claim 1, wherein the processing unit is further configured to analyze a posture of the motion state of the organism according to the acceleration signal. 3. The system according to claim 1, wherein the accelerometer is configured to be disposed on at least one extremity of the organism. 4. The system according to claim 1, wherein the accelerometer is a mechanical accelerometer, a piezoelectric voltage-type accelerometer, a charge-type accelerometer or a capacitive accelerometer. 5. The system according to claim 1, wherein the processing unit is further configured to analyze a muscle fatigue extent according to the frequency of the motion state. 6. The system according to claim 5, wherein the processing unit is further configured to analyze a muscle endurance of the organism according to the muscle fatigue extent of the organism. 7. A biomechanics computerized analyzing method for analyzing an organism when the organism performs an act by himself, the method comprising the steps of: detecting an acceleration signal on a surface of a muscle of the organism by an accelerometer;filtering the acceleration signal to produce a low-frequency signal; andanalyzing a frequency of a motion state of the organism according to the low-frequency signal. 8. The method according to claim 7, further comprising the step of: analyzing a posture of the motion state of the organism according to the acceleration signal. 9. The method according to claim 7, further comprising the step of: analyzing a muscle fatigue extent of the organism according to the frequency of the motion state. 10. The method according to claim 9, further comprising the step of: analyzing a muscle endurance of the organism according to the muscle fatigue extent of the organism. |  | A61B005/22 A61B005/00 A61B005/11
US20150379362 | A1 | 2015-12-31 | IMAGING DEVICE BASED OCCUPANT MONITORING SYSTEM SUPPORTING MULTIPLE FUNCTIONS | 2014-02-21 | One or more imaging device(s) inside a car that look(s) at occupants (driver, front passenger, rear passengers) and cover(s) multiple security, comfort, driver assistance and occupant state related functions, wherein the imaging device includes an illumination in the near infrared. An imaging device inside the car that can measure occupants' vital signs (heart rate, respiration rate, blood oxygen saturation) using contactless imaging photoplethysmography. | 1. An automotive vehicle occupant monitoring device, comprising: at least one source of electromagnetic radiation, said source of electromagnetic radiation for generating electromagnetic radiation and for projecting said electromagnetic radiation in a projected pattern into a region of interest within an interior compartment of said automotive vehicle,at least one imaging device for detecting reflected radiation of said projected pattern, said scattered radiation being reflected or scattered from one or more objects located within said region of interest; anda detection unit operatively coupled to said at least one imaging device, said detection unit comprising an intensity evaluation module for evaluating an intensity or amplitude of said reflected radiation over time. 2. The automotive vehicle occupant monitoring device according to claim 1, wherein said projected pattern comprises one or more radiation spots. 3. The automotive vehicle occupant monitoring device according to claim 1, wherein said source of electromagnetic radiation comprises a controllable projecting unit configured for projecting the projected pattern to a plurality of defined positions within said region of interest, and wherein said detection unit is operatively coupled to said controllable projecting unit and configured for controlling the position of the projected pattern and for evaluating an intensity or amplitude of said reflected radiation over time from said plurality of defined positions. 4. The automotive vehicle occupant monitoring device according to claim 1, wherein said electromagnetic radiation is an infrared light. 5. The automotive vehicle occupant monitoring device according to claim 1, wherein said detection unit is further configured for performing imaging photoplethysmography (iPPG) on the basis of the reflected radiation. 6. The automotive vehicle occupant monitoring device according to claim 1, wherein said imaging device is configured for recording situational images of the region of interest and wherein said detection unit is further configured for optical pattern recognition in the recorded situational images. 7. The automotive vehicle occupant monitoring device according to claim 1, further comprising light compensation means for compensating the influence of changing ambient light conditions. 8. The automotive vehicle occupant monitoring device according to claim 1, further comprising motion compensation means for compensating the influence of motion of the object within the region of interest. 9. Automotive vehicle comprising at least one automotive vehicle occupant monitoring device according to claim 1. 10. Automotive vehicle according to claim 9, wherein said region of interest includes a front seat area and/or a rear seat area of a vehicle compartment. 11. Automotive vehicle according to claim 9, wherein an output signal of said occupant monitoring device is used in one or more of robust occupant detection while discriminating object... |  | G06K009/00 G06K009/46 H04N005/76 A61B005/18 G06T007/20 A61B005/024 A61B005/00 G01B011/25 H04N005/243
US09205929 | B2 | 2015-12-08 | System and method for providing model-based alerting of spatial disorientation to a pilot | 2013-07-16 | A system and method monitor aircraft state parameters, for example, aircraft movement and flight parameters, applies those inputs to a spatial disorientation model, and makes a prediction of when pilot may become spatially disoriented. Once the system predicts a potentially disoriented pilot, the sensitivity for alerting the pilot to conditions exceeding a threshold can be increased and allow for an earlier alert to mitigate the possibility of an incorrect control input. | 1. A method of alerting a crewmember of a vehicle of the possible existence of spatial disorientation, comprising: sensing a plurality of vehicle state parameters, wherein vehicle state parameters include input from tactile and proprioceptive simulation devices;passing one of the plurality of sensed vehicle state parameters through a transfer function associated with a human sensory system in order to estimate a respective perceived vehicle state parameter;comparing the estimated perceived vehicle state parameter with the one of the plurality of sensed vehicle state parameters;determining whether the estimated perceived vehicle state parameter exceeds a predetermined threshold;increasing a sensitivity of an alert when it is determined that the estimated perceived vehicle state parameter exceeds the predetermined threshold; andalerting the crewmember of the possibility of spatial disorientation when it is determined that the estimated perceived vehicle state parameter exceeds the predetermined threshold. 2. The method of claim 1 wherein the estimating of vehicle state parameters comprises: estimating using a computational model. 3. The method of claim 1 wherein the passing step comprises: passing the one of the plurality of the sensed vehicle state parameters through a transfer function associated with a human vestibular system. 4. The method of claim 3 wherein the vehicle is an aircraft and the sensing further comprises: sensing a plurality of flight parameters. 5. The method of claim 3 wherein the predetermined threshold comprises: one of a degree of bank of the vehicle and a degree of pitch by the vehicle. 6. The method of claim 1 wherein the passing step comprises: passing the one of the plurality of the sensed vehicle state parameters through a transfer function associated with at least one of a human visual, proprioceptive, or tactile system. 7. A method of alerting a crewmember of an aircraft of the possible existence of spatial disorientation, comprising: sensing an aircraft state parameter, wherein aircraft state parameters include input from tactile and proprioceptive simulation devices;estimating a perceived aircraft state parameter from the sensed aircraft state parameter within a computational model associated with a human vestibular system, the computational model including a predetermined threshold;comparing the sensed aircraft state parameter to the estimated perceived aircraft state parameter within the computational model to provide a compared aircraft state parameter;associating the compared aircraft state parameter with a stored aircraft state parameter known to have previously caused spatial disorientation;adjusting the predetermined threshold in view of the association;determining whether the estimated perceived aircraft state parameter exceeds the adjusted predetermined threshold; andalerting the crewmember of the possibility of spatial disorientation when it is determined that the estimated perceived aircraft state pa... | Honeywell International Inc. | G08B023/00 B64D045/00 A61B005/00 G01C023/00 G01C021/00 G06F007/70
US09214023 | B2 | 2015-12-15 | Determination of regions of an analytical image that are subject to vital movement | 2009-11-19 | The present invention relates to a determination method that enables the position of a body part subject to vital movement to be determined, wherein the body part is to be irradiated. A region of an analytical image is determined, wherein the region represents a body part subject to vital movement, in particular a tumor in an anatomical body. A change in position from one analytical image to the next is performed that reflects the vital movement, wherein the body parts subject to vital movement are parts of the body that are to be irradiated or are not to be irradiated and that move as a result of vital functions such as respiration and/or heartbeat even when the anatomical body is otherwise kept deliberately at rest. | 1. A computer implemented method for enabling a position of a body part subject to vital movement to be determined, wherein the body part changes position from one analytical image to the next reflecting the vital movement, and body parts subject to vital movement are parts of the body that are to be irradiated during treatment by a treatment beam or are not to be irradiated during the treatment by the treatment beam, by a treatment device operatively coupled with a computer, and wherein the body parts move as a result of vital functions when the anatomical body is otherwise kept deliberately at rest, the method comprising: obtaining, by a medical imaging device before the treatment, advance analytical image data describing a sequence of advance analytical images of body structures;providing the advance analytical image data to the computer;respectively defining, in the sequence of the advance analytical images, in accordance with a user input to the computer, an advance region in which a first body part subject to vital movement is represented, said advance region being respectively a subset of the advance analytical images;determining, by a detection device operatively coupled with the computer, a change of a position of marker devices;determining, by the computer, movement data by using the advance analytical images and the change of the position of marker devices, the movement data including information on the vital movement of body parts due to vital functions;obtaining, by a medical imaging device, procedure analytical image data describing procedure analytical images of the body structure, the procedure analytical image data describing a sequence of procedure analytical images that are obtained and updated during treatment;providing the procedure analytical image data to the computer;determining, by the computer, a position of a determination region that represents a portion less than an entire image of the procedure analytical image by predicting a position for a present procedure region in a present analytical image, the prediction using the movement data and a previously determined procedure position of a previous procedure region in a previous procedure analytical image, the present procedure analytical image being obtained after the previous procedure analytical image;automatically determining in the determination region, by the computer, based on the defined advance region, the movement data, and the determination region, the present procedure region during the treatment by searching only in the determination region for an image which corresponds to the image of the defined advance region, said present procedure region occupying a present procedure position in the present procedure analytical image;determining, by the computer in real time subsequent to determining the movement data, said present procedure position based on said present procedure region; andproviding, to the treatment device, said present procedure position based on ... | Brainlab AG | A61B005/05 G06T007/00 G06T007/20
US09211077 | B2 | 2015-12-15 | Methods and systems for specifying an avatar | 2008-06-12 | Avatars, methods, apparatuses, computer program products, devices and systems are described that carry out presenting at least one characteristic to at least one member of a population cohort; measuring at least one physiologic activity of the at least one member of the population cohort, the at least one physiologic activity proximate to the at least one presented characteristic; associating the at least one physiological activity with at least one mental state; and specifying at least one avatar attribute based on the at least one mental state. | 1. A system comprising: at least one computing device in communication with at least one presentation device and at least one physiological activity data acquisition device, wherein the at least one computing device is programmed by one or more instructions for: transmitting, to the presentation device, at least one instruction for presenting at least one of an image characteristic, a video characteristic or an audio characteristic to at least one member of a population cohort;obtaining at least one physiological activity measurement associated with at least one physiological response by the at least one member to the at least one of an image characteristic, a video characteristic or an audio characteristic previously presented to the at least one member from the at least one physiological activity data acquisition device;associating at least one indication of a mental state of the at least one member by comparing the at least one physiological activity measurement associated with at least one physiological response by the at least one member to stored mental state data indicative of a mental state of the at least one member;incorporating the at least one of an image characteristic, a video characteristic or an audio characteristic previously presented to the at least one member as an avatar attribute for at least one avatar associated with the at least one member based on the at least one indication of the mental state of the at least one member; andat least one of storing or presenting the at least one avatar associated with the at least one member and including the at least one of an image characteristic, a video characteristic or an audio characteristic. 2. The system of claim 1 wherein the physiologic activity measurement includes: a brain activity measurement. 3. The system of claim 2 wherein the brain activity measurement includes: at least one of functional near infra-red imaging measurement, functional magnetic resonance imaging measurement, magnetoencephalography measurement, electroencephalography measurement, or positron emission tomography measurement. 4. The system of claim 1 wherein the physiologic activity measurement includes: surrogate marker measurement. 5. The system of claim 4 wherein the surrogate marker measurement includes: iris response measurement. 6. The system of claim 4 wherein the surrogate marker measurement includes: gaze tracking. 7. The system of claim 4 wherein the surrogate marker measurement includes: skin response measurement. 8. The system of claim 4 wherein the surrogate marker measurement includes: voice response measurement. 9. The system of claim 1 wherein the associating at least one indication of a mental state of the at least one member by comparing the at least one physiological activity measurement associated with at least one physiological response by the at least one member to stored mental state data indicative of a mental state of the at least one member includes: associating the at leas... | The Invention Science Fund I, LLC | A61B005/00 A61B005/0476 A61B005/1455 A61B005/16 A61B006/00 A63F013/40 G06Q030/02 A61B003/113 A61B005/04 A61B005/053 A61B005/055
US09199015 | B2 | 2015-12-01 | System for combined transcutaneous blood gas monitoring and negative pressure wound treatment | 2009-04-15 | A system for administering negative pressure therapy to a wound includes a screen adapted to be positioned at the wound. A reduced pressure source is in fluid communication with the screen, and a blood gas transducer is exposed to a reduced pressure provided by the reduced pressure source. The reduced pressure supplied by the reduced pressure source induces hyperperfusion of a blood gas at the wound. | 1. A method for monitoring a blood gas pressure comprising: inducing hyperperfusion of a blood gas at a tissue site by exposing the tissue site to a reduced pressure from a reduced pressure source comprising a vacuum pump operated by a motor;measuring a gas pressure of the blood gas at the tissue site; andestimating an arterial partial pressure of the blood gas using the measured gas pressure. 2. The method of claim 1, wherein inducing hyperperfusion further comprises: applying a blood gas transducer unit to the tissue site;fluidly connecting the reduced pressure source to the blood gas transducer unit; andapplying the reduced pressure to the tissue site via the blood gas transducer unit. 3. The method of claim 2, wherein the blood gas transducer unit includes an electrochemical blood gas transducer. 4. The method of claim 1, wherein the tissue site is a skin surface. 5. The method of claim 1, wherein the blood gas is at least one of oxygen and carbon dioxide. 6. A method for monitoring a blood gas pressure comprising: inducing hyperperfusion of a blood gas at a tissue site by exposing the tissue site to a reduced pressure from a reduced pressure source comprising a vacuum pump operated by a motor;measuring a gas pressure of the blood gas at the tissue site; andestimating an arterial partial pressure of the blood gas using the measured gas pressure;wherein heating is not used to induce hyperperfusion. 7. The method of claim 6, wherein inducing hyperperfusion further comprises: applying a blood gas transducer unit to the tissue site;fluidly connecting the reduced pressure source to the blood gas transducer unit; andapplying the reduced pressure to the tissue site via the blood gas transducer unit. 8. The method of claim 7, wherein the blood gas transducer unit includes an electrochemical blood gas transducer. 9. The method of claim 6, wherein the tissue site is a skin surface. 10. The method of claim 6, wherein the blood gas is at least one of oxygen and carbon dioxide. | KCI Licensing, Inc. | A61B005/00 A61M001/00 A61B005/145 A61B005/1468
US09199097 | B2 | 2015-12-01 | Energetic modulation of nerves | 2013-05-16 | A method to apply a nerve inhibiting cloud surrounding a blood vessel includes creating a treatment plan, wherein the treatment plan prescribes application of the nerve inhibiting cloud towards at least a majority portion of a circumference of a blood vessel wall, and applying the nerve inhibiting cloud towards the majority portion of the circumference of the blood vessel wall for a time sufficient to inhibit a function of a nerve that surrounds the blood vessel wall. | 1. A method to apply focused ultrasound to a hilum region of a kidney in a patient, comprising: obtaining an image using an ultrasound imaging transducer, the image having an image of a blood vessel;verifying that the blood vessel travels to a kidney by identifying a kidney in the image that has the image of the blood vessel;determining a target region which encompasses nerves surrounding the blood vessel;applying pulses of focused ultrasound to the target region using an ultrasound therapy transducer, wherein a feature in the image is used as a fiducial during the application of the pulses of the focused ultrasound to ensure delivery of the pulses of focused ultrasound to the target region. 2. The method of claim 1, wherein at least one of the pulses of the focused ultrasound is less than 10 seconds in duration, and has an intensity that is approximately 200 W/cm2. 3. The method of claim 1, wherein at least one of the pulses of the focused ultrasound achieves an intensity of at least 200 W/cm2 by about 2 seconds. 4. The method of claim 1, wherein the method further comprises moving the ultrasound therapy transducer. 5. The method of claim 4, wherein the ultrasound therapy transducer is moved so that a region aimed at by the ultrasound therapy transducer moves along an anterior-to-posterior axis with respect to the blood vessel. 6. The method of claim 4, wherein the ultrasound transducer is moved so that a region aimed at by the ultrasound therapy transducer moves from one side of the blood vessel to another side of the blood vessel. 7. The method of claim 1, further comprising tracking a motion of the blood vessel using a motion tracking system. 8. The method of claim 1, further comprising providing an image of the target region in a display. 9. The method of claim 8, further comprising presenting a graphic in the display showing a therapy progress. 10. The method of claim 1, wherein the act of obtaining the image comprises delivering imaging energy from a posterior position of the patient, and wherein the pulses of the focused ultrasound are applied from the posterior position of the patient. 11. The method of claim 1, wherein the method further comprises moving the ultrasound therapy transducer in response to a movement of the blood vessel. 12. The method of claim 1, further comprising quantifying a degree of movement of the blood vessel. 13. The method of claim 12, wherein the degree of the movement of the blood vessel is quantified with respect to the target region. 14. The method of claim 1, further comprising determining a distance between a region in which treatment was applied and the target region. 15. The method of claim 11, further comprising determining whether a treatment is successful or not based at least in part on the determined distance. 16. The method of claim 15, wherein the treatment is determined to be successful if the distance is within a prescribed distance. 17. The method of claim 15, wherein the treatme... | Kona Medical, Inc. | A61B005/05 A61N007/00 A61B005/055 A61N005/06 A61N007/02 A61B005/00 A61B005/01 A61B005/0225 A61B006/03 A61B006/00 A61B008/06 A61B008/08 A61B019/00 A61B018/00 A61B008/00
US09198592 | B2 | 2015-12-01 | Systems and methods for activating transducers | 2014-11-18 | Transducer-based systems and methods may be configured to display a graphical representation of a transducer-based device, the graphical representation including graphical elements corresponding to transducers of the transducer-based device, and also including between graphical elements respectively associated with a set of the transducers and respectively associated with a region of space between the transducers of the transducer-based device. Selection of graphical elements and/or between graphical elements can cause activation of the set of transducers associated with the selected elements. Transducer activation characteristics, such as initiation time, activation duration, activation sequence, and energy delivery characteristics, can vary based on numerous factors. Visual characteristics of graphical elements and between graphical elements can change based on an activation-status of the corresponding transducers. Activation requests for a set of transducers can be denied if it is determined that a transducer in the set of transducers is unacceptable for activation. | 1. A transducer-activation system comprising: a data processing device system;an input-output device system communicatively connected to the data processing device system; anda memory device system communicatively connected to the data processing device system and storing a program executable by the data processing device system, the program comprising:reception instructions configured to cause reception of a selection from the input-output device system of at least some of a plurality of transducers of a transducer-based device, the plurality of transducers arranged in a distribution, the distribution positionable in a bodily cavity;generation instructions configured to, in response to receiving at least part of the selection, cause generation of a plurality of transducer sets from the at least some of the plurality of transducers, the plurality of transducer sets comprising at least a first transducer set and one or more other transducer sets, the first transducer set comprising at least a first transducer of the at least some of the plurality of transducers and a second transducer of the at least some of the plurality of transducers, each of the one or more other transducer sets comprising the first transducer, the second transducer, or both the first transducer and the second transducer, wherein the first transducer is included in the one or more other transducer sets, wherein the second transducer is included in the one or more other transducer sets, and wherein each of at least one of the plurality of transducer sets includes a different transducer than each of at least one other set of the plurality of transducer sets; andactivation instructions configured to, in response to receiving at least part of the selection, cause activation of each respective transducer set of the plurality of transducer sets, the activation of each respective transducer set of the plurality of transducer sets comprising the activation of each respective transducer in the respective transducer set,wherein the activation instructions are configured to cause the activation of each respective transducer in each respective transducer set of the plurality of transducer sets to begin at a different time than the activation of each respective transducer in another respective transducer set of the plurality of transducer sets, andwherein the activation instructions are configured to cause a delay of the activation of each respective transducer in the first transducer set with respect to a start of the activation of each respective transducer in each of the one or more other transducer sets. 2. The transducer-activation system of claim 1 wherein (a) the first transducer set includes a different transducer than each of at least one of the one or more other transducer sets, or (b) at least one of the one or more other transducer sets includes a different transducer than (i) the first transducer set or (ii) each of at least another of the one or more other transducer sets. ... | KARDIUM INC. | A61B018/00 A61B018/12 A61B005/042 A61N001/372 A61B005/00 A61B005/053 A61N001/362 A61B005/01 A61B018/14 A61B019/00 A61B017/00
US10231706 | B2 | 2019-03-19 | Integrated multimodality intravascular imaging system that combines optical coherence tomography, ultrasound imaging, and acoustic radiation force optical coherence elastography | 2014-03-14 | An integrated intraluminal imaging system includes an optical coherence tomography interferometer (OCT), an ultrasound subsystem (US) and a phase resolved acoustic radiation force optical coherence elastography subsystem (PR-RAF-OCE). The steps include performing OCT to generate a returned optical signal, performing US imaging to generate a returned ultrasound signal, performing PRARF-OCE to generate a returned PR-ARF-OCE signal by generating a amplitude modulated ultrasound beam or chirped amplitude modulated ultrasound beam to frequency sweep the acoustic radiation force, measuring the ARF induced tissue displacement using phase resolved OCT, and the frequency dependence of the PR-ARF-OCE signal, processing the returned optical signal, the returned ultrasound signal and the measured frequency dependence of the returned PR-ARF-OCE optical coherence elastographic signal to quantitatively measure the mechanical properties of the identified tissues with both spectral and spatial resolution using enhanced materials response at mechanically resonant frequencies. | 1. An integrated intraluminal imaging system for diagnosis and management of a disease exhibiting changes in biomechanical properties of tissues comprising: an intraluminal probe;an optical coherence tomography (OCT) interferometer including an optical fiber disposed in the intraluminal probe, the optical fiber for delivering an optical beam and receiving a returned optical signal through the intraluminal probe from the tissues;an ultrasound (US) subsystem having an ultrasound transducer disposed in the intraluminal probe, the ultrasound transducer having a ring-shape and delivering an ultrasound beam and receiving a returned ultrasound signal through the intraluminal probe from the tissues, the optical fiber collinearly fixed in a central hole of the ultrasound transducer such that the optical beam and the ultrasound beam are coaxially and confocally launched towards a common reflector;an acoustic generator coupled to the ultrasound transducer for delivering an acoustic radiation force (ARF) to the tissues, the optical coherence tomography interferometer receiving a returned ARF optical signal due to displacement of the tissues in response to the acoustic radiation force from which returned ARF optical signal a phase resolved acoustic radiation force optical coherence elastography (PR-ARF-OCE) image can be formed; anda computer coupled to optical coherence tomography interferometer, to the ultrasound transducer, and to the acoustic generator for controlling the same and for processing the returned optical signal simultaneously with each of the returned ultrasound signal and the returned AU optical signal to generate corresponding datasets from each to form an image derived from combining datasets of the returned optical signal, the returned ultrasound signal and the returned ARF optical signal,wherein the processing simultaneously differentiates tissues with different biomechanical properties and measures structural and mechanical properties of the differentiated tissues. 2. A method of diagnosis and management of a disease exhibiting changes in biomechanical properties of tissues, the method comprising: providing an integrated intraluminal imaging system comprising: a. an intraluminal probe;b. an optical coherence tomography interferometer including an optical fiber disposed in the intraluminal probe;c. an ultrasound subsystem having a ring-shaped ultrasound transducer disposed in the intraluminal probe; andd. an acoustic generator generating an acoustic radiation force (ARF) signal coupled to the ultrasound transducer;delivering an optical beam through the intraluminal probe to the tissues;receiving a returned optical signal through the intraluminal probe from the tissues for communication thereof to the optical coherence tomography interferometer;delivering an ultrasound imaging beam from the ultrasound transducer, wherein the ultrasound imaging beam is confocal and coaxial with the optical beam;receiving a returned ultrasound imaging signal... | The Regents of the University of California | A61B008/00 A61B008/08 A61B005/00 A61B005/02 A61B008/12
US09517111 | B2 | 2016-12-13 | Methods and systems for employing artificial intelligence in automated orthodontic diagnosis and treatment planning | 2015-08-20 | A method for treating an orthodontic condition can include receiving patient data, such as through a website, accessing a database having information derived from patient treatments, generating a model of an orthodontic condition defining one or more anatomic features of a set of teeth, identifying a diagnosis of an orthodontic condition and identifying a treatment regimen for the diagnosis. A method can include tagging an anatomic feature with an electronic identifier and automatically generating a tooth setup. A system can include a server and a database, which can include information relating to patient treatments, and a website for receiving patient data. A system can include an electronic model representing anatomic features of a patient's teeth and an application adapted to identify a diagnosis and a treatment regimen for an orthodontic condition, which can include executing artificial intelligence and/or other algorithms. | 1. A method for delivering a diagnosis and identification of a treatment for an orthodontic condition, comprising: providing a graphical user interface that prompts a user for electronic patient data regarding the orthodontic condition;providing access, through the graphical user interface, to a database that comprises or has access to information derived from patient treatments, the information derived from patient treatments including an electronically stored data set for each patient treatment, wherein each data set includes data that represents at least one of (a) a location and position of one or more teeth subject of a corresponding patient treatment and (b) a previously diagnosed orthodontic condition for the corresponding patient treatment;comparing coordinates that represent at least two anatomic features of a set of teeth to at least a portion of the information derived from patient treatments accessible via the database;identifying a best fit data set that represents a statistical or prioritized best fit for the coordinates;identifying at least one diagnosis of the orthodontic condition by prioritizing at least a portion of the data from a plurality of the data sets; anddelivering an electronic treatment model of the orthodontic condition that provides to the user one or more of (a) a diagnosis, (b) the diagnosis along with a probability value representing a likelihood the diagnosis is accurate, and (c) a plurality of diagnoses along with a plurality of probability values. 2. The method of claim 1, wherein each of the plurality of probability values represents a likelihood that a corresponding one of the plurality of diagnoses is accurate. 3. The method of claim 1, further comprising identifying at least one treatment regimen for the at least one diagnosis by prioritizing at least a portion of the data from a plurality of the data sets, and delivering an electronic treatment model of the orthodontic condition that provides to the user one or more of (a) a treatment regimen, (b) the treatment regimen along with a probability value representing a likelihood the treatment regimen is accurate, and (c) a plurality of treatment regimens along with a plurality of probability values. 4. The method of claim 3, wherein each of the plurality of probability values represents a likelihood that a corresponding one of the plurality of treatment regimens is accurate. 5. The method of claim 3, wherein the at least one treatment regimen for the at least one diagnosis includes at least one of a treatment approach, a corrective appliance and a combination thereof. 6. The method of claim 3, further comprising outputting to the user a plurality of treatment regimens along with a plurality of probability values, wherein each of the plurality of probability values represents a relative likelihood that a corresponding one of the potential treatment regimens will be effective to reorient one or more teeth of the set of teeth represented in the electronic t... | ClearCorrect Holdings, Inc. | G06F015/18 A61C007/00 G06F019/00 G06F017/30 G06N005/02 A61B005/00 A61C019/05 G06K009/62 G06N099/00
US09681843 | B2 | 2017-06-20 | Nerve cuff stimulation electrode, control device for a vagus nerve stimulation system, and vagus nerve stimulation system | 2015-06-22 | A nerve cuff stimulation electrode for cervical VNS is provided and configured to be arranged so as to at least partially surround or enclose one of the vagus nerves. The cuff stimulation electrode has at least two contacts configured to deliver electric stimulation pulses to a vagus nerve. The cuff stimulation electrode further has or may be attached or connected to a tilt sensor, a kinematic sensor, and/or a pulsation sensor configured to generate a signal representative of arterial and venous pressures. The implantable tilt sensor is configured to output a posture signal indicating a patient's posture, thus allowing discrimination between supine and semi-recumbent or erect postures. | 1. A vagus nerve stimulation system comprising: a control device; anda cuff stimulation electrode, the cuff stimulation electrode comprising: an inner cuff surface that faces a nerve;at least two contacts arranged on the inner cuff surface for delivering electrical stimulation; andat least one sensor attached to an outer wall of the cuff stimulation electrode, the at least one sensor including a tilt sensor, a kinematic sensor, and/or a pulsation sensor,wherein the at least one sensor is configured to generate a signal representative of physiological parameters, andwherein the control device records far-field electrogram and wherein the control device determines Congestive Heart Failure status from processing the at least one sensor signal and the far-field electrogram recordings. 2. The cuff stimulation electrode according to claim 1, wherein the tilt and kinematic sensors are implemented using an accelerometer. 3. The cuff stimulation electrode according to claim 1, further comprising at least two additional contacts and associated connections, the additional contacts being attached to the outer wall of the cuff stimulation electrode. 4. The cuff stimulation electrode according to claim 3, wherein the pulsation sensor is based on electrical impedance plethsymography via the additional contacts. 5. The cuff stimulation electrode according to claim 3, further comprising an interface to a control device for a data communication connection from and to the cuff stimulation electrode. 6. The cuff stimulation electrode according to claim 5, wherein the data communication connection is a galvanic connection through a patient's body that comprises a data transceiver, and wherein the additional contacts provide data communication via modulation of an imposed alternating electric field. 7. The cuff stimulation electrode according to claim 3, wherein the at least one sensor and the at least two additional contacts are provided in a common housing attached to the outer wall. 8. The cuff stimulation electrode according to claim 1, wherein the pulsation sensor is a strain gage. 9. The cuff stimulation electrode according to claim 1, wherein the cuff stimulation electrode further comprises or is electrically connectable to a thermoelectric generator that is configured to be placed adjacent to a blood vessel. 10. The cuff stimulation electrode according to claim 1, wherein the control device of the cuff stimulation electrode processes posture signals and pressure signals that are generated by the tilt sensor and the pulsation sensor, respectively, and wherein the control device evaluates the pressure signals based on the posture signal, if the posture signal indicates a predetermined change of an orientation of the tilt sensor. 11. The A cuff stimulation electrode according to claim 10, wherein the control device extracts a heart rate signal from the at least one sensor. 12. The vagus nerve stimulation system according to claim 1, wherein the control... | Biotronik SE & Co. KG | A61B005/00 A61B005/11 A61N001/05 A61N001/28 A61N001/36 A61B005/0205 A61B005/0215 A61B005/021
US10070811 | B2 | 2018-09-11 | Lancing device with depth adjustment and lancet removal system and method | 2015-06-24 | A lancet device includes a housing, a removable front cap mounted to the housing, a lancet holding member, a trigger and an arming system comprising a grippable cocking member structured and arranged to place the lancet device in a trigger-set or armed position. A depth adjustment system includes a member that is at least slidable and partially rotatably mounted and that has an axis of rotation arranged substantially parallel to a center axis of the lancet holding member. An ejection system includes an ejector having a portion extending outside a sidewall opening of the housing and being located closer to a front end of the housing than to a rear end of the housing. The sidewall opening of the housing is arranged on an area of the housing located between the trigger and a wall of the housing located opposite the trigger. The ejection system is structured and arranged to at least one of prevent axial movement of the lancet holding member or remove or eject a lancet from the lancet holding member. | 1. A lancet device comprising: a housing;a removable front cap mounted to a front end of the housing;a back cap configured as an arming system for the lancet device, the back cap comprising a back cap projection configured to contact a spring disposed in a spring receiving space;a movably mounted lancet holding member comprising: a front end adapted to receive therein a removable lancet;a rear end;a through slot sized to receive the back cap projection; andthe spring receiving space arranged between a separating wall and a rear wall, wherein the spring is disposed in the spring receiving space and has a front end in contact with the back cap projection and a rear end in contact with the rear wall, and wherein the spring disposed in the spring receiving space is configured to cause the back cap to move towards an original position from a retracted position when released from an arming position;a trigger;a depth adjustment system comprising a slide that is at least slidable along an opening of the housing and partially rotatably mounted; andan ejection system comprising an ejector having a portion extending outside a sidewall opening of the housing;wherein the sidewall opening of the housing is arranged on an area of the housing located between the trigger and a wall of the housing located opposite the trigger; andwherein the ejection system is structured and arranged to prevent axial movement of the lancet holding member, and to remove or eject the removable lancet from the lancet holding member. 2. The lancet device of claim 1, further comprising a drive spring configured to cause movement of the lancet holding member towards a puncturing position after the back cap is moved from the retracted position to the original position. 3. The lancet device of claim 2, further comprising an eject spring configured to cause a slide member of the ejection system to move towards an original position from an extended position. 4. The lancet device of claim 1, wherein the depth adjustment system comprises a curved depth adjustment member arranged within the housing and being movable along a curved path between plural depth of penetration setting positions. 5. The lancet device of claim 1, wherein the depth adjustment system comprises a slidable member having plural cam surfaces and being movable along a direction that is not parallel to a longitudinal axis of the lancet device. 6. The lancet device of claim 1, wherein the depth adjustment system comprises a slidable member having an axis of rotation that is arranged substantially parallel to a center axis of the lancet holding member. 7. The lancet device of claim 1, wherein the ejector is arranged closer to the front end of the housing than to a rear end of the housing. 8. The lancet device of claim 1, wherein the removable front cap is removable when rotated relative to the housing and the lancet holding member comprises a deflecting portion that can be contacted by a portion of the trigger. 9. The l... | STAT MEDICAL DEVICES, INC. | A61B005/15 A61B005/151
US09773093 | B2 | 2017-09-26 | Medical system having plug and play function | 2015-08-07 | A medical system is disclosed, which can be useable in particular for monitoring and/or controlling at least one bodily function of a user. The medical system comprises a control device and at least one medical user element embodied separately from the control device. The medical user element and the control device are designed to exchange data wirelessly. The medical system is designed to enable an automatic assignment step, wherein an exchange of personal data between the medical user element and the control device is enabled by the automatic assignment step. The medical system is furthermore designed to automatically initiate the automatic assignment step by means of an assignment coupling between the medical user element and the control device. The medical system is furthermore designed to enable a separation of the assignment coupling for medical operation of the medical system after the assignment step. | 1. A medical system for monitoring and/or controlling at least one bodily function of a user, comprising: a blood glucose measuring device;at least one additional device, wherein either the blood glucose measuring device or the additional device or both serve as a control device; andat least one medical user element embodied separately from the control device and configured to perform a medical function,wherein the medical user element and the control device are configured to exchange data wirelessly,wherein the medical system is configured to perform an assignment coupling between the control device and the medical user element using a coupling interface and without physical contact between the control device and the medical user element;wherein the control device and the medical user element exchange personal data automatically via a wireless communication link, wherein the personal data is exchanged only in response to the assignment coupling. 2. The medical system of claim 1 wherein the assignment coupling is performed by exchanging biometric features captured respectively by the control device and the medical user element. 3. The medical system of claim 2 wherein the control device includes a sensor that captures a biometric feature of a user element includes a sensor that captures a biometric feature of a user, such that the assignment coupling is established when the biometric feature captured by the control device matches the biometric feature captured by the medical user element. 4. The medical system of claim 1 wherein the assignment coupling is performed by exchanging data over a secondary communication link between the control device and the medical user element. 5. The medical system of claim 4 wherein the secondary communication link is further defined as one of a wireless near-field connection, an infrared connection and an optical connection. 6. The medical system of claim 1 wherein the assignment coupling includes an assignment step and the medical system performs a medical operation after the assignment step even when the control device is physically separated from the medical user element. 7. The medical system of claim 6 is configured to automatically start the medical operation upon or after completion of the assignment step. 8. The medical system of claim 1 wherein at least one of the control device and the medical user element includes a visual indicator or audible indicator and the indicator provides an indication of the assignment coupling between the control device and the medical user. 9. The medical system of claim 1 wherein the control device has at least one measurement function independent of the medical user element. 10. The medical system of claim 1 wherein the medical user element comprises one or more of the following elements, a sensor for detecting at least one analyte in a body fluid that can be implanted into a body tissue;a measuring device for detecting at least one bodily function; andan insulin ... | ROCHE DIABETES CARE, INC. | A61B005/00 A61B005/145 A61N001/372 G06F019/00 H04W004/00 A61B005/117 G06F021/44 G06F021/32 A61B090/98 H04L029/08
US09782115 | B2 | 2017-10-10 | System and method for monitoring bladder and abdominal pressures, and bladder function recovery system | 2015-08-07 | Here provided are systems and methods for monitoring bladder and/or abdominal pressures, and a bladder function recovery device. In the systems and methods, the bladder pressure can be detected in real time with a bladder pressure detection unit that is communicated with a urinary catheter. In addition, the abdominal pressure can also be obtained in real time according to the corresponding relationship between the bladder pressure and the abdominal pressure. Furthermore, the bladder function recovery device can be used for bladder function recovery for patients in need. | 1. A method for monitoring bladder pressure in a subject, comprising the steps of: a. providing a bladder pressure detection unit that is connected to a first end opening of a capillary tube, said capillary tube having a second end opening connected to a urinary drainage tube which is in turn connected to a urinary catheter that is placed in the subject, wherein the capillary tube is filled with pressure transmission medium so that the bladder pressure detection unit does not directly contact with urine;b. detecting the bladder pressure in a continuous manner by the bladder pressure detection unit. 2. The method according to claim 1, further comprising the step of: determining whether the bladder pressure increases by comparing the detected bladder pressure with the normal pressure of the bladder containing the same volume of pre-stored urine; wherein an alarm unit is turned on if the bladder pressure increases. 3. The method according to claim 2, further comprising the steps of: determining whether the bladder pressure is equal to or higher than a preset pressure if the bladder pressure increases; anddetermining whether the bladder pressure is valid if the bladder pressure is equal to or higher than the preset pressure; wherein the bladder pressure is valid if the duration of the bladder pressure is equal to or more than a preset value. 4. The method according to claim 3, further comprising the steps of: allowing urination through a urination device if the bladder pressure is valid;determining whether the bladder pressure reaches a preset minimum threshold value during the process of urination;stopping urination if the bladder pressure reaches a preset minimum threshold value. 5. The method according to claim 1, wherein the bladder pressure detection unit is a low-pressure sensor. 6. A method for monitoring bladder pressure in a subject by detecting the bladder pressure using a bladder pressure monitoring system, wherein the bladder pressure monitoring system comprises: a bladder pressure detection unit;a capillary tube having a first and a second end openings with the first end opening of the capillary tube connected to the bladder pressure detection unit, wherein the capillary tube is filled with pressure transmission medium so that the bladder pressure detection unit does not directly contact with urine and the bladder pressure detection unit detects the bladder pressure in a continuous manner;a urinary drainage tube that is connected to the second end opening of the capillary tube, wherein the drainage tube has a first end opening, a second end opening and one middle opening, with the first end opening of the urinary drainage tube being connected to a urinary catheter, a second end opening of the urinary drainage tube connected to a drainage bag, and the middle opening of the urinary drainage tube connected to the second end opening of the capillary tube;a first solenoid valve being placed inside the urinary drainage tube at a position ... | SUZHOU DAWEI BIOPHARMA, LTD. | A61B005/03 A61B005/20 A61F005/451 A61B005/00 A61F005/44
US09795309 | B2 | 2017-10-24 | Wearable mobile terminal | 2015-03-06 | A wearable terminal can include a main body configured to be in contact with a body of a user using one side of the main body, a photo plethysmography including a transmitter combined with one side of the main body and outputs a output signal, and a receiver detecting a reflection signal corresponding to the output signal returned, a cover configured to cover the photo plethysmography and be combined with the main body and a controller configured to measure a heart rate based on a reflection signal measured by the photo plethysmography. The cover is combined with the main body and parts corresponding to the transmitter and the receiver of the photo plethysmography include transparent units through which the output signal and the reflection signal are passing and a barrier unit positioned between the transparent units and shielding the output signal and the reflection signal. | 1. A wearable terminal, comprising: a main body comprising a side configured to contact a body part of a user;a photo plethysmography located at the side of the main body and comprising: a transmitter configured to output a signal; anda receiver configured to detect a reflection signal that is reflection of the output signal;a cover of the main body configured to cover the photo plethysmography, the cover comprising: transparent units aligned with the transmitter and the receiver, the transparent units configured to pass the output signal and the reflection signal; anda barrier unit positioned between the transparent units and configured to shield the output signal and the reflection signal;a rubber located between the cover and the photo plethysmography, the rubber including openings that are aligned with the transparent units, and at least one of the openings also aligned with the transmitter and at least one of the openings also aligned with the receiver such that the rubber is configured to block the signal output from the transmitter directly flowing into the receiver; anda controller configured to measure a heart rate of the user based on the detected reflection signal. 2. The wearable terminal of claim 1, wherein the cover is adhered to the main body via waterproof tape. 3. The wearable terminal of claim 1, wherein the transmitter comprises a green light-emitting diode (LED) configured to output green light as the output signal. 4. A wearable terminal, comprising: a main body comprising a first side configured to contact a body part of a user when the wearable terminal is worn by the user and a second side that is an opposite side of the first side;a photo plethysmography located at the first side of the main body and comprising: a transmitter configured to output a signal, anda receiver configured to detect a reflection signal that is a reflection of the output signal from a blood cell in a blood vessel of the user;an acceleration sensor configured to detect movement of the main body when the wearable terminal moves in a first direction toward a direction that the first side faces or in a second direction toward a direction that the second side faces according to movement of the body part, the second direction being an opposite direction of the first direction; anda controller configured to: reduce a first size of the detected reflection signal in response to detection, by the acceleration sensor, of the movement of the main body in the first direction;amplify a second size of the detected reflection signal in response to detection, by the acceleration sensor, of the movement of the main body in the second direction;calculate reflection signal data based on the first or second direction and a speed of the movement detected by the acceleration sensor by compensating the reflection signal; andcalculate a heart rate of the user based on a number of changes in the reflection signal data per reference time. 5. The wearable terminal of clai... | LG ELECTRONICS INC. | A61B005/024 A61B005/00
US09568354 | B2 | 2017-02-14 | Multifunction scale with large-area display | 2014-09-29 | Weighing scale apparatuses (devices and systems) and methods are implemented using a variety of biometric-based devices and methods. According to one such implementation, a weighing scale uses a base unit to integrate a support structure, a display, and circuitry to measure and determine the physiological parameters of the user, including a user-weight metric. The support structure includes a platform region that utilizes sensor circuitry to collect physiological data from the user, which is then processed by user-targeted circuitry to determine the physiological parameters (e.g., weight and heart-related measurements) of the user. Such parameters are then associated with the user and saved to a data-access circuit, and also forwarded to a display which communicates the physiological parameters among other information to the user through the platform region; the display encompassing substantially all of the platform region, including the region(s) upon which the user would stand for weight measurements. | 1. A weighing scale apparatus comprising: a base unit configured and arranged to integrate a support structure having a platform region with sensor circuitry therein, the platform region configured and arranged for engaging a user with the sensor circuitry while the user stands on the platform region and using the sensor circuitry to collect physiological data from the user,a large-area display configured and arranged for displaying data through and throughout an entire platform region and within and outside a portion of the platform region whereon the user stands,user-targeted circuitry configured and arranged to receive the physiological data from the sensor circuitry and to determine physiological parameters of the user, including a user-weight metric, while the user stands on and engages the sensor circuitry of the platform region, anda communication driver configured and arranged to provide information from the user-targeted circuitry to the display for viewing by the user through the platform region; anda data-access circuit configured and arranged to provide access to user-specific data including stored physiological parameters of the user in response to or developed by the user-targeted circuitry and to store physiological parameters of the user determined by the user-targeted circuitry, wherein the communication driver is further configured and arranged to recognize whether the user is standing on the platform region and to control, in response thereto, presenting the information via a large-area display mode when the user is not standing on the platform region and, via a reduced-area display mode in a reduced-area display region of the platform region which is adjacent to feet of the user, presenting information that corresponds to the physiological parameters of the user. 2. The weighing scale apparatus of claim 1, further comprising a logic circuit communicatively coupled with the data-access circuit and configured and arranged to correlate data developed by the user-targeted circuitry with the user. 3. The weighing scale apparatus of claim 1, further comprising a logic circuit communicatively coupled with the data-access circuit and configured and arranged to identify the user by accessing user-specific data in a memory circuit of the data access circuit and further configured and arranged to correlate the user-specific data with data developed by the user-targeted circuitry. 4. The weighing scale apparatus of claim 1, wherein the display is further configured and arranged to receive touch signal data indicative of engagement of the user on the platform region, and the communication driver is further configured and arranged to receive the touch signal data from the display, process the touch signals, and determine a position and movement associated with such touch signals. 5. The weighing scale apparatus of claim 1 wherein the sensor circuitry includes a plurality of electrodes, a first one of the plurality of electrodes configur... | Physiowave, Inc. | G01G019/50 G01G019/44 A61B005/00 A61B005/053 G01G021/22 G01G023/37 A61B005/0245 A61B005/0285 A61B005/11 A61B005/1455
US10349917 | B2 | 2019-07-16 | Synthetic aperture ultrasound system | 2015-06-11 | A synthetic aperture ultrasound system includes an ultrasound probe, and an ultrasound signal processor configured to communicate with the ultrasound probe to receive phase and amplitude information from a plurality of ultrasonic echo signals from a corresponding plurality of ultrasound pulses. The synthetic aperture ultrasound system also includes a positioning system configured to communicate with the ultrasound signal processor to provide probe position information. The positioning system is configured to determine a first position and a second position of the ultrasound probe relative to a region of interest. The ultrasound signal processor is further configured to coherently sum, utilizing the probe position information, at least one of the plurality of ultrasonic echo signals from the first position with at least one of the plurality of ultrasonic echo signals from the second position to provide a synthetic aperture that is larger than a physical aperture of the ultrasound probe. | 1. A synthetic aperture ultrasound system, comprising: an ultrasound probe;an ultrasound signal processor configured to communicate with the ultrasound probe to receive both phase and amplitude information from channel data or beamformed radio-frequency signals from a corresponding plurality of transmitted ultrasound pulses, the ultrasound signal processor to determine a trajectory based upon scanning a plurality of poses; anda tracker configured to: detect movement of the ultrasound probe into the plurality of poses,determine a first position of the ultrasound probe and a second position of the ultrasound probe, the first position being associated with a first pose of the plurality of poses,the second position being associated with a second pose of the plurality of poses,the second position of the ultrasound probe being translated with respect to the first position of the ultrasound probe,provide, to the ultrasound signal processor, the first position associated with the first pose of the plurality of poses and the second position associated with the second pose of the plurality of poses,wherein the ultrasound signal processor is further configured to: select the first pose of the plurality of poses associated with the first position and the second pose of the plurality of poses associated with the second position, the first pose of the plurality of poses and the second pose of the plurality of poses being selected based on matching a reconstruction geometry of the trajectory, andbeamform the channel data or the beamformed radio-frequency signals, utilizing probe position information, where at least one of the channel data or beamformed radio-frequency signals while the ultrasound probe is in the first position with at least one of the channel data or beamformed radio-frequency signals while the ultrasound probe is in the second position to provide a synthetic aperture that is larger than a physical aperture of the ultrasound probe. 2. The synthetic aperture ultrasound system according to claim 1, wherein the probe position information has an accuracy in an axial direction towards a region of interest that is at least one-half a wavelength of ultrasound waves of the plurality of transmitted ultrasound pulses. 3. The synthetic aperture ultrasound system according to claim 1, wherein the ultrasound probe is a hand-operable ultrasound probe. 4. The synthetic aperture ultrasound system according to claim 1, wherein the tracker is a robotic system comprising a robotic arm attached to the ultrasound probe. 5. The synthetic aperture ultrasound system according to claim 4, wherein the probe position information is obtained from the robotic system. 6. The synthetic aperture ultrasound system according to claim 4, wherein the robotic system is configured to perform a pre-programmed sweep of the ultrasound probe. 7. The synthetic aperture ultrasound system according to claim 4, wherein the robotic system is configured to perform an adaptive sweep of ... | The Johns Hopkins University Duke University | A61B008/00 A61B008/14 A61B008/08 G01S015/89 A61B034/30
US10265016 | B2 | 2019-04-23 | Hyperthermia for diagnostic imaging | 2014-02-19 | A diagnostic imaging system (100) includes a magnetic resonance (MR) imaging system (110) for providing an image representation of at least a portion of a subject of interest (120), a hyperthermia device (111) for locally heating a target zone within the portion of the subject of interest (120), and one or more processors for controlling the MR imaging system (110) and the hyperthermia device (111). Correlating image representations obtained at different temperatures of the target zone provides information on temperature dependent changes of the metabolism of the subject of interest (120). A treatment module (146) applies a treatment to the subject of interest (120) for destroying cells within the target zone. The one or more processors control the treatment module (146) for applying the treatment based on diagnostic image representations obtained by the diagnostic imaging system (100). Changes of the metabolism of the subject of interest are evaluated to direct a treatment to such areas, where the cells have not yet been destroyed. | 1. An oncological treatment system comprising; a magnetic resonance scanner configured to generate image representations of a portion of a subject to be treated, the image representations being indicative of hypoxia,an ultrasound device configured to heat selectable areas of the portion of the subject,a linear accelerator configured to irradiate selected locations in the portion of the subject with selected intensities,one or more processors programmed to control the magnetic resonance scanner, the ultrasound device, and the linear accelerator to perform a pulsed operation of the ultrasound device and the magnetic resonance scanner to provide image representations of the portion of the subject of interest when the ultrasound device is inactive, including: (a) controlling the magnetic resonance scanner to generate an initial image representation of the portion of the subject to be treated, the initial image representation being indicative of hypoxia,(b) based on the initial image representation, selecting areas of the portion of the subject to be heated by the ultrasound device and locations in the portion of the subject to be irradiated and an irradiation intensity for each location,(c) pulsing the ultrasound device to heat selected areas and controlling the linear accelerator to irradiate the selected locations with the selected intensities,(d) when the ultrasound device is inactive, generating another image representation,(e) based on a comparison of the initial and the another image representations, adjusting the selected areas of the portion of the subject to be heated by the ultrasound device, the locations irradiated by the linear accelerator, and the linear accelerator irradiation intensities,(f) pulsing the ultrasound device to heat the adjusted selected areas and control the linear accelerator to irradiate the adjusted locations and/or with the adjusted intensities,such that continuous verification of success and adaptation of the treatment is provided. | KONINKLIJKE PHILIPS N.V. | A61B005/00 A61N007/02 A61B005/01 A61B005/055 G01R033/48 A61N005/10 A61B018/14 A61N001/40 G06T007/00 A61B018/00 A61N007/00 A61B090/00
US10098605 | B2 | 2018-10-16 | Synchronous physiological measurements for cardiac acquisitions | 2014-02-06 | In a method for acquiring medical data, a frame of SPECT or PET patient image data is acquired while simultaneously recording measurements of one or more physiological characteristics, synchronously with the capture of the frame of SPECT or PET patient image data. The measurements of one or more physiological characteristics are stored in association with the corresponding patient image data. | 1. A method for evaluating a cardiac status of a patient, comprising: using a control computer to operate a SPECT or PET scanner in order to acquire multiple frames of SPECT or PET patient image data from a region in an examined patient to whom a radioactive tracer has been administered, during a data acquisition time comprising a plurality of minutes in a dynamic cardiac acquisition procedure, said multiple frames allowing determination of uptake of the tracer in different parts of said region, and time stamping each frame;using said control computer to operate a physiological characteristic detector in order to make multiple measurements of a value of at least one physiological characteristic of the examined patient that exhibits a total change over said plurality of minutes, selected from the group consisting of blood pressure and heart rate, by triggering said physiological characteristic detector to make a measurement of said value of said at least one physiological characteristic during a respective measurement time that occurs in each of said multiple frames of said patient image data, thereby measuring said at least one physiological characteristic with a time resolution from frame-to-frame that is more precise that said plurality of minutes;in a memory, storing the value of said at least one physiological characteristic respectively acquired during each of said frames of said patient image data, correlated by said time stamping with the respective frame of patient image data in which said measurement time of said value of said physiological characteristic occurred;from a processor, accessing said patient image data from said memory and, in said processor, calculating, from the image data for each frame, a value of absolute blood flow rate in regions of the heart of the subject;in said processor, using said value of said at least one physiological characteristic, measured during a respective frame, to normalize the absolute blood rate in said regions of the heart of the patient that was calculated for that respective frame;in said processor, comparing the normalized absolute blood flow rate of the respective frames to respective values of absolute blood flow rate in a database of database patients each having a cardiac status, so as to produce a comparison result that indicates a cardiac status of examined said patient that corresponds to the cardiac status of at least one of the database patients, in order to produce an electronic designation of whether said examined patient has a cardiac-related affliction; andpresenting said electronic designation as a humanly-perceptible output at an interface in communication with said processor. 2. An apparatus for evaluating a cardiac status of a patient, comprising: a SPECT or PET scanner;a physiological characteristic detector;a memory;a control computer having access to said memory;a processor having access to said memory;an output interface in communication with said processor;said control com... | Siemens Medical Solutions USA, Inc. | A61B006/00 A61B006/03 A61B005/021 A61B005/0275 A61B005/024 A61B005/00
US10182764 | B2 | 2019-01-22 | Method of analyzing and processing signals | 2015-06-24 | According to embodiments, a system for processing a physiological signals is disclosed. The system may comprise a sensor for generating the physiological signal. The system may comprise a processor configured to receive and process the physiological signal in order to improve interpretation and subsequent analysis of the physiological signal. The processor may be configured to generate a wavelet transform based on the physiological signal. The processor may be configured to determine phase values corresponding to the subject's respiration based on the wavelet transform. The processor may be configured to generate a sinusoidal waveform that is representative of the subject's breathing based on the phase values. The system may also comprise a display device configured to display the sinusoidal waveform. | 1. A method for processing a photoplethysmograph signal of a subject, comprising: receiving, using a processor, the photoplethysmograph signal from a sensor comprising at least one light transmitter and a photodetector;generating, using the processor, a wavelet transform based on the photoplethysmograph signal, wherein the wavelet transform comprises phase information;determining, using the processor, phase values corresponding to the subject's respiration based on the wavelet transform;identifying a respiration ridge based on the wavelet transform of a pulse band, the pulse band corresponding to a pulse component of the photoplethysmograph signal;generating, using the processor, a representative sinusoidal waveform based on the phase values and the identified respiration ridge, wherein the representative sinusoidal waveform is representative of the subject's breathing; anddisplaying, using a display device, the representative sinusoidal waveform. 2. The method of claim 1, wherein determining the phase values comprises determining the phase values based on the wavelet transform and a secondary wavelet transform. 3. The method of claim 1, wherein determining the phase values comprises processing the phase information to remove erroneous phase information caused by movement artifact. 4. The method of claim 1, wherein generating the representative sinusoidal waveform comprises determining the cosine of the phase values. 5. The method of claim 1, further comprising determining, using the processor, a respiration parameter based on the representative sinusoidal waveform. 6. The method of claim 5, wherein the respiration parameter is indicative of a property of an individual breath. 7. The method of claim 1, further comprising determining, using the processor, respiration rate based on the photoplethysmograph signal. 8. A system for processing a photoplethysmograph signal of a subject comprising: a sensor comprising at least one light transmitter and a photodetector, wherein the sensor is configured to generate the photoplethysmograph signal;a processor configured to perform operations comprising: receiving the photoplethysmograph signal from the sensor;generating a wavelet transform based on the photoplethysmograph signal, wherein the wavelet transform comprises phase information;determining phase values corresponding to the subject's respiration based on the wavelet transform;identifying a respiration ridge based on the wavelet transform of a pulse band, the pulse band corresponding to a pulse component of the photoplethysmograph signal; andgenerating a representative sinusoidal waveform based on the phase values and the identified respiration ridge, wherein the representative sinusoidal waveform is representative of the subject's breathing; anda display device configured for displaying the representative sinusoidal waveform. 9. The system of claim 8, wherein the processor is configured to determine the phase values based on the wavelet trans... | NELLCOR PURITAN BENNETT IRELAND | A61B005/1455 A61B005/00 A61B005/024 A61B005/08 G01N021/31
US09883805 | B2 | 2018-02-06 | Procedure for dental aesthetic analysis of the smile area and for facilitating the identification of dental aesthetic treatments | 2013-02-04 | The invention is a method for the aesthetic analysis of the teeth in the smile area, suited to facilitate the identification of aesthetic dental treatments and including: photographic examination of the patient's teeth; calibration of the images as a function of certain measures taken; consistency check of the data to detect and limit errors due to incorrect measurements; identification on the calibrated images of a defined set of reference points; automatic analysis and parametrization of the images with respect to the reference points; determination of possible treatments suited to achieve the desired aesthetic improvement; and display and/or print representation of the resulting possible treatments. | 1. A method of electronic analysis of teeth in a smile area, suited to facilitate identification of aesthetic dental treatments, comprising: performing a photographic examination of a patient's teeth according to an established series of poses and shots to generate digital images;electronically calibrating said digital images as a function of predetermined measures taken directly on the patient's teeth and/or face;performing a computer-assisted analysis of consistency of input data, such to intercept and limit errors due to incorrect measurements of actual data on the patient's teeth and/or face in order to calibrate the digital images;identifying, on said calibrated images, a defined set of characteristic reference points called landmarks or reference points and displaying said characteristic reference points on a computer display;causing an automatic electronic analysis and parameterization of said digital images, either individually or all together, with reference to said characteristic reference points as a function of significant parameters commonly recognized as decisive for aesthetic appearance of teeth;determining possible treatments to achieve a desired aesthetic improvement, parameter by parameter, with appropriate logical and numerical responses;performing a two- or three-dimensional electronic simulation of the patient's teeth that includes the desired aesthetic improvement; andscreening and/or printing a complete report of said possible treatments. 2. The method according to claim 1, wherein poses and shots of the photographic examination comprise one or more of the following: mouth with teeth closed;left and right lateral view of mouth with teeth closed;upper and lower teeth;occlusal surface;smile with teeth closed;view of mouth forming phoneme “f” or “v”;mouth and base of nose with a full smile;face with open smile;face with smile with teeth closed;profile of smile with teeth closed;face with lips closed;profile with lips closed;three quarters of face with smile with teeth closed;mouth with teeth closed in head-to-head;lateral tele-X-ray;view of mouth forming phoneme I or E;lips relaxed;orthopantomography image;juxta-gingival X-ray image; orimage to scale with colors. 3. The method according to claim 1, wherein the step of electronically calibrating said digital images comprises processing measures including: h11, L11, h21, L22, L13, L23, h41, L41, base of nose, right pupil, left pupil, length of nose, or helix tragus. 4. The method according to claim 1, further comprising the step of identifying possible final result obtainable with identified treatments by determining a graphic and text summary of possible treatments recommended to achieve a desired aesthetic improvement with a graphic support and synthetic and schematic descriptions of critical treatments. 5. The method according to claim 1, further comprising the step of computer-assisted analyzing results of parameters already calculated in order to synthesize ideal measur... | - | A61B005/00 A61B006/14 A61B006/00 A61C013/00 A61C019/05 A61C007/00
US10413236 | B2 | 2019-09-17 | Medical-image processing apparatus | 2015-06-23 | A medical-image processing apparatus according to an embodiment includes an extracting unit, a dividing unit, and an estimating unit. The extracting unit extracts a disease candidate region from a medical image. The dividing unit divides the disease candidate region into multiple partial regions. The estimating unit uses the feature value of each of the partial regions to estimate the disease state of the disease candidate region. | 1. A medical-image processing apparatus comprising: processing circuitry configured to:extract a disease candidate region from a medical image;divide the disease candidate region into an internal region and an external region, by performing erosion to the disease candidate region, the erosion being repeatedly performed so that a ratio between a size of the internal region and a size of the external region becomes a predetermined ratio;extract a first feature vector of the internal region and a second feature vector of the external region;generate a combining vector by combining the first feature vector and the second feature vector; andestimate a disease state of the disease candidate region by using the combining vector,wherein a number of elements of the combining vector is a total number of elements obtained by adding a number of elements of the first feature vector and a number of elements of the second feature vector wherein the processing circuitry is configured to: accept an estimation result in which a disease state of the disease candidate region is estimated; generate a classifier for a computer-aided diagnosis based on the combining vector and the estimation result; and estimate a disease state of a newly extracted disease candidate region by using the classifier. 2. The medical-image processing apparatus according to claim 1, wherein the processing circuitry is configured to: extract a third feature vector of disease candidate region before the dividing;generate a combining vector by combining the first feature vector, the second feature vector and the third feature vector; andestimate a disease state of the disease candidate region by using the combining vector,wherein a number of elements of the combining vector is a total number of elements obtained by adding a number of elements of the first feature vector, a number of elements of the second feature vector, and a number of elements of the third feature vector. 3. The medical-image processing apparatus according to claim 1, wherein the medical image is multiple medical image data sets. | Canon Medical Systems Corporation NATIONAL UNIVERSITY CORPORATION KOBE UNIVERSITY | A61B005/00 G06T007/00 A61B090/00 A61B005/055 G06F019/00
US10244986 | B2 | 2019-04-02 | Wireless sensor patches and methods of manufacturing | 2014-01-23 | Wireless sensor patches include a skin-friendly adhesive and a flexible cover patch. In further examples, methods of manufacturing a plurality of wireless sensor patches include the step (I) of unwinding a flexible support membrane from a support membrane storage roll along an assembly path. The flexible support membrane is provided with a skin adhesive configured to mount a first face of the flexible support membrane to a skin surface. The method further comprises the step (II) of sequentially mounting a plurality of sensor devices with respect to a second face of the flexible support membrane along a longitudinal axis of the assembly path. The method further includes the step (III) of sequentially separating the flexible support membrane to provide the plurality of wireless sensor patches, wherein each wireless sensor patch includes a corresponding one of the plurality of sensor devices. | 1. A method of manufacturing a plurality of wireless sensor patches comprising the steps of: (I) unwinding a skin-friendly adhesive membrane from a skin-friendly adhesive membrane storage roll, wherein the skin-friendly adhesive membrane includes a substrate sheet carrying a layer of skin-friendly adhesive and a first release liner, wherein the first release liner is carried by the layer of skin-friendly adhesive, wherein the layer of skin-friendly adhesive is sandwiched between the first release liner and the substrate sheet;(II) kiss cutting through the substrate sheet and the skin-friendly adhesive down to the first release liner to define a skin-friendly adhesive patch;(III) unwinding a flexible support membrane from a support membrane storage roll, wherein the flexible support membrane includes a flexible support sheet with a skin adhesive layer applied to a first face of the flexible support sheet and a second release liner, wherein the second release liner is carried by the skin adhesive layer with the skin adhesive layer being sandwiched between the second release liner and the flexible support sheet;(IV) kiss cutting through the flexible support sheet and the skin adhesive layer to the second release liner to define an opening extending through the flexible support sheet and the skin adhesive layer;(V) removing the second release liner to expose the skin adhesive layer;(VI) laminating the substrate sheet to the flexible support sheet with the skin adhesive layer of the flexible support membrane;(VII) unwinding a tie layer membrane from a tie layer membrane storage roll, wherein the tie layer membrane includes a tie layer carrying a third release liner;(VIII) kiss cutting through the tie layer to the third release liner to define a tie layer patch;(IX) laminating the tie layer patch to the flexible support sheet;(X) cutting at least one probe opening through the tie layer membrane in alignment with the opening defined during step (IV);(XI) removing the third release liner to expose the tie layer patch, wherein the tie layer is laminated to the flexible support sheet;(XII) mounting a sensor device with respect to the flexible support membrane with a sensor probe in alignment with corresponding openings defined during steps (IV) and (X);(XIII) unwinding a flexible cover membrane from a flexible cover membrane storage roll;(XIV) forming a pocket within the flexible cover membrane;(XV) cutting the flexible cover membrane to define a flexible cover patch including the pocket;(XVI) laminating the flexible cover patch to the tie layer patch with the sensor device being at least partially received in the pocket; and(XVII) cutting a portion of the flexible support sheet and the skin adhesive layer to provide a wireless sensor patch. 2. The method of claim 1, wherein the step (XVII) provides an outer periphery of the skin adhesive layer circumscribing the skin-friendly adhesive patch. 3. The method of claim 1 wherein the skin-friendly adhesive co... | Avery Dennison Corporation | A61B005/00 A61B005/053 A61B005/0408
US10300223 | B2 | 2019-05-28 | Pleural air leak test system | 2015-06-25 | Disclosed are methods, apparatus, and systems useful for detecting leaks in pleural tissue. Also disclosed are methods of detecting and sealing such leaks. Indicator dye or stain is aerosolized and delivered to the lung via anesthetic equipment, oxygen tube, endoscope, or other suitable equipment, the dye is allowed to travel through the lung along the path or paths of least resistance emerging at the surface of the lung, staining the tissue indicative of a leak. Some embodiments include introducing one part of a two part sealant with the dye, and applying the second part of the sealant to the stain identified leak locations. | 1. A method of identifying and sealing an air leak in lung tissue in a patient in need thereof, the method comprising: introducing a first composition comprising an indicator and a first component of a multipart sealant into the lung via an aerosol or nebulizer,allowing the first composition to accumulate at one or more air leak,applying a second composition comprising a second component of a multi-part sealant externally to the lung at locations where the indicator has accumulated, andallowing the first component and the second component of the multi-part sealant to cure with one another to form a pleural sealant. 2. The method of claim 1, wherein the first composition is introduced to the patient in need thereof via a breathing apparatus. 3. A method of identifying and sealing an air leak in lung tissue in a patient in need thereof, the method comprising: introducing an indicator compound into the lung via an aerosol or nebulizer,allowing the indicator compound to accumulate at one or more air leak,applying externally to the lung a suture or sealant at a location identified by accumulated indicator compound. 4. The method of claim 1, wherein the indicator is methylene blue. 5. The method of claim 3, wherein the external application of the sealant also includes an application of an indicator. | Neomend, Inc. | A61B005/00 A61M013/00 A61M016/08 A61L024/00 A61L024/10 A61L024/04 A61B005/08 A61B017/00 A61M011/00
US10285617 | B2 | 2019-05-14 | Modular physiologic monitoring systems, kits, and methods | 2014-06-06 | Systems, devices, methods, and kits for monitoring one or more physiologic and/or physical signals from a subject are disclosed. A system including patches and corresponding modules for wirelessly monitoring physiologic and/or physical signals is disclosed. A service system for managing the collection of physiologic data from a customer is disclosed. An isolating patch for providing a barrier between a handheld monitoring device with a plurality of contact pads and a subject is disclosed. | 1. A patch interface, comprising: a substrate comprising a flexible and stretchable material, the substrate having a first surface and a second surface opposite the first surface;an adhesive comprising a first surface and a second surface, the first surface of the adhesive being coupled to the second surface of the substrate, the second surface of the adhesive being formulated for attachment to the skin of a subject;one or more patch interconnects embedded into the substrate for attachment of the patch interface to a module comprising one or more microcircuits;at least one of: one or more sensors embedded in the substrate; and one or more electrodes attached to the second surface of the substrate, the one or more sensors and one or more electrodes being arranged, configured, and dimensioned to interface with the subject when the second surface of the adhesive is attached thereto; andone or more stretchable electrically conducting traces comprising an electrically conducting ink printed onto the second surface of the substrate between the substrate and the first surface of the adhesive, the one or more stretchable electrically conducting traces being arranged to couple one or more of the sensors and electrodes with one or more of the patch interconnects;wherein the patch interface is configured to monitor one or more physiologic signals, physical signals, and electrophysiological signals from the subject; andwherein the one or more patch interconnects provide an electrically conducting interface between the patch interface and the one or more microcircuits of the module. 2. The patch interface in accordance with claim 1, wherein the adhesive is patterned onto the second surface of the substrate so as to form one or more exposed regions of the second surface of the substrate, at least one of the one or more of the sensors and one or more electrodes arranged within the exposed regions; and wherein at least one of the one or more electrodes comprises one of an inherently conducting and an ionically conducting gel adhesive. 3. The patch interface in accordance with claim 2, wherein the gel adhesive is configured to maintain an improved electrical connection to the skin for one of more than one hour, more than one day, and more than three days after one of: the electrode contacts the skin; and pressure is applied to the electrode. 4. The patch interface in accordance with claim 1, wherein at least one of the one or more electrodes comprises an electrode feature comprising one or more microfibers, barbs, microneedles, and spikes to penetrate into a stratum corneum of the skin. 5. The patch interface in accordance with claim 4, wherein the electrode feature is configured to penetrate into the skin during engagement therewith one of less than 2 mm, less than 1 mm, less than 0.5 mm, and less than 0.2 mm. 6. The patch interface in accordance with claim 1, wherein the one or more patch interconnects comprise a plurality of connectors, the connectors phy... | LifeLens Technologies, LLC | A61B005/00 A61B005/145 A61B005/04 A61B005/0496 A61B005/0408 A61B005/0478 A61B005/0492 A61B005/01 A61B005/022 A61B005/053 A61B005/06 A61B005/11 A61B005/1455 A61B005/22
US09924896 | B2 | 2018-03-27 | Device, system and method for determining the concentration of a substance in the blood of a subject | 2015-06-11 | A device for determining the concentration of a substance in the blood of a subject, such as the oxygen saturation, which device reduces or removes the influence of specular reflection and/or subject motion, comprises an input unit for receiving detection signals reflected back or transmitted through a skin area of the subject in response to irradiation of the skin area by a radiation signal, a signal extraction unit for extracting at least three photo-plethysmography, PPG, signals at different wavelengths from said detection signals, a processing unit for normalizing said at least three PPG signals and forming a first difference signal between a first normalized PPG signal and a second normalized PPG signal and a second difference signal between a third normalized PPG signal and one other of the at least three normalized PPG signals and for forming a ratio between said first difference signal and said second difference signal, and an concentration detection unit for calculating the concentration of a substance in the blood of the subject based on said ratio. | 1. A device for determining the concentration of a substance in the blood of a subject, comprising: at least one processor programmed to: receive detection signals reflected back or transmitted through a skin area of the subject in response to irradiation of the skin area by a radiation signal,extract at least three photo-plethysmography, PPG, signals at different wavelengths from said detection signals,direct current (DC) normalize said at least three PPG signals and to form a first difference signal between a first normalized PPG signal and a second normalized PPG signal and a second difference signal between a third normalized PPG signal and one other of the at least three normalized PPG signals and to form a ratio between estimated alternating current (AC) amplitudes of said first difference signal and said second difference signal, andcalculate the concentration of a substance in the blood of the subject based on said ratio. 2. The device as claimed in claim 1, wherein the at least one processor is further programmed to: extract two PPG signals at two wavelengths of infrared light the first and third PPG signals and one wavelength of visible or infrared light from said detection signals. 3. The device as claimed in claim 2, wherein the two PPG signals at two wavelengths of infrared light represent the first and third PPG signals and the PPG signal at the wavelength of visible or infrared light represents the second PPG signal. 4. The device as claimed in claim 3, wherein the at least one processor is further programmed to: form the first difference signal by subtracting the second normalized PPG signal from the first normalized PPG signal,form the second difference signal by subtracting the first normalized PPG signal from the third normalized PPG signal; andform said ratio by dividing said first difference signal by said second difference signal. 5. The device as claimed in claim 4, wherein the at least one processor is further programmed to: calculate the concentration of the substance by multiplying said ratio with a second calibration parameter and subtracting the result of said multiplication from a first calibration parameter or to determine the concentration of the substance by use of a look-up table. 6. The device as claimed in claim 1, wherein the at least one processor is further programmed to: extract a first PPG signal at a first wavelength in the range from 780 nm to 850 nm, a second PPG signal at a second wavelength in the range from 550 to 780 nm and a third PPG signal at a third wavelength in the range from 840 nm to 1000 nm. 7. The device as claimed in claim 1, wherein said detection signals are sensor signals of a contact PPG sensor contacting said skin area of the subject. 8. The device as claimed in claim 1, wherein said detection signals are images of at least said skin area of the subject obtained by a white-balanced imaging device. 9. The device as claimed in claim 1, wherein the at least one processor is furth... | KONINKLIJKE PHILIPS N.V. | A61B005/1455 A61B005/00
US09949661 | B2 | 2018-04-24 | Signal processing unit of an EMG measuring system | 2015-06-19 | An EMG measuring system has a signal processing unit (8) and with at least one electrode (4) for measuring a potential difference in a muscle, a muscle fiber or in a skin area of a patient. At least one measured signal representing the potential difference is transmitted from the electrode (4) to the signal processing unit (8). Another signal, which is transmitted to the at least one external device (9), is generated in the signal processing unit (8) on the basis of this measured signal. A signal transmitted from the at least one external device (9) is processed by the signal processing unit (8) and at least one control signal is generated on the basis of this signal. | 1. An electromyogram (EMG) measuring system comprising: a signal processing unit;an external device transmitting a signal comprising data to the signal processing unit; andat least two electrodes for measuring an EMG signal representing a potential difference created by electrical activity in contraction of a muscle, a muscle fiber and/or in a skin area of a patient, wherein the EMG signal is transmitted from the electrodes to the signal processing unit, and a processed EMG signal, which is transmitted to the at least one external device, is generated in the signal processing unit on the basis of the measured EMG signal, the signal processing unit further processing the signal transmitted from the external device and the signal processing unit generating at least one control signal on the basis of the signal transmitted from the external device, the control signal is generated in the signal processing unit on a basis of the data transmitted by the at least one external device to the signal processing unit for setting at least one time and/or one time interval, in which the measurement of a change in a potential difference takes place. 2. An EMG measuring system in accordance with claim 1, wherein the at least two electrodes are designed as surface electrodes. 3. An EMG measuring system in accordance with claim 1, wherein the control signal generated by the signal processing unit is transmitted to the at least one external device. 4. An EMG measuring system in accordance with claim 1, wherein the signal processing unit and the at least one external device are connected for carrying out a data exchange between the signal processing unit and the at least one external device. 5. An EMG measuring system in accordance with claim 1, further comprising an EMG front end, connected with the electrode, the at least one measured EMG signal being transmitted to the signal processing unit via the EMG front end. 6. An EMG measuring system in accordance with claim 5, wherein the signal processing unit is arranged in or at the EMG front end. 7. An EMG measuring system in accordance with claim 5, wherein a module for preprocessing the at least one measured EMG signal is provided in the EMG front end. 8. An EMG measuring system in accordance with claim 7, wherein the preprocessed measured EMG signal is transmitted to the signal processing unit. 9. An EMG measuring system in accordance with claim 7, wherein a galvanic separation, which has a coupling capacity that is lower than 10 pF to 12 pF, is provided between the module for preprocessing the at least one measured EMG signal and the signal processing unit. 10. An EMG measuring system in accordance with claim 7, wherein: the two electrodes also measure electrocardiogram (ECG) signals, the EMG and electrocardiogram (ECG) signals are separated from each other in the module for preprocessing the at least one measured EMG signal. 11. An EMG measuring system in accordance with claim 1, wherein the external de... | DRÄGERWERK AG & CO. KGAA | A61B005/00 A61B005/0492 A61M016/00 A61M016/01
US20150364023 | A1 | 2015-12-17 | MONITORING SYSTEM OF MOTION SENSING CARPETS | 2015-04-08 | The present invention is to provide a monitoring system including a plurality of motion sensing carpets and a monitoring device (e.g., a computer) electrically connected to one of the motion sensing carpets serving as a control unit while all the other motion sensing carpets directly or indirectly joined to the control unit serves as auxiliary units. The monitoring device is able to carry out a topology algorithm and then establish a topology matrix of the motion sensing carpets in a stepwise manner so as to obtain the relative location of each motion sensing carpet. When any of the motion sensing carpets is subjected to pressure caused by a senior member or child in the family toppling over thereon (e.g., an accident) and generates a sensing signal, the monitoring device can rapidly know from the topology matrix the exact location of the accident according to the sensing signal. | 1. A monitoring system of motion sensing carpets, comprising: a plurality of motion sensing carpets joined to one another, each said motion sensing carpet being provided with a control module, a storage module, a sensor module, and a plurality of information transmission modules, wherein the control module is separately electrically connected to the storage module, the sensor module, and the information transmission modules; the storage module stores an identification tag; the sensor module generates a sensing signal when the motion sensing carpet is subjected to pressure; the control module is configured for reading the identification tag, receiving the sensing signal, and sending the identification tag or the sensing signal to an adjacent said motion sensing carpet through one of the information transmission modules; and the information transmission modules are provided at a periphery of the motion sensing carpet, each correspond to a piece of position information, and are respectively connected to corresponding ones of the information transmission modules of all said motion sensing carpets joined to the motion sensing carpet so as to enable transmission of information between the motion sensing carpet and each said motion sensing carpet joined to the motion sensing carpet; anda monitoring device storing a queue and a topology matrix and electrically connected to one of the motion sensing carpets such that the motion sensing carpet electrically connected with the monitoring device serves as a control unit while all the other motion sensing carpets, either directly or indirectly joined to the control unit, serve as auxiliary units, wherein, according to a topology algorithm, the monitoring device sequentially enters into the queue said identification tags obtained by searching and establishes the topology matrix of the motion sensing carpets in a stepwise manner so as to obtain relative locations of the motion sensing carpets and, when any of the motion sensing carpets is subjected to pressure and hence generates a said sensing signal, to know from the topology matrix an actual location of the motion sensing carpet generating the sensing signal. 2. The monitoring system of claim 1, wherein the motion sensing carpets are rectangular, and each said information transmission module is provided at one of the four sides of a said motion sensing carpet. 3. The monitoring system of claim 1, wherein each said information transmission module comprises a digital input pin and a digital output pin so that whether a said motion sensing carpet is joined with an adjacent said motion sensing carpet can be determined via the digital input pin and the digital output pin of the motion sensing carpet. 4. The monitoring system of claim 2, wherein each said information transmission module comprises a digital input pin and a digital output pin so that whether a said motion sensing carpet is joined with an adjacent said motion sensing carpet can be determined via th... | SEDA CHEMICAL PRODUCTS CO., LTD. Yeh-Liang Hsu | G08B021/04 A61B005/11
US20150366488 | A1 | 2015-12-24 | Spinal motion sensor | 2015-03-20 | A spinal motion sensor comprised of a system and method which detects any bending or twisting motion in the user's back. According to the method of the invention, the system alerts the user that the motion may result in a harmful injury. The device is worn on the belt of the user and features one or more inertial sensors, which detect the position of the user's back. Additional attitude sensors may be configured to be worn on the user's upper back or shirt collar, to determine the position of the back at additional locations. According to the method of the invention, the device presents an audible warning when the user moves into an inappropriate position. | 1. A spinal motion sensor system and method, the system comprising: (a) a device;(b) said device having a face;(c) said device having a plurality of indicia printed on said face;(d) a pair of hands;(e) said pair of hands being rotatably affixed to said face in the manner of clock hands;(f) said pair of hands being electromechanically actuated;(f) said device containing at least one sensor;(g) said at least one sensor being in electronic communication with said pair of hands;(h) a belt clip;(i) said belt clip being affixed to said device;(j) a human user;(k) said device being affixed to the waist of said human user via said belt clip;(l) said device being configured such that said at least one sensor outputs the angle of bending of the spine of said human user;(m) said device being configured such that one of said hands indicates, by pointing to said indicia, the angle of bending of the user's spine;(n) said device being configured such that said at least one sensor outputs the angle of twisting of the spine of said human user;(o) said device being configured such that one of said hands indicates, by pointing to said indicia, the angle of twisting of the user's spine;and the method comprising:(j) said human user affixing said device to the belt of said human user via said belt clip;(k) said human user proceeding to move naturally;(l) said human user monitoring said device for excessive bending or excessive twisting; and(m) limiting the movements of said human user accordingly. 2. The spinal motion sensor system and method of claim 1, the method further comprising presenting, via said device, an audible alarm in response to said human user's backing reaching an excessive degree of bend or an excessive degree of twist, as measured by said at least one sensor. 3. The spinal motion sensor system and method of claim 1 wherein said at least one sensor comprises at least one additional sensor; said at least one additional sensor being external to said device and in electronic communication with said device. 4. The spinal motion sensor system and method of claim 2 wherein said at least one sensor comprises at least one additional sensor; said at least one additional sensor being external to said device and in electronic communication with said device. 5. The spinal motion sensor system and method of claim 1, the method further comprising programming said device for specific types and ranges of motion; said device being configured so as to be programmable therefor. 6. The spinal motion sensor system and method of claim 2, the method further comprising programming said device for specific types and ranges of motion; said device being configured so as to be programmable therefor. 7. The spinal motion sensor system and method of claim 3, the method further comprising programming said device for specific types and ranges of motion; said device being configured so as to be programmable therefor. 8. The spinal motion sensor system and method of claim 4, t... |  | A61B005/11 A61B005/00
US20150366467 | A1 | 2015-12-24 | BARORECEPTOR MAPPING SYSTEM | 2015-06-18 | A system including a mapping device, a stimulator, and a marker. The mapping device includes a plurality of electrodes to be situated on a baroreceptor region of a patient to map baroreceptors in the baroreceptor region. The stimulator is to stimulate selected electrodes of the plurality of electrodes to obtain physiological responses from the patient in response to stimulation of the selected electrodes. The marker is to be attached to the patient to mark a location of at least one of the selected electrodes based on an analysis of the physiological responses from the patient, where the marker is to maintain its location on the patient as the mapping device is removed from the patient. | 1. A system, comprising: a mapping device that includes a plurality of electrodes to be situated on a baroreceptor region of a patient;a stimulator to stimulate selected electrodes of the plurality of electrodes to obtain physiological responses from the patient in response to stimulation of the selected electrodes; anda marker to be attached to the patient and to mark a location of at least one of the selected electrodes based on an analysis of the physiological responses from the patient. 2. The system of claim 1, comprising an implantable device that includes at least one implantable electrode to be aligned on the baroreceptor region via the marker and sutured into place on the baroreceptor region. 3. The system of claim 2, wherein the mapping device includes at least one marking aperture that extends through the mapping device and the implantable device includes at least one aligning aperture that extends through the implantable device, and the marker is to be attached to the patient through the at least one marking aperture and the implantable device is to be aligned on the baroreceptor region via the at least one aligning aperture and the marker. 4. The system of claim 1, wherein the mapping device includes at least one aperture that extends through the mapping device and the marker is to be attached to the patient through the at least one aperture. 5. The system of claim 1, wherein the mapping device includes at least one aperture that extends through the mapping device and is adjacent at least one of the electrodes of the plurality of electrodes. 6. The system of claim 1, wherein at least one of the electrodes has a closed curve electrode shape and the mapping device includes at least one aperture that extends through the mapping device and through an interior region of the closed curve electrode shape. 7. The system of claim 1, wherein the marker includes at least one of a pin shape, a thread, a hook, and a stop to regulate insertion distance of the marker in the patient and the marker is to be attached to the patient through a through-hole aperture in the mapping device. 8. The system of claim 1, wherein the mapping device includes a self-curling sheet that fixes the mapping device to the patient. 9. The system of claim 1, comprising a sensor to sense the physiological responses and provide signals that indicate the physiological responses from the patient, wherein the stimulator receives the signals and analyzes the signals to determine the location of the at least one of the selected electrodes to be marked by the marker. 10. A method comprising: maintaining a mapping device that includes a plurality of electrodes on a baroreceptor region of a patient;stimulating selected electrodes of the plurality of electrodes with a stimulator to obtain physiological responses from the patient in response to stimulation of the selected electrodes;marking a location of at least one of the selected electrodes on the baroreceptor region of t... |  | A61B005/0215 A61B005/00 A61B019/00
US20150351685 | A1 | 2015-12-10 | PERSONAL WEIGHT MANAGEMENT METHOD | 2013-10-23 | An electronic device and method for personal weight management are disclosed, in which a time measuring device is used to measure abstinence periods between consecutive times that a person consumes food and/or beverages containing chemical energy and these intervals are incorporated into the weight management. In order to enable a method that is as simple as possible, but is nevertheless effective and individually tailored to the person, it is proposed that a time value, which depends on the lipid metabolism—in particular on the lipolysis—that is present during the abstinence period, be subtracted from the respective measured abstinence periods and that the results calculated from this be incorporated into the weight management. | 1. A method for personal weight management, comprising: using a time measuring device to measure abstinence periods between consecutive times that a person consumes food and/or beverages containing chemical energy and incorporating the times into the weight management; andsubtracting a time value, which depends on a lipolysis of lipid metabolism—that is present during an abstinence period, from the respective measured abstinence periods, and incorporating results calculated from this subtraction into the weight management. 2. The method according to claim 1, wherein the time value is defined as a period that lasts from a beginning of an abstinence period until a person's metabolism switches to a predominantly fat-burning state. 3. The method according to claim 1, wherein the time value depends on a physical activity or on a sleep or wake state during the abstinence period. 4. The method according to claim 1, wherein the time value for the person is determined independently of his respectively current calorie count in the course of a day. 5. The method according to claim 1, wherein an end of meals is taken as a beginning of an abstinence period only if, in total, the meals in a day essentially cover the daily calorie requirements corresponding to the life circumstances of the person and do not go beyond these calorie requirements. 6. The method according to claim 1, wherein an end of a meal is taken as a beginning of an abstinence period only in a case of a meal after which the person has a subjectively sufficient feeling of satiety. 7. The method according to claim 1, wherein the time value is established as either a maximum of 6 hours during a wake phase of the person or a maximum of 12 hours during his sleep phase. 8. The method according to claim 1, wherein if endurance- or strength/endurance-type physical activity is performed during the abstinence period, a duration of the time value ends with an occurrence of a general fatigue and exhaustion of large parts of the person's skeletal muscles. 9. The method according to claim 1, further comprising adding up to one hour per day to the calculated results whenever the person engages in any endurance-, strength/endurance, or strength training athletic activity for at least 20 consecutive minutes on that day. 10. The method according to claim 1, wherein the weight management takes into account a summation of only the calculated results with positive values. 11. The method according to claim 1, wherein the weight management takes into account a value of a daily summation up to a maximum of 4 hours per day and a maximum of 15 hours per week. 12. The method according to claim 1, comprising resuming a consumption of foods and/or beverages that contain chemical energy after the end of an abstinence period, which is calculated from the sum of the time value of this abstinence period plus 4 hours. 13. The method according to claim 1, comprising providing breaks in the abstinence period detectio... |  | A61B005/00 G09B019/00 A61B005/11 G06F019/00
US09216262 | B2 | 2015-12-22 | Device for detecting the observance by a patient of an oxygen-therapy treatment | 2009-04-10 | The invention relates to a device for implementing a system for detecting the observance by a patient of an oxygen-therapy treatment involving an oxygen supply, and for recording the data of said treatment and transmitting said data. The invention also relates to the use of said device, and to a method for tracking the observance of an oxygen-therapy treatment. | 1. A method for tracking the observance of an oxygen-therapy treatment by measuring the duration of treatment of the patient, wherein the method comprises the steps of: a) providing a device for detecting the observance of an oxygen-therapy treatment with feeding of oxygen to a patient via a cannula delivering oxygen to the airways of the patient, the device allowing the recording of the data of the treatment and the transmission of the data, the device comprising two sensors of absolute pressure, one for measuring the pressure in the cannula, the other for measuring the atmospheric pressure, or a differential pressure sensor; a micro-processor implementing an algorithm capable of transforming the pressure measurements into respiratory frequencies of the patient and of deducing therefrom the duration of the daily oxygen-therapy treatment; a memory chip making it possible to record the data; a radiofrequency antenna making it possible to ensure the wireless transmission of the data; and a battery allowing the system to operate in complete autonomy;b) detecting an oxygen flow rate by measuring a pressure in the cannula supplying the patient's airways with oxygen,c) detecting the patient's respiration by measuring a pressure variation in the cannula, andd) when an oxygen-therapy treatment is detected, transforming the pressure values into respiratory frequency data with the aid of an algorithm and transmitting the respiratory frequency data with the radiofrequency antenna, wherein the method further comprises a step of determining a time period t1, wherein the data regarding the pressure in the cannula are measured during a first plurality of successive daily oxygen-therapy treatment periods (t1),the data measured during said first plurality of daily oxygen-therapy treatment periods (t1) are utilized by said algorithm during a second plurality of daily oxygen-therapy treatment period (t2) during which no other additional pressure datum is recorded, the second plurality of daily oxygen-therapy treatment periods (t2) requiring consumption of energy for the calculation serving to transform the pressure values into respiratory frequency, and wherein t2 is a multiple of t1 and wherein each of the first plurality of successive daily oxygen-therapy treatment periods (t1) is followed in sequence by one of the second daily oxygen-therapy treatment periods (t2). 2. The method of claim 1, wherein the transformation of the pressure values into respiratory frequency is done with the aid of an FFT algorithm or of a TDS algorithm. 3. The method of claim 1, wherein the algorithm is designed to filter the interferences caused by the oxygen sources. 4. The method of claim 1, wherein the measurement period (t1) lies between 20 and 120 seconds. 5. The method of claim 2, wherein the algorithm is designed to filter the interferences caused by the oxygen sources. 6. The method of claim 5, wherein the measurement period (t1) lies between 20 and 120 seconds. | L'Air Liquide, Société Anonyme pour l'Etude et l'Exploitation des Procédés Georges Claude | A61B005/02 A61M016/00 A61B005/08 A61M016/06 A61M016/10 A61B005/00
US09220424 | B2 | 2015-12-29 | System and method for measuring the pressure of a fluid system within a patient | 2009-07-02 | A pressure sensing apparatus has a pressure sensor component that includes a pressure sensing port, a pressure sensor for sensing a pressure of a fluid in the pressure sensing port, and a digital processor communicating with the pressure sensor for performing calculations involving fluid pressures sensed. The pressure sensing apparatus further includes a first chamber in fluid contact with the pressure sensing port, a second chamber fluidically connectable with a patient's cerebrospinal fluid system, and a membrane located between the first and second chambers so as to transmit fluid pressure from the second chamber to the first chamber. | 1. A pressure sensor component comprising: a pressure sensing port for containing a fluid for pressure sensing; anda pressure sensor for measuring a pressure of the fluid in the pressure sensing port, wherein the pressure measured is indicative of a patient's cerebrospinal fluid pressure;wherein the pressure sensor component includes a digital processor in electrical communication with the pressure sensor, the pressure sensor component being configured to calculate at least two selected from the group consisting of resting pressure, outflow resistance, and pressure volume index based on the cerebrospinal fluid pressure. 2. The pressure sensor component of claim 1, wherein the pressure sensor component includes a display. 3. The pressure sensor component of claim 2, wherein the pressure sensor component is configured to display a graph of fluid pressures sensed over time. 4. The pressure sensor component of claim 1, wherein the pressure sensor component is configured to calculate at least one selected from the group consisting of resting pressure, outflow resistance, and pressure volume index in multiple iterations with selective calculation of mean results. 5. The pressure sensor component of claim 1, wherein the pressure sensor component is configured to calculate each of a resting pressure, an outflow resistance, and a pressure volume index. 6. The pressure sensor component of claim 1, wherein the pressure sensor component is an integral, hand-held component. 7. The pressure sensor component of claim 6, further comprising a pressure transmission medium in fluid contact with the pressure sensing port. 8. The pressure sensor component of claim 7, wherein the pressure transmission medium is a liquid. 9. The pressure sensor component of claim 8, wherein the liquid is other than cerebrospinal fluid. 10. The pressure sensor component of claim 6, further comprising a catheter connected to the pressure sensing port. 11. The pressure sensor component of claim 10, wherein the catheter includes a membrane that divides the catheter into a first chamber in fluid contact with the pressure sensing port and a second chamber fluidically connectable with a patient's cerebrospinal fluid system, the membrane transmitting fluid pressure from the second chamber to the first. 12. The pressure sensor component of claim 11, wherein the first chamber is filled with a liquid. 13. The pressure sensor component of claim 10, wherein the catheter includes a port for adding a liquid bolus to a patient's cerebrospinal fluid system. 14. The pressure sensor component of claim 13, wherein the port is a three-way stopcock. 15. The pressure sensor component of claim 2, wherein the pressure sensor component includes at least one button for operating the component. 16. The pressure sensor component of claim 15, wherein the processor is configured to calculate at least one selected from the group consisting of outflow resistance and pressure volume index. 17. The press... | DePuy Synthes Products, Inc. | A61B005/03 A61B019/00
US09220425 | B2 | 2015-12-29 | Method and apparatus for measuring biopotential and mapping ephaptic coupling employing a catheter with MOSFET sensor array | 2012-09-17 | This invention relates generally to electro-anatomical mapping method and an apparatus using a catheter and more particularly to a mapping catheter having an embedded MOSFET sensor array for detecting local electrophysiological parameters such as biopotential signals within an excitable cellular matrix geometry, for determining physiological as well as electrical characteristics of conduction path and its underlying substrate within the endocardial and epicardial spaces, the arterial structure and in ganglionic plexus. The apparatus with its MOSFET sensor is geometrically configured as a decapolar linear array and optionally with an 8×8 sensor matrix placed on a balloon-like structure. | 1. An apparatus for making a temporal, spatial electro-anatomical map of bioelectrically active tissue with fidelity and accuracy depicting a local electrogram with native dynamics while simultaneously including geometric and time domain specificity comprising: a catheter with a MOSFET sensor array for the detection of a bioelectric potential with each sensor of the MOSFET sensor array having a MOSFET locally disposed in or on the catheter proximate to a corresponding sensor pad, and wherein each sensor mimics a sensed biopotential via a variable resistor, a local amplifier and a ground potential which is set locally within a contact between a cell of the bioelectrically active tissue and the corresponding sensor pad;where the MOSFET sensor array detects a plurality of bioelectric potentials in the bioelectrically active tissue at a plurality of selectively chosen sites in the bioelectrically active tissue at a plurality of times;a memory for storing the detected plurality of bioelectric potentials and locations of the corresponding selectively chosen sites for each of the plurality of times; anda processor coupled to the MOSFET sensor array for differentiating between “near” and “far field” signals at each of the corresponding MOSFET sensors of the MOSFET sensor array, and for constructing the temporal, spatial electro-anatomical map of the bioelectrically active tissue from the stored plurality of bioelectric potentials and locations of the corresponding selectively chosen sites and plurality of times. 2. The apparatus of claim 1 where each sensor of the MOSFET sensor array comprises a MOSFET isolated junction to measure action potentials without the parasitic capacitive or resistive loads with at least 0.1 μV sensitivity. 3. The apparatus of claim 1 where each sensor of the MOSFET sensor array comprises a MOSFET isolated junction with a high impedance and low capacitance semiconductor sensing element to eliminate double-layer ionic transfer and conductive charge injection effects. 4. The apparatus of claim 1 where each sensor of the MOSFET sensor array comprises an integrated MOSFET isolated junction with a differential output with high noise immunity and low static power consumption with static CMOS gates to dissipate nearly zero power when idle and to avoid injection of noise to the bioelectrically active tissue. 5. The apparatus of claim 1 further comprising a sensor for detecting nonelectrical biosignals simultaneously with the bioelectric potentials, where both the nonelectrical biosignals and bioelectric potentials are stored in the memory, and where the processor constructs a boundary condition map of the bioelectrically active tissue from the stored plurality of bioelectric potentials, nonelectrical biosignals and locations of the corresponding selectively chosen sites, and generates a comparative boundary condition and electro-anatomical map to allow for physician diagnosis. 6. The apparatus of claim 5 where each sensor of the MO... | Magnetecs Corp. | A61B005/04 A61B005/0428 A61B005/00 A61B005/042 A61B005/0478
US09198988 | B2 | 2015-12-01 | Nanoparticulate manganese MRI contrast agents | 2011-08-29 | This invention discloses a synthetic procedure for preparing nanoparticulate materials of various metal cyanide compounds containing manganese(II) ions in the crystal lattice with the surfaces coated by a hydrophilic compound, and their use as MRI contrast agents with high sensitivity, long blood circulation half lives and low toxicity at low-field and high field MR scanners. | 1. A contrast agent composition, comprising: a solution of water anda face-centered cubic crystal comprising:a plurality of nanoparticles having the formula AxMny[M(CN)6]z·nH2O where A=Li, Na, K, NH4 or Tl; M=Cr, Mn, Fe, Co or Ru; x=0-2; y=1-4; z=1-4; and n=0 or 1-20; said nanoparticles adaptable for use as a MRI contrast agent; wherein said nanoparticles have a diameter of from about 4 to about 500 nanometers; wherein said nanoparticles have a hydrohilic surface coating and are water soluble; wherein said nanoparticles have an in vitro release rate of 2 to 50 times less than 0.1 mM of free CN− ions in water per 24 hour period; wherein the concentration of said nanoparticles in water is from about 1 micromole to about 150 millimoles per liter of solution; and wherein said nanoparticles are adaptable for use in a magnetic field strength of from about 0.5 to about 11 Tesla; and said nanoparticles being suitable as MRI contrast agents in human and animal bloodstreams due to interactions of the paramagnetic Mn2+ ions on the nanoparticles surfaces with the protons of water molecules in human and animal bloodstreams. 2. The contrast agent composition of claim 1, wherein said nanoparticles have an in vitro T1 relativity value, r1, of from about 1 to about 15 mM−1·s−1/mM of Mn+2 ions, and wherein said nanoparticles are stable in a solution having a pH value from about 1 to about 7.5. 3. The contrast agent composition of claim 2, wherein said nanoparticle diameters are from about 6 to about 200 nm, and wherein said hydrophilic coating is a carboxylic acid or a hydrophilic biocompatible polymer. 4. The contrast agent composition of claim 3, wherein said relaxivity value is from about 4 to about 14 mM−1·s−1/mM of Mn+2 ions, and wherein said nanoparticles are stable in a solution having a pH value from about 3.5 to about 7.3. 5. The contrast agent composition of claim 2, wherein said nanoparticles have the formula A2Mn3[FeII(CN)6]2.nH2O, AMn[FeIII(CN)6].nH2O, or Mn3[FeIII(CN)6]2.nH2O, or any combination thereof, where A=Li, Na, K, NH4 or Tl and wherein n=0 or 1-20. 6. The contrast agent composition of claim 4, wherein said nanoparticles have the formula A2Mn[FeII(CN)6]2.nH2O, AMn[FeIII(CN)6].nH2O, or Mn3[FeIII(CN)6]2.nH2O, or any combination thereof, where A=Li, Na, K, NH4 or Tl and wherein n=0 or 1-20, and wherein said nanoparticle diameters are from about 8 to about 100 nanometers. 7. The contrast agent composition of claim 1 comprising manganese(II) hexacyanometallate nanoparticles having a faced-centered cubic structure (space group Fm3m) and having a unit cell parameter a=10±1 angstroms. 8. The contrast agent composition of claim 1, wherein said manganese hexacyanometallates comprise the formulae A2Mn3[FeII(CN)6]2.nH2O, AMn[FeIII(CN)6]nH2O where A=Li, Na, K, NH4 or Tl and Mn3[FeIII(CN)6]2.nH2O where n=0 or 1-20, or any combination thereof. 9. The contrast agent composition of claim 1, wherein the in vitro release rate of Mn2+ in water at a pH of... | Kent State University | A61B005/055 A61K049/18 A61K049/08 A61K033/32
US09198637 | B2 | 2015-12-01 | Transmissive imaging and related apparatus and methods | 2014-02-27 | Apparatus and methods are described that include ultrasound imaging devices, which may operate in a transmissive ultrasound imaging modality, and which may be used to detect properties of interest of a subject such as index of refraction, density and/or speed of sound. Devices suitable for performing high intensity focused ultrasound (HIFU), as well as HIFU and ultrasound imaging, are also described. | 1. An apparatus, comprising: a plurality of radiation sensors forming a two- or three-dimensional sensor arrangement in which the plurality of radiation sensors are regularly spaced and are configured to receive radiation of wavelength λ emitted by one or more radiation sources,wherein the arrangement is characterized by a non-uniform pitch between radiation sensors, and wherein a minimum pitch of the arrangement is greater than 2λ. 2. The apparatus of claim 1, wherein at least one radiation sensor of the plurality of radiation sensors is an ultrasound sensor. 3. The apparatus of claim 2, wherein the plurality of radiation sensors are ultrasound sensors. 4. The apparatus of claim 1, wherein the plurality of radiation sensors are arranged in a three-dimensional array. 5. The apparatus of claim 1, wherein the wavelength λ corresponds to a center frequency of the radiation. 6. The apparatus of claim 1, further comprising a plurality of radiation sources including the one or more radiation sources, wherein the plurality of radiation sources form a two-dimensional or three-dimensional arrangement of radiation sources and are configured to emit the radiation. 7. The apparatus of claim 6, wherein a spacing between a first radiation source of the plurality of radiation sources and its nearest neighboring radiation source of the plurality of radiation sources is greater than λ/2. 8. The apparatus of claim 6, wherein a minimum spacing between any radiation source of the plurality of radiation sources and its nearest neighbor is greater than λ/2. 9. The apparatus of claim 6, wherein the plurality of radiation sensors are coupled to a first support and wherein the plurality of radiation sources are coupled to a second support distinct from the first support. 10. The apparatus of claim 9, wherein the first and second supports are independently movable relative to each other. 11. The apparatus of claim 6, wherein the plurality of radiation sources are arranged in a substantially planar configuration in a first plane and wherein the plurality of radiation sensors are arranged in a substantially planar configuration in a second plane. 12. The apparatus of claim 6, wherein the plurality of radiation sources and the plurality of radiation sensors are configured in combination to characterize a volume at least in part based on the radiation emitted by the one or more radiation sources. 13. The apparatus of claim 12, further comprising processing circuitry coupled to the plurality of radiation sensors, wherein the processing circuitry is configured to construct a three-dimensional (3D) image of the volume based at least partially on the radiation emitted by the one or more radiation sources. 14. The apparatus of claim 12, further comprising processing circuitry coupled to the plurality of radiation sensors, wherein the processing circuitry is configured to construct a three-dimensional (3D) temperature profile of the volume based at least partially on t... | Butterfly Network, Inc. | A61B008/00 A61B008/14 A61B008/08 A61N007/00 A61B017/32 A61N007/02 A61B005/01 A61B008/13 G01S007/52 A61B019/00
US09204935 | B2 | 2015-12-08 | Robotic surgical system and method for diagnostic data mapping | 2014-06-17 | A method of generating a diagnosis map of at least a portion of the heart includes inserting an electrode within the portion of a heart, robotically moving the electrode therein, measuring electrophysiology information at a point on the surface of the heart, associating the measured electrophysiology information with position information for the point on the surface of the heart, repeating the measuring and associating steps for a plurality of points on the surface of the heart, thereby generating a plurality of surface diagnostic data points, and generating the diagnosis map therefrom. The electrode may be moved within the heart randomly, pseudo-randomly, or according to one or more predetermined patterns. A three-dimensional model of the portion of the heart may be provided and presented as a graphical representation, either with or without information indicative of the measured electrophysiology information superimposed thereon. | 1. A method of generating a diagnosis map of at least a portion of a heart, comprising the steps of: inserting an electrode within a portion of a heart;robotically moving the electrode within the portion of the heart;detecting position information of the electrode, thereby generating a plurality of location points that define a space occupied by the portion of the heart, the plurality of location points including both location points interior to a surface of the heart and location points on the surface of the heart;measuring electrophysiology information from the surface of the heart as the electrode is robotically moved within the portion of the heart;distinguishing the location points interior to a surface of the portion of the heart from the location points on the surface of the portion of the heart;associating the measured electrophysiology information from the surface of the heart with the location point on the surface of the heart at which the measurement was made as a surface diagnostic data point;storing the surface diagnostic data point; andgenerating a three-dimensional model of the portion of the heart comprising a plurality of surface diagnostic data points. 2. The method of claim 1, further comprising: presenting a graphical representation of the three-dimensional model of the portion of the heart;receiving input that identifies one or more target locations on the graphical representation of the three-dimensional model of the portion of the heart; androbotically moving the electrode to each of the identified target locations. 3. The method of claim 2, further comprising presenting the graphical representation of the three-dimensional model of the portion of the heart with information indicative of the measured electrophysiology information superimposed thereon. 4. The method of claim 2, further comprising treating tissue at each of the identified target locations. 5. The method of claim 4, wherein treating tissue at each of the identified target locations comprises ablating tissue at each of the identified target locations. 6. The method of claim 1, further comprising: presenting a graphical representation of the three-dimensional model of the portion of the heart;processing the plurality of surface diagnostic data points to identify one or more surface diagnostic data points that are potential treatment sites; andflagging the one or more identified potential treatment sites on the graphical representation of the three-dimensional model of the portion of the heart. 7. The method of claim 6, further comprising: receiving input that selects one or more of the identified potential treatment sites on the graphical representation of the three-dimensional model of the portion of the heart; androbotically moving the electrode to at least one selected treatment site. 8. The method according to claim 7, further comprising treating tissue at the at least one selected treatment site. 9. The method according to claim 8, wherein treating ... | St. Jude Medical, Atrial Fibrillation Division, Inc. | A61B005/05 A61B005/06 A61B019/00 A61B005/00 A61B005/04 A61B017/00 A61M025/01
US09220421 | B2 | 2015-12-29 | Non-invasive blood pressure monitoring systems | 2010-06-14 | The present invention relates to the field of non-invasive blood pressure (NIBP) monitoring systems and particularly to a system that allows the identification of other components of the system via coding elements that are readable without the need for placement of this system components to the body of a patient. | 1. A method for the identification of a plurality of system components of a non-invasive blood pressure system, the method comprising: wirelessly identifying a plurality of system components that include unique coding elements that encode information with a reading unit of a monitor including reading-out the information encoded by the coding element of the system components without attaching the identified system components to a body of a patient;wherein the plurality of identified system components includes a hose and at least one of a cuff and a rack; andchecking, with the monitor, a compatibility of the identified hose component with each other identified system component based on the information encoded by the respective coding elements. 2. The method according to claim 1, wherein the wireless identification of the system components is read by the reading unit via at least one of electromagnetic radiation, high frequency transmission and infrared transmission. 3. The method according to claim 1, further including: reading a patient identifier from the coding elements of the system components;automatically correlating an outcome of a blood pressure measurement with patient data by linking of the information encoded by the coding element with outcome of a blood pressure measurement and a patient record. 4. The method according to claim 1, further including: reading a patient identification from the coding elements of the system components;determining if the system components are a correct assembly for the patient identification;automatically starting a blood pressure measurement in response to the system components being in a correct assembly for the patient identification; andsuggesting a correct assembly for the patient identification in response to the system components being in an incorrect assembly for the patient identification. 5. A non-invasive blood pressure measuring system, the system comprising: a monitor;a plurality of further system components including a hose and at least one of a cuff and a rack, each of the plurality of further system components including a coding element encoding information; anda reading unit configured to wirelessly identify at least two of the further system components by reading the information encoded by the coding element of each of the further system components;wherein the monitor is configured to check a compatibility of the identified hose component with each other identified further system component based on the information encoded by the respective coding elements. 6. The non-invasive blood pressure system according to claim 5, wherein each coding element is configured to be read by the reading unit without attaching the further system components to a body of a patient. 7. The non-invasive blood pressure system according to claim 5, wherein each coding element encodes information that is readable using the monitor via at least one of electromagnetic radiation, high frequency transmission, or i... | KONINKLIJKE PHILIPS N.V. | A61B005/022 A61B019/00 A61B005/00
US09549680 | B2 | 2017-01-24 | Impedance measurement devices, systems, and methods | 2014-07-22 | Aspects of the present disclosure are directed toward obtaining a plurality of impedance-measurement signals while a set of at least three electrodes are concurrently contacting a user. Additionally, various aspects of the present disclosure include determining a plurality of pulse characteristic signals based on the plurality of impedance-measurement signals. One of the pulse characteristic signals is extracted from one of the impedance-measurement signals and is used as a timing reference to extract and process another of the pulse characteristic signals. | 1. A method for use with a weighing scale including a platform, circuitry configured and arranged to process signals obtained from a user while the user is standing on the platform, the weighing scale including a housing integrated with the platform and configured and arranged to enclose the weighing scale and the circuitry, wherein the platform area is configured and arranged for the user to stand with two feet on the platform area, the method comprising: while the user is standing on the platform, measuring, using the circuitry of the weighing scale, a weight corresponding to a force applied on the platform by the user,processing electrical signals obtained from at least one foot of the user while the user is standing on the platform,causing electrical signals to flow through a plurality of interleaved electrodes that are integrated as part of the weighing scale and that are in contact with at least one foot of the user and sensing electrical signals in response thereto from the electrodes,selecting a subset of the plurality of electrodes based on the sensed electrical signals, the subset including two selected electrodes for obtaining impedance measurements from the user's foot;using the two selected electrodes and while the two selected electrodes and at least one additional electrode are concurrently contacting the user, obtaining impedance measurements that characterize a physiological aspect of the user's body, the additional electrode being in contact with a location of the user that does not include the foot; andidentifying a location of the foot, including locating the heel of the foot; andactivating a first portion of the subset of electrodes that are under the heel of the foot and activating a second portion of the subset of electrodes that are separated from the first portion by a fixed distance to select the subset of electrodes. 2. The method of claim 1, wherein selecting the subset of the plurality of electrodes includes determining a foot placement characteristic of the foot relative to the electrodes and selecting the two selected electrodes based on the foot placement characteristic. 3. The method of claim 1, wherein sensing the electrical signals includes injecting current into the foot and sensing signals that are responsive to the injected current, and selecting the subset of the plurality of electrodes includes identifying a location of the foot relative to the electrodes based on the injected current. 4. The method of claim 1, wherein sensing electrical signals between different ones of the electrodes includes sensing capacitance. 5. The method of claim 1, wherein selecting the subset of the plurality of electrodes includes selecting the two selected electrodes as two electrodes that provide a high signal-to-noise ratio (SNR), relative to a SNR of the respective electrical signals sensed from other pairs of the electrodes. 6. The method of claim 1, wherein sensing the electrical signals includes sensing the electrical... | Physiowave, Inc. | A61B005/053 A61B005/00 A61B005/0295 A61B005/0402 A61B005/024 A61B005/0245 A61B005/11 G01G019/50 A61B005/021
US09974448 | B2 | 2018-05-22 | Hemodynamic monitoring | 2015-08-25 | A device and method for use in monitoring blood pressure. The device comprises a controller configured to monitor a first blood pressure measurement based on a first blood pressure signal. The controller is configured to initiate acquiring a second blood pressure measurement based on a second blood pressure signal if the first blood pressure measurement exceeds a predetermined threshold. The decision to initiate acquiring the second blood pressure measurement is based on only one blood pressure measurement. | 1. A device for use in monitoring blood pressure, the device being configured to be communicatively connected to a first blood pressure measurement device and to a second blood pressure measurement device, the device comprising a controller configured to: continuously monitor a first blood pressure measurement based on a first blood pressure signal received from the first blood pressure measurement device;calculate a pulse pressure value using the first blood pressure signal only;initiate acquiring a calibration blood pressure signal from the second blood pressure measurement device and a calibration blood pressure measurement based on the calibration blood pressure signal in response to at least one of the following conditions being satisfied: (1) the pulse pressure value exceeds a predetermined threshold, or (2) a change in pulse pressure over a period of time exceeds a predetermined threshold; andre-calibrate the first blood pressure measurement based on the calibration blood pressure measurement in response to the first blood pressure measurement differing from the calibration blood pressure measurement by more than a predetermined amount, wherein the re-calibration comprises amplifying the first blood pressure signal and/or applying an offset to the first blood pressure signal so that a systolic pressure and a diastolic pressure of the first blood pressure signal matches, respectively, a systolic pressure and a diastolic pressure of the calibration blood pressure signal. 2. The device according to claim 1, wherein the controller is configured to inhibit initiating acquiring a calibration blood pressure measurement if a calibration blood pressure measurement has been taken during a predetermined preceding period of time and if the first blood pressure measurement was not recalibrated in view of the calibration blood pressure measurement. 3. The device according to claim 1, wherein the controller is further configured to inhibit initiating acquiring a calibration blood pressure measurement based on a specific predetermined pulse pressure threshold being exceeded, if, during a predetermined preceding period of time, a calibration blood pressure measurement has been taken based on said predetermined pulse pressure threshold being exceeded and the first blood pressure measurement was not recalibrated. 4. The device according to claim 1, further comprising an arm cuff or a finger cuff. 5. A device for use in monitoring blood pressure, the device being configured to be communicatively connected to a first blood pressure measurement device and to a second blood pressure measurement device, the device comprising a controller configured to: continuously monitor a first blood pressure measurement based on a first blood pressure signal received from the first blood pressure measurement device;calculate a pulse pressure value using the first blood pressure signal only;initiate acquiring a calibration blood pressure signal from the second blood pressu... | CNSystems Medizintechnik AG LiDCO Group PLC | A61B005/02 A61B005/022 A61B005/00 A61B005/0225
US10130273 | B2 | 2018-11-20 | Device and method having automatic user-responsive and user-specific physiological-meter platform | 2014-07-22 | Aspects of the present disclosure are directed to a CPU and a memory circuit that has user-corresponding data stored on the memory circuit, and a platform over which a plurality of electrodes are interleaved, and configured for engaging the user. While the plurality of electrodes is concurrently contacting a limb or other extremity of the user, measurement signals are obtained from the plurality of electrodes. Based on a plurality of impedance-measurement signals being obtained from the electrodes, signals are generated that correspond to cardiovascular timings specific to the user. In such aspects of the present disclosure, pulse characteristic signals are determined based on the plurality of impedance-measurement signals and comparisons of user-obtained data are made relative to user-data profiles stored in the memory circuit. | 1. A method comprising: providing a CPU and a memory circuit with user-corresponding data stored in the memory circuit, and a platform over which a plurality of electrodes are interleaved and configured and arranged for engaging a user, wherein the platform is configured and arranged with at least three electrodes for carrying out leg and foot impedance cardiovascular measurements via the feet of the user and is further configured and arranged with a display integrated in the platform for conveying cardiovascular information to the user while the user is on the platform;while the plurality of electrodes are concurrently contacting a limb of the user, operating circuitry configured for automatically obtaining a plurality of measurement signals from the plurality of electrodes, including fiducial cardiovascular timings corresponding to blood pulsations flowing down a leg and a foot of the user, the circuitry having a reduced power-consumption mode of operation and at least one higher power-consumption mode of operation;before obtaining a plurality of measurement signals by operating the circuitry, using a signal-sense circuit to sense signals indicative of the user approaching or engaging the platform and, in response, causing the circuitry to transition from the reduced power-consumption mode of operation and at least one higher power-consumption mode of operation; andafter the circuitry is operating in the at least one higher power-consumption mode of operation, causing the CPU to access the user-corresponding data stored in the memory circuit and thereafter cause a plurality of impedance-measurement signals to be obtained by using the at least three electrodes while they are contacting the user via the platform, and selecting certain of the electrodes under the platform for measurement results in response to a quality of the plurality of impedance-measurement signals collected, and, therefrom, via the CPU, generating signals corresponding to cardiovascular timings of the user and sending output signals as derived from the collected impedance-measurement signals for review of the user's cardiovascular attributes. 2. The method of claim 1, wherein the signal-sense circuit is a motion detection circuit configured and arranged to wake up the CPU and thereby cause the CPU to transition from the reduced power-consumption mode of operation and to the at least one higher power-consumption mode of operation. 3. The method of claim 1, wherein the signal-sense circuit includes a passive infrared detector and a processor for evaluating whether radiation from the passive infrared detector is indicative of a human. 4. The method of claim 1, wherein the platform is over and integrated with both a display and a wireless communications circuit, wherein in response to the CPU accessing the user-corresponding data stored in the memory circuit, the CPU selects one of a plurality of different types of user-discernible information and presents the user-discernible... | Physiowave, Inc. | A61B005/00 A61B005/0245 G01R027/02 A61B005/024 A61B005/0408 A61B005/053 G01G019/50 A61B005/04 A61B005/11 A61B005/0295 A61B005/0205
US09737219 | B2 | 2017-08-22 | Method and associated controller for life sign monitoring | 2014-05-30 | A method for life sign monitoring and associated controller is provided. The method includes: obtaining a video signal, performing an activity modeling on the video signal to provide an activity signal, performing a vital sign extraction on the video signal to provide a vital sign, performing a filtering on the vital sign in view of the activity signal to suppress a correlation between the activity signal and the vital sign, and accordingly providing a filtered vital sign; and, according to the filtered vital sign and whether the activity signal exceeds an activity threshold range, providing a joint decision for categorizing result of life sign monitoring to one of a plurality of predetermined episodes. | 1. A life sign monitoring controller, comprising: an interface circuit for obtaining a video signal;an activity modeling circuit for performing an activity modeling on the video signal to provide an activity signal;a vital sign extraction circuit for performing a vital sign extraction on the video signal to provide a vital sign; anda filter circuit for performing a filtering on the vital sign in view of the activity signal to suppress a correlation between the activity signal and the vital sign, and accordingly providing a filtered vital sign. 2. The controller of claim 1 further comprising: a joint decision maker for providing a joint decision for categorizing result of life sign monitoring to one of a plurality of predetermined episodes, according to the filtered vital sign and whether the activity signal exceeds an activity threshold range. 3. The controller of claim 1, wherein the filter block comprises: a buffer for buffering an amount of preceding samples of the activity signal;a weighting module for weighting the amount of preceding samples respectively by a same amount of weighting coefficients, summing the amount of weighted preceding samples, and accordingly providing a current sample of a weighted signal; andan arithmetic node for subtracting the weighted signal from the vital sign to provide the filtered vital sign. 4. The controller of claim 3 further comprising: an adaptive unit for adjusting the weighting coefficients according to the filtered vital sign. 5. The controller of claim 1, wherein the vital sign extraction block performs the vital sign extraction by identifying an ROI from each of a plurality of frames of the video signal; and performing a pixel operation on pixels of a number of ROIs to provide a sample of the vital sign. 6. The controller of claim 1, wherein the filtered vital sign comprises a plurality of channel signals, and the controller further comprising: a vital sign derivation block for:performing an ICA on the channel signals, and accordingly providing a plurality of component signals; andproviding a derived vital sign according to the component signals. 7. The controller of claim 6, wherein the vital sign derivation block is further for: performing spectrum analysis on the component signals to obtain spectrums; andidentifying a characteristic value of the spectrums to provide a sample of the derived vital sign. 8. The controller of claim 1 further comprising: a vital sign derivation block for:providing a first derived vital sign and performing a signal pre-processing on the first derived vital sign;performing an ICA on the pre-processed first derived vital sign and the vital sign to provide a plurality of component signals;providing a second derived vital sign according to the component signals. 9. The controller of claim 1, wherein the activity modeling block performs the activity modeling by identifying an ROI from each of a plurality of frames of the video signal; and performing an ROI operation o... | MEDIATEK INC. | A61B005/024 A61B005/00 A61B005/08 A61B005/11
US09910960 | B2 | 2018-03-06 | Methods and systems for providing the proximity of a process requirement metric to a system process requirement | 2015-05-20 | Methods and systems are presented for indicating the proximity of a process requirement metric to a corresponding system process requirement in a physiological monitor. Metrics are determined based on a received physiological signal, such as a PPG signal. At least one of the metrics is compared to a corresponding system process requirement, such as a threshold, which can be used to trigger a system process, such as an alarm, a recalibration, or a measurement. The proximity of the metric to the corresponding system process requirement is calculated and indicated. Indicating the proximity to a system process requirement may provide valuable information to clinicians and allow them to manually trigger system processes, such as measurements or recalibrations, when a metric is close to a system process requirement for a significant period of time. | 1. A method for monitoring blood pressure of a patient using a physiological monitor, comprising: receiving at an input of the physiological monitor, at least one physiological signal from a physiological sensor coupled to the patient;determining, with a microprocessor of the physiological monitor, a start condition for a blood pressure metric of the patient based at least in part on the physiological signal;determining, with the microprocessor of the physiological monitor, a change over time in a value of the blood pressure metric from the start condition;calculating, with a microprocessor of the physiological monitor, a proximity of the change in value to a recalibration threshold, wherein the physiological monitor is recalibrated when the change in value meets or crosses the recalibration threshold; andindicating, on a display of the physiological monitor, the proximity. 2. The method of claim 1, wherein indicating the proximity comprises displaying a bar display that indicates the proximity. 3. The method of claim 2, wherein displaying the bar display comprises displaying a colored bar display, wherein a color of the bar display is indicative of the magnitude of the proximity. 4. The method of claim 1, wherein indicating the proximity comprises presenting aural cues. 5. The method of claim 4, wherein presenting the aural cues comprises setting a pitch of the aural cues based on the proximity. 6. The method of claim 5, wherein presenting the aural cues comprises presenting tonal beep sounds, a duration of which is based on the proximity. 7. The system of claim 1, wherein the at least one physiological signal comprises a photoplethysmograph signal. | Covidien LP | G01N033/48 G01N033/50 G06F019/00 A61B005/00 A61B005/024 A61B005/021 A61B005/1455
US09833187 | B2 | 2017-12-05 | Detection, diagnosis and monitoring of osteoporosis by a photo-acoustic method | 2014-01-30 | Method for examining bone in vivo, comprises obtaining a laser beam; modulating the laser beam to insert therein photoacoustic frequencies including optical frequencies and acoustic frequencies, the acoustic frequencies being able to give rise to acoustic waves; directing the modulated beam at a bone to cause acoustic waves resulting from the beam to travel through the bone; analyzing received signals from the bone including signals resulting from the acoustic waves, to determine a mineral density and a bone quality for said bone, and thus obtain in-vivo data that can be of assistance to a doctor when diagnosing osteoporosis. | 1. An apparatus for examining bone in vivo, comprising: a laser source configured to produce a laser beam;an acousto-optic modulator, configured to modulate said laser beam at acoustic frequencies being frequencies that are able to give rise to acoustic waves;a waveform generator configured to drive said acousto-optic modulator with a modulation signal at a range of said acoustic frequencies, thereby to produce a modulated multiple frequency acousto-optic beam able to cause excitation at a plurality of frequencies;a spectrum analyzer, configured to analyze received signals from said bone, said received signals including signals resulting from acoustic waves traveling within said bone caused by said modulated multiple frequency acousto-optic beam, wherein said spectrum analyzer is further configured to analyze said received signals of said modulated multiple frequency acousto-optic beam at optical wavelengths and acoustic frequencies, and to scan said optical wavelengths and acoustic frequencies to map a bone transfer function, and further to analyze amplitude and phase with variation of said frequency to determine a speed of sound dispersion and a broadband ultrasonic attenuation, said spectrum analyzer being further configured to determine a mineral density and a bone quality for said bone from said analyzing. 2. The apparatus according to claim 1, wherein said spectrum analyzer is further configured to use said bone transfer function, said speed of sound dispersion and said broadband ultrasonic attenuation to determine biochemical composition of said bone. 3. The apparatus according to claim 1, further comprising a beam director to direct said laser beam towards said bone at an excitation point separated from a measurement point, such that acoustic waves enter said bone substantially at said excitation point and travel down said bone to said measurement point. 4. The apparatus according to claim 3, further comprising an ultrasonic transducer located on said limb at said measurement point to measure ultrasonic wave propagation at said measurement point. 5. The apparatus according to claim 1, wherein said waveform generator is configured to select a frequency to define said frequency range for said photoacoustic signals, the selected frequency being at or above half a megahertz. 6. An apparatus for examining bone in vivo, comprising: a laser source configured to produce a laser beam;an acousto-optic modulator, configured to modulate said laser beam at acoustic frequencies being frequencies that are able to give rise to acoustic waves;a waveform generator configured to drive said acousto-optic modulator with a modulation signal at a range of said acoustic frequencies, thereby to produce a modulated multiple frequency acousto-optic beam able to cause excitation at a plurality of frequencies;a spectrum analyzer, configured to analyze received signals from said bone, said received signals including signals resulting from acoustic waves traveling... | Ramot at Tel-Aviv University Ltd. | A61B005/05 A61B005/00 A61B008/00 A61B008/08
US09345421 | B2 | 2016-05-24 | Magnetic resonance spectroscopy pulse sequence, acquisition, and processing system and method | 2015-02-19 | Systems and methods are provided for processing a set of multiple serially acquired magnetic resonance spectroscopy (MRS) free induction decay (FID) frames from a multi-frame MRS acquisition series from a region of interest (ROI) in a subject, and for providing a post-processed MRS spectrum. Processing parameters are dynamically varied while measuring results to determine the optimal post-processed results. Spectral regions opposite water from chemical regions of interest are evaluated and used in at least one processing operation. Frequency shift error is estimated via spectral correlation between free induction decay (FID) frames and a reference spectrum. Multiple groups of FID frames within the acquired set are identified to different phases corresponding with a phase step cycle of the acquisition. Baseline correction is also performed via rank order filter (ROF) estimate and a polynomial fit. Sections of the ROF may be excluded from the polynomial fit, such as for example sections determined to be associated with relevant spectral peaks. | 1. A method for processing a set of multiple serially acquired magnetic resonance spectroscopy (MRS) free induction decay (FID) frames from a multi-frame MRS acquisition series from a region of interest (ROI) in a subject, and for providing a post-processed MRS spectrum, comprising at least one of the following: determining a frequency shift error of an FID frame by performing spectral cross-correlation between the FID frame and a reference frame;adjusting a phase of an FID frame by a phase shift configured to reduce an extent of the post-processed MRS spectrum having a negative value;estimating a line width between two opposite walls of a water peak region of an FID frame of the series, comparing the estimated line width against a threshold value, and qualifying and including, or disqualifying and excluding, the FID frame from the set for further processing to provide the post-processed MRS spectrum based at least in part upon the comparison;associating first and second groups of FID frames within the set with first and second different relative phases, respectively, of a phase step cycle along the MRS acquisition series, processing the first and second groups separately, averaging the first and second groups separately to form first and second average interim spectra, and averaging the first and second average interim spectra; andgenerating a first baseline estimate using a rank order filter (ROF) on a range of interest of an interim MRS spectrum partially post-processed from the set, fitting a polynomial to at least a portion of the first baseline estimate to generate a baseline curve, and subtracting the baseline curve from the interim MRS spectrum to provide the post-processed MRS spectrum. 2. The method of claim 1, wherein the method comprises: determining a frequency shift error of an FID frame by performing spectral cross-correlation between the FID frame and a reference frame. 3. The method of claim 2, further comprising: shifting the FID frame by the frequency shift error so as to increase coherence of the FID frame with the reference spectrum. 4. The method of claim 2, further comprising: forming the reference spectrum by averaging multiple FID frames from the acquisition series. 5. The method of claim 2, further comprising: performing an initial frequency shift error correction operation by estimating a frequency shift error for each FID frame of the series by determining a location of a water peak by locating maximum peak value in a range around an expected location for the water peak, calculating a difference between the determined location and the expected location, and adjusting the FID frame by the difference; andaveraging the respectively shifted FID frames to form the reference spectrum. 6. The method of claim 2, wherein the determining is performed on each FID frame of the series. 7. The method of claim 6, wherein: the series comprises first and second groups of FID frames;the FID frames of the first group comprise a fir... | Nocimed, Inc. | G06K009/72 A61B005/055 G01R033/46 A61B005/00 G01R033/48 G01R033/56 G06T007/00 G01R033/483
US09901305 | B2 | 2018-02-27 | Physiological sensor history backfill system and method | 2014-06-13 | A physiological sensor history backfill system and method including a method of sensor history backfill for a local base device operable to wirelessly communicate with a physiological sensor connected to a patient, the method including: obtaining physiological readings for the patient at a predetermined interval; storing the physiological readings at the physiological sensor as sensor physiological readings; storing the physiological readings at the local base device as historic physiological readings; obtaining a current physiological reading for the patient; transmitting the current physiological reading to the local base device in a current reading message; detecting a record gap in the historic physiological readings between the current physiological reading and the historic physiological readings; and filling the record gap in the historic physiological readings with sensor physiological readings from the physiological sensor when the current reading message does not include the sensor physiological readings to fill the record gap. | 1. A method of sensor history backfill for a local base device operable to wirelessly communicate with a physiological sensor connected to a patient, the method comprising: obtaining physiological readings for the patient at a predetermined interval;storing the physiological readings at the physiological sensor as sensor physiological readings;storing the physiological readings at the local base device as historic physiological readings;obtaining a current physiological reading for the patient;transmitting the current physiological reading to the local base device in a current reading message;detecting a record gap in the historic physiological readings between the current physiological reading and the historic physiological readings; andfilling the record gap in the historic physiological readings with sensor physiological readings from the physiological sensor when the current reading message does not include the sensor physiological readings to fill the record gap,wherein the filling further comprises: detecting an End of Day marker that occurred during the record gap, the End of Day marker being stored at the local base device; andassociating the End of Day marker with the historic physiological readings in the record gap at a time of the End of Day marker. 2. The method of claim 1 wherein the local base device is an insulin pump and the physiological sensor is a glucose sensor. 3. The method of claim 1 wherein the local base device includes a local base device clock and the physiological sensor includes a physiological sensor clock, the method further comprising synchronizing the local base device clock and the physiological sensor clock before the transmitting. 4. The method of claim 1 wherein the filling further comprises repeatedly transferring a predetermined packet number of sensor physiological readings from the physiological sensor to the local base device to provide the sensor physiological readings required to filling the record gap. 5. The method of claim 1 wherein the filling further comprises: detecting a Time Change marker that occurred during the record gap, the Time Change marker being stored at the local base device; andadjusting a user clock associated with the historic physiological readings in the record gap on and after a time of the Time Change marker by a time change value associated with the Time Change marker. 6. The method of claim 1 wherein the filling further comprises: detecting a Sensor Off marker that occurred during the record gap, the Sensor Off marker being stored at the local base device; andassigning a Sensor Off value to the historic physiological readings in the record gap on and after a time of the Sensor Off marker. 7. The method of claim 1 wherein the filling further comprises: detecting a Sensor On marker that occurred during the record gap, the Sensor On marker being stored at the local base device; andfilling the record gap in the historic physiological readings in the record gap after a time ... | Medtronic MiniMed, Inc. | A61B005/145 A61B005/01 A61B005/021 A61B005/024 A61B005/0402 A61B005/0476 A61B005/00 A61B005/11
US09398879 | B2 | 2016-07-26 | SEM scanner sensing apparatus, system and methodology for early detection of ulcers | 2015-08-17 | A handheld, conforming capacitive sensing apparatus configured to measure Sub-Epidermal Moisture (SEM) as a mean to detect and monitor the formation of pressure ulcers. The device incorporates an array of electrodes which are excited to measure and scan SEM in a programmable and multiplexed manner by a battery-less RF-powered chip. The scanning operation is initiated by an interrogator which excites a coil embedded in the apparatus and provides the needed energy burst to support the scanning/reading operation. Each electrode measures the equivalent sub-epidermal capacitance corresponding and representing the moisture content. | 1. A scanner for sensing sub-epidermal moisture from a location external to a patient's skin, said scanner comprising: an array of bipolar radiofrequency (RF) sensors embedded on a flexible substrate comprising a substrate layer;wherein each bipolar RF sensor in said array comprises a first electrode in the form of an annular ring having an inner diameter and an outer diameter anda second electrode comprising an outer radius having a diameter smaller than the inner diameter of the first electrode;wherein said second electrode is concentric with said first electrode;wherein said first electrode is embedded on a first side of said substrate layer and wherein said second electrode is embedded on a second side of said substrate layer;wherein said array of bipolar RF sensors is configured to emit and receive RF energy to interrogate into the derma of the patient's skin to sense sub-epidermal moisture; andwherein each of the bipolar RF sensors are individually wired to independently interrogate into the derma of the patient's skin; andwherein each of the bipolar RF sensors in said array is configured to measure an equivalent sub-epidermal capacitance of a target region of skin; andwherein said sub-epidermal capacitance corresponds to the moisture content of the target region of skin. 2. The scanner as recited in claim 1, further comprising interface electronics coupled to the array of sensors, wherein said interface electronics is configured to control the emission and reception of RF energy by the bipolar RF sensor. 3. The scanner as recited in claim 1, wherein said array of bipolar RF sensors comprises a first sensor having a first contact area and a second sensor having a second contact area larger than the first sensor; andwherein said first and second sensors interrogate the skin at different depths. 4. The scanner as recited in claim 1, further comprising an upper biocompatible cover layer disposed over said first side of said substrate layer and a lower cover layer disposed under said second side of said substrate layer. 5. The scanner as recited in claim 1, further comprising: a stiffener layer disposed under said second side of said substrate layer;wherein the stiffener layer comprises a footprint substantially similar to that of the sensor array. 6. The scanner as recited in claim 1, further comprising: an array of pressure sensors positioned in line with said array of bipolar RF sensors;wherein said pressure sensor is configured to measure an applied pressure of the flexible substrate at corresponding locations on the patient's skin. 7. The scanner as recited in claim 1, wherein said array of bipolar RF sensors is configured to measure sub-epidermal moisture for generating a sub-epidermal moisture image of the surface of the patient's skin without using a scanning motion. 8. The scanner as recited in claim 1, wherein the flexible substrate comprises Kapton® or Polyimide. 9. An apparatus for sensing sub-epidermal moisture from a locat... | The Regents of the University of California Bruin Biometrics, LLC | A61B005/00 A61B005/053 A61B005/05
US10130304 | B2 | 2018-11-20 | System, method and apparatus for orientation control | 2015-08-31 | A system for control of a device includes at least one sensor module detecting orientation of a user's body part. The at least one sensor module is in communication with a device module configured to command an associated device. The at least one sensor module detects orientation of the body part. The at least one sensor module sends output signals related to orientation of the user's body part to the device module and the device module controls the associated device based on the signals from the at least one sensor module. | 1. A sensor module comprising: an IMU having at least one sensor;a sensor CPU in communication with the at least one sensor; andwherein the sensor CPU receives input signals from the at least one sensor of the IMU; andwherein the sensor CPU outputs a pitch, a roll and a yaw of the IMU. 2. The sensor module according to claim 1, wherein the IMU comprises at least three sensors including at least two accelerometers. 3. The sensor module according to claim 2, wherein the third sensor comprises a gyroscope. 4. The sensor module according to claim 1, wherein the at least one sensor comprises an accelerometer. 5. The sensor module according to claim 1, further comprising a power supply for supplying power to the sensor module. 6. The sensor module according to claim 5, wherein the power supply comprises a battery and a power antenna connected to the battery for wirelessly charging the battery. 7. The sensor module according to claim 5, further comprising a support structure comprising the IMU, sensor CPU, and power supply disposed on the support structure. 8. The sensor module according to claim 7, wherein the support structure comprises at least one circuit board. 9. The sensor module according to claim 5, further comprising a housing, wherein the IMU, sensor CPU, and power supply are each disposed in the housing. 10. The sensor module according to claim 9, further comprising a strap attached to the housing and adapted to connect the housing to a body part of a user. 11. The sensor module according to claim 9, wherein the housing includes a main portion with the sensor CPU and power supply disposed therein and an IMU portion connected to the main portion by a conduit, the IMU portion having the IMU disposed therein. 12. A sensor module adapted to be attached to footwear, the sensor module comprising: a support comprising at least one circuit board;at least one sensor disposed on the support and adapted to detect orientation;a sensor CPU disposed on the support and in communication with the at least one sensor through the at least one circuit board; anda power supply having a battery disposed on the support for supplying power to the sensor module through the circuit board. 13. The sensor module according to claim 12, wherein the sensor CPU receives input signals from the at least one sensor; and wherein the sensor CPU outputs a pitch, a roll and a yaw of the sensor module through a sensor module communicator. 14. The sensor module according to claim 12, further comprising at least a second sensor; wherein the at least two sensors are accelerometers detecting accelerations in two axes. 15. The sensor module according to claim 14, further comprising at least a third sensor; wherein the third sensor is a gyroscope. 16. The sensor module according to claim 12, comprising at least three sensors that are accelerometers. 17. The sensor module according to claim 12, wherein the power supply includes a power antenna connected to the battery for... | DEKA PRODUCTS LIMITED PARTNERSHIP | A61B005/103 A61B005/00 A61F002/72 A61F002/76 G01C021/16 A61B005/11 G01C009/00 G05B015/02 A61F002/68 A61F002/70 A61B005/0488 A61F002/54 A61F002/60
US09924901 | B2 | 2018-03-27 | Methods, media, and apparatus for optimizing physical training based on real-time blood lactate monitoring | 2015-06-15 | Some embodiments described herein relate to receiving lactate concentration data from a non-invasive sensor. A ratio of aerobic to anaerobic exertion can be determined based on the concentration of lactate, and real-time feedback can be provided based on the ratio of aerobic to anaerobic exertion. For example, the user can be encouraged to maintain a level of intensity in which he or she approaches (but does not exceed) maximal oxygen consumption. | 1. A non-transitory processor readable medium storing code representing instructions to be executed by a processor, the code comprising code to cause the processor to: receive, from a non-invasive sensor, a signal associated with a direct measurement of a concentration of lactate in a blood stream of a mammalian body;determine a ratio of aerobic to anaerobic exertion based on the direct measurement of the concentration of lactate;compare the ratio of aerobic to anaerobic exertion to an aerobic threshold and an anaerobic threshold; andsend a signal to an output device to cause the output device to provide feedback during a training activity based on a proximity of the ratio of aerobic to anaerobic exertion to at least one of the aerobic threshold or the anaerobic threshold. 2. The non-transitory processor readable medium of claim 1, wherein the feedback includes an instruction to the user to reduce an intensity of a physical activity based on the ratio of aerobic to anaerobic exertion exceeding the aerobic threshold. 3. The non-transitory processor readable medium of claim 1, wherein: the ratio of aerobic to anaerobic exertion is determined based solely on the direct measurement of the concentration of lactate; andthe feedback includes an instruction to the user to reduce an intensity of a physical activity based solely on the comparison of the ratio of aerobic to anaerobic exertion to the aerobic threshold and the anaerobic threshold. 4. The non-transitory processor readable medium of claim 1, wherein the non-invasive sensor is a first non-invasive sensor and concentration of lactate is a first physiological parameter, the code further comprising code to cause the processor to: receive, from a second non-invasive sensor, a signal associated with a second physiological parameter different from the first physiological parameter, the code to cause the processor to determine the ratio of aerobic to anaerobic exertion includes code to cause the processor to determine the ratio of aerobic to anaerobic exertion based on the direct measurement of the concentration of lactate and the second physiological parameter. 5. The non-transitory processor readable medium of claim 1, wherein the feedback includes an instruction to increase an intensity of a physical activity based on the concentration of lactate. 6. The non-transitory processor readable medium of claim 1, wherein the ratio of aerobic to anaerobic exertion is determined based solely on the direct measurement of the concentration of lactate. 7. The non-transitory processor readable medium of claim 1, wherein the ratio of aerobic to anaerobic exertion is a first ratio, the code further comprising code to cause the processor to: define a training regimen prescribing performing a physical activity performed at a first intensity level for a first duration and the physical activity performed at a second intensity level for a second duration, the first intensity level being below the aerobic threshol... | Potomac Health Solutions, Inc. | A61B005/02 A61B005/00 A61B005/145 A61B005/1455 G09B019/00 A61B005/0205 A61B005/024 A61B005/08 A61B005/083
US09591974 | B2 | 2017-03-14 | Configurable health-care equipment apparatus | 2015-08-20 | An apparatus, system and method for providing health-care equipment in a plurality of customizable configurations. A configuration includes a selection and arrangement of health-care equipment modules that each provide specialized support for the provision of health care, including the measurement of physiological parameters. Various types of configurations include those adapted to be mounted upon a desk top or a wall surface, or adapted for wheel mounting or hand-carriable mobile configurations. | 1. A system for integrating one or more embedded components with health-care equipment, comprising: a housing providing an enclosure for a cavity and including one or more embedded components that are disposed within the cavity;an electrical interface between a computing component and at least one of the embedded components for transfer of at least one of electrical power and data between the computing component and each of the embedded components; andwherein each of the embedded components is configured to perform a measurement and to communicate results of the measurement to the computing component during interoperation with the computing component; andwherein the housing is configured to engage at any one time, one of at least a first face plate and a second face plate, and wherein the first face plate and the second face plate are each configured differently with respect to each other, andwherein each of the first face plate and the second face plate, upon engagement to the housing, facilitates a connection, from at least one of the embedded components that are disposed within the cavity of the housing, and to at least one peripheral component that is located outside of the housing, and wherein the housing is further configured to be attached to a bed. 2. The system of claim 1 wherein the first face plate and the second face plate each provide at least one of a mechanical interface, an electrical interface and a software interface to said at least one peripheral component located outside of the housing. 3. The system of claim 1 wherein at least one of the embedded components is configured for executing at least one communications protocol via the electrical interface for facilitating identification of the embedded component to the computing component, and wherein an identification of the embedded component includes communicating at least one of a vendor-identification value and a product-identification value from the identification component to the computing component. 4. The system of claim 3 wherein the computing component performs a decision to permit or deny interoperation between the computing component and the embedded component and wherein the decision is based upon at least one of the vendor-identification value and the product-identification value. 5. The system of claim 1 wherein the housing is integrated into a head board of the bed. 6. The system of claim 5 wherein the housing is also a hand held apparatus that can be inserted or un-inserted from the headboard of the bed. 7. The system of claim 1 wherein the housing is attached to a support pole that is attached to a frame of the bed. 8. The system of claim 7 wherein the support pole has a telescopic structure for vertical and rotational adjustment. 9. The system of claim 1 wherein the housing is attached to a side rail of the bed. 10. The system of claim 1 wherein the housing is disposed within an opening of the side rail of the bed. 11. The system of claim 1 wherein th... | WELCH ALLYN, INC. | G06F013/38 G06F013/00 G06F015/16 A61B005/021 G06F013/42 G06F013/40 A61B005/01 A61B005/1455 A61B001/00 A61B005/00 A61B005/0205 A61B005/12 G01K013/00 A61B001/227 A61B001/267 A61B003/12 A61B003/18 A61B005/022
US09538930 | B2 | 2017-01-10 | Linear multi-domain electrocardiogram | 2015-06-25 | Systems and methods are provided to detect a multi-domain ECG waveform. Electrical impulses are detected between at least one pair of electrodes of two or more electrodes placed proximate to a beating heart and are converted to an ECG waveform for each heartbeat of the beating heart. The ECG waveform for at least one heartbeat is received from the detector, the ECG waveform is converted to a frequency domain waveform, the frequency domain waveform is separated into two or more different frequency domain waveforms using two or more different bandpass filters, and the two or more different frequency domain waveforms are converted into two or more different time domain waveforms. The two or more different time domain waveforms are displayed in the same time domain plot as a multi-domain ECG waveform for the at least one heartbeat. | 1. A noninvasive electrocardiography (ECG) system for detecting a multi-domain ECG waveform that includes two or more different time domain signals that each represent a different frequency domain signal, comprising: two or more electrodes adapted to be located near a beating heart of a patient and attached to the skin of the patient that receive electrical impulses from the beating heart;a detector that detects the electrical impulses from at least one pair of electrodes of the two or more electrodes and converts the electrical impulses to an ECG waveform for each heartbeat of the beating heart;a signal processor that receives the ECG waveform for at least one heartbeat from the detector, converts the ECG waveform to a frequency domain waveform, separates the frequency domain waveform into two or more different frequency domain waveforms using two or more different bandpass filters, and converts the two or more different frequency domain waveforms into two or more different time domain waveforms; anda display device that displays the two or more different time domain waveforms in the same time domain plot as a multi-domain ECG waveform for the at least one heartbeat of the beating heart. 2. The ECG system of claim 1, wherein the signal processor separates the frequency domain waveform into two or more different frequency domain waveforms by dividing the frequency band of the ECG waveform into two or more different frequency bands and filtering the two or more different frequency bands using the two or more different bandpass filters. 3. The ECG system of claim 2, wherein each of the two or more different frequency bands has the same bandwidth. 4. The ECG system of claim 2, wherein each of the two or more different frequency bands can have different bandwidths. 5. The ECG system of claim 2, wherein the two or more different frequency bands are contiguous across the frequency band of the ECG waveform. 6. The ECG system of claim 2, wherein the two or more different frequency bands are not contiguous across the frequency band of the ECG waveform. 7. The ECG system of claim 1, wherein the display device further displays the ECG waveform for at least one heartbeat of the beating heart. 8. The ECG system of claim 7, wherein the display device further aligns the display of the multi-domain ECG waveform and the display of ECG waveform in the time domain. 9. The ECG system of claim 1, wherein the two or more different frequency domain waveforms comprise 16 different frequency domain waveforms, and the two or more different time domain waveforms comprise 16 different time domain waveforms. 10. The ECG system of claim 1, wherein the display device displays each time domain waveform of the two or more different time domain waveforms in a different color. 11. The ECG system of claim 1, wherein the display device displays each time domain waveform of the two or more different time domain waveforms in a different pattern of dashes. 12. An invasive el... | Guangren Chen | A61B005/04 A61B005/00 A61B005/044 A61B005/0245
US20150366453 | A1 | 2015-12-24 | OPTICAL MEASUREMENT APPARATUS | 2015-09-01 | A measurement probe is configured to be detachably attached to an optical measurement apparatus. The measurement probe has at an end surface thereof exit ends of a plurality of optical fibers. The optical measurement apparatus includes: an imaging unit that receives rays of light transmitted from the exit ends of the plurality of optical fibers and performs photoelectric conversion in order to generate and output an electric signal; and a partition unit that optically isolates paths for the rays of light transmitted from the exit ends of the plurality of optical fibers, from one another in a space from the end surface to a light reception surface of the imaging unit. The partition unit comes into contact with the end surface at one end of the partition unit, and comes into contact with the light reception surface of the imaging unit at another end of the partition unit. | 1. An optical measurement apparatus to which a measurement probe is configured to be detachably attached, the measurement probe having at an end surface thereof exit ends of a plurality of optical fibers, the optical measurement apparatus comprising: an imaging unit configured to receive rays of light transmitted from the exit ends of the plurality of optical fibers and to perform photoelectric conversion in order to generate and output an electric signal; anda partition unit configured to optically isolate paths for the rays of light transmitted from the exit ends of the plurality of optical fibers, from one another in a space from the end surface to a light reception surface of the imaging unit, whereinthe partition unit comes into contact with the end surface at one end of the partition unit, and comes into contact with the light reception surface of the imaging unit at another end of the partition unit. 2. The optical measurement apparatus according to claim 1, further comprising a connector unit into which the measurement probe is configured to be inserted, wherein the partition unit is provided between the connector unit and the imaging unit, and keeps a constant distance between the end surface and the light reception surface when the measurement probe is inserted into the connector unit. 3. The optical measurement apparatus according to claim 1, further comprising: a support member configured to support the imaging unit; andan energizing member configured to energize the support member toward the end surface. 4. The optical measurement apparatus according to claim 1, wherein the imaging unit includes a plurality of imaging elements, andthe plurality of imaging elements is provided on the paths for the rays of light isolated by the partition unit. 5. The optical measurement apparatus according to claim 1, further comprising a connector unit into which the measurement probe is configured to be inserted, the connector unit keeping a constant distance between the end surface and the light reception surface when the measurement probe is inserted. |  | A61B005/00
US09215987 | B2 | 2015-12-22 | Methodology for arrhythmia risk stratification by assessing QT interval instability | 2010-12-16 | A method of predicting ventricular arrhythmias includes receiving an electrical signal from a subject's heart for a plurality of heart beats, identifying characteristic intervals and heart beat durations of the electrical signal corresponding to each of the plurality of heart beats to provide a plurality of characteristic intervals with corresponding heart beat durations, representing dynamics of the plurality of characteristic intervals as a function of a plurality of preceding characteristic intervals and durations of corresponding heart beats over a chosen period time, assessing a stability of the function over the chosen period of time, and predicting ventricular arrhythmias based on detected instabilities in the dynamics of the characteristic intervals. | 1. A method of predicting ventricular arrhythmias, comprising: receiving an electrical signal from a subject's heart for a plurality of heart beats;identifying characteristic intervals and heart beat durations of the electrical signal corresponding to each of the plurality of heart beats to provide a plurality of characteristic intervals with corresponding heart beat durations;representing dynamics of said plurality of characteristic intervals as a function of a plurality of preceding characteristic intervals and durations of corresponding heart beats over a chosen period time;assessing a stability of said function over said chosen period of time; andpredicting ventricular arrhythmias based on detected instabilities in the dynamics of said characteristic intervals,wherein said receiving an electrical signal is at least one of receiving an ECG or ICD electrogram signal,wherein said characteristic intervals are QT intervals of said at least one of said ECG or ICD electrogram signal,wherein said representing the dynamics of said plurality of characteristic intervals includes determining parameters of a QT interval dynamics model based on said QT intervals and on RR intervals, andwherein said QT interval dynamics model is an ARX model. 2. A method of predicting ventricular arrhythmias, comprising: receiving an electrical signal from a subject's heart for a plurality of heart beats;identifying characteristic intervals and heart beat durations of the electrical signal corresponding to each of the plurality of heart beats to provide a plurality of characteristic intervals with corresponding heart beat durations;representing dynamics of said plurality of characteristic intervals as a function of a plurality of preceding characteristic intervals and durations of corresponding heart beats over a chosen period time;assessing a stability of said function over said chosen period of time; andpredicting ventricular arrhythmias based on detected instabilities in the dynamics of said characteristic intervals,wherein said receiving an electrical signal is at least one of receiving an ECG or ICD electrogram signal,wherein said characteristic intervals are QT intervals of said at least one of said ECG or ICD electrogram signal,wherein said representing the dynamics of said plurality of characteristic intervals includes determining parameters of a QT interval dynamics model based on said QT intervals and on RR intervals, andwherein said determining parameters of a QT interval dynamics model based on said QT intervals and RR intervals is determining parameters ai and bi in the following equationQTIn=∑i=1M⁢ai×QTIn-i+∑i=1M⁢bi×RRIn-iwhere M is a number of heart beats included in the determining and n is a heart beat number. 3. A method of predicting ventricular arrhythmias, comprising: receiving an electrical signal from a subject's heart for a plurality of heart beats;identifying characteristic intervals and heart beat durations of the electrical signal corresponding ... | The Johns Hopkins University | A61B005/04 A61B005/0468 A61B005/0402 A61B005/0464 A61B005/00
US09198792 | B2 | 2015-12-01 | Electrodes for orthotic device | 2013-02-15 | According to various embodiments of the invention, an electrode for an orthotic device, includes: a conductive layer for receiving and distributing electrical current, the conductive layer formed to have a connection portion, the connection portion configured to receive an electrical current from at least one contact disposed on an orthotic device, according to an electrophysical modality; and, an interface layer attached to the conductive layer, the interface layer configured to conform to a wearer's anatomy and to conduct electrical current from the conductive layer to the wearer's anatomy. The connection portion is configured to be electrically connected to the at least one contact disposed on the orthotic device when applied by the wearer. | 1. An electrode for an orthotic device, comprising: a conductive interface layer for transmitting electrostimulation signals to a wearer's anatomy;a conductive middle layer to distribute the electrostimulation signals across said conductive interface layer; and,a backing layer with at least one conductive portion to facilitate electrical connection;wherein at least a portion of said backing layer is electrically conductive and integrated as part of the conductive middle layer;wherein a resulting electrostimulation circuit comprising said backing layer is completed by attaching the electrode and the orthotic device to the wearer's anatomy. 2. The electrode of claim 1, wherein the electrode is utilized with an orthotic device comprising a liner segment, and wherein the hardness of the electrode is less than the hardness of the liner segment. 3. The electrode of claim 1, wherein the electrode is utilized with an orthotic device comprising a liner segment, and wherein the hardness of the electrode is greater than the hardness of the liner segment. 4. The electrode of claim 1, wherein said electrode is utilized with an orthotic device comprising a main liner, a liner segment being configured to be received by said main liner, and; wherein the hardness of the liner segment is less than the hardness of the main liner. 5. The electrode of claim 1, wherein the wearer's anatomy comprises the leg, ankle, back, arm, shoulder, or wrist. 6. The electrode of claim 1, wherein the electrode is utilized with an orthotic device comprising a segmented liner, and wherein said electrode is integrally formed with said segmented liner. 7. The electrode of claim 1, wherein the orthotic device is semi-rigid. | VISION QUEST INDUSTRIES INCORPORATED | A61F005/00 A61F005/01 A61B005/00 A61N001/04 A61N001/36
US20150342485 | A1 | 2015-12-03 | SYSTEM AND METHOD FOR VISUALLY DETERMINING A PHYSIOLOGICAL SIGNAL THRESHOLD | 2015-05-28 | An apparatus, system and method for visually determining a physiological signal threshold are capable of providing a graphical user interface (GUI) useful for determining an electrocardiogram threshold parameter. The apparatus includes a physiological signal monitor, a display and a processor. The processor coupled to the display and is configured to receive, from a patient, at least one physiological signal and generate a graphical user interface (GUI) in the display. The GUI includes a first display portion configured to display a subset of the at least one physiological signal and to display a threshold parameter of the at least one physiological signal. The threshold parameter is displayed in the GUI superimposed on the subset of the at least one physiological signal. | 1. A physiological signal monitor comprising: a display; anda processor coupled to the display and configured to receive at least one patient physiological signal and generate a graphical user interface (GUI) in the display comprising:a first display portion configured to display a subset of the at least one physiological signal and to display a threshold parameter of the at least one physiological signal, wherein the threshold parameter is displayed in the GUI superimposed on the subset of the at least one physiological signal. 2. A physiological signal monitor according to claim 1, wherein the GUI in the display further comprises a second display portion configured to display the at least one physiological signal received from the patient. 3. A physiological signal monitor according to claim 1, wherein the at least one physiological signal and the subset of the at least one physiological signal are displayed in real time. 4. A physiological signal monitor according to claim 1, wherein the at least one physiological signal comprises at least one signal representative of the electrical activity of the heart. 5. A physiological signal monitor according to claim 4, wherein at least one signal representative of the electrical activity of the heart is comprised of an ECG signal and the threshold parameter is established with an ECG threshold setting interface. 6. A physiological signal monitor according to claim 1, wherein the GUI in the display further comprises a third display portion configured to display a signal parameter setting interface and a threshold setting interface. 7. A physiological signal monitor according to claim 6, wherein the subset of the at least one physiological signal is selected with a GUI softkey or a GUI displayed input for the signal parameter setting interface. 8. A physiological signal monitor according to claim 7, wherein the signal parameter setting interface further comprises a waveform setting interface. 9. A physiological signal monitor according to claim 7, wherein the signal parameter setting interface further comprises a lead setting interface to select signals from one or more signal leads. 10. A physiological signal monitor according to claim 1, further comprising: a memory coupled to the processor. 11. A physiological signal monitor according to claim 10, wherein the memory stores one or more settings related to the GUI. 12. A physiological signal monitor according to claim 1, wherein the display is a touchscreen display capable of receiving user input. 13. A physiological signal monitor according to claim 1, wherein the superimposed threshold parameter is represented by a straight line and the subset of the at least one physiological signal is a waveform. 14. A physiological signal monitor system comprising: electrodes for connection with a patient; anda physiological signal monitor connected to the electrodes and receiving one or more electrical signals or voltage readings from, or derived from... |  | A61B005/044 A61B005/0472 A61B005/00 A61B005/04
US20150379710 | A1 | 2015-12-31 | SYSTEMS, METHODS AND DEVICES FOR FORMING RESPIRATORY-GATED POINT CLOUD FOR FOUR DIMENSIONAL SOFT TISSUE NAVIGATION | 2015-09-02 | A surgical instrument navigation system is provided that visually simulates a virtual volumetric scene of a body cavity of a patient from a point of view of a surgical instrument residing in the cavity of the patient, wherein the surgical instrument, as provided, may be a steerable surgical catheter with a biopsy device and/or a surgical catheter with a side-exiting medical instrument, among others. Additionally, systems, methods and devices are provided for forming a respiratory-gated point cloud of a patient's respiratory system and for placing a localization element in an organ of a patient. | 1. A method of modifying a segmented image dataset for a region of a respiratory system to match the corresponding anatomy of a patient's respiratory system, the method comprising: (i) forming a respiratory-gated point cloud of data that demarcates anatomical features in a region of a patient's respiratory system at one or more discrete phases within a respiration cycle of the patient,(ii) density filtering the respiratory-gated point cloud,(iii) classifying the density filtered respiratory-gated point cloud according to anatomical points of reference in a segmented image dataset for the region of the patient's respiratory system, and(iv) modifying the segmented image dataset to correspond to the classified anatomical points of reference in the density filtered respiratory-gated point cloud. 2. The method of claim 1 wherein the discrete phases are expiration, inspiration and discrete phases there-between. 3. The method of claim 1 wherein the segmented image dataset is from a first discrete phase of the patient's respiration cycle and the respiratory-gated point cloud is from a second and different discrete phase of the patient's respiration cycle. 4. The method of claim 1 wherein the segmented image dataset is from a first discrete phase of the patient's respiration cycle and the respiratory-gated point cloud is from a second and different discrete phase of the patient's respiration cycle. 5. The method of claim 1 wherein the segmented image dataset is a skeletonized segmented image dataset. 6. A method of simulating the movement of a patient's respiratory system in the patient's respiration cycle during respiration comprising: (i) forming a respiratory-gated point cloud of data that demarcates anatomical features in a region of a patient's respiratory system at one or more discrete phases within a respiration cycle of a patient,(ii) density filtering the respiratory-gated point cloud,(iii) classifying the density filtered respiratory-gated point cloud according to anatomical points of reference in a segmented image dataset for the region of the patient's respiratory system,(iv) creating a cine loop comprising a plurality of modified segmented image datasets through multiple modifications of the segmented image dataset to correspond to a plurality of classified anatomical points of reference in the respiratory-gated point cloud over the respiration cycle, and(v) displaying the cine loop comprising the plurality of modified segmented image datasets over the patient's respiration cycle. 7. The method of simulation of claim 6 wherein displaying the cine loop comprising the plurality of modified segmented image datasets over the patient's respiration cycle is synchronized with the patient's respiration cycle. 8. A method of preparing a segmented image dataset to match the anatomy of a patient's respiratory system, the method comprising: (i) forming a respiratory-gated point cloud of data that demarcates anatomical features in a region of a pat... |  | G06T007/00 A61B010/06 A61B019/00 A61B005/0402 A61B005/00 G06K009/46 A61B006/00 A61B008/08 G06K009/62 G06T011/60 G11B027/00 G11B027/11 A61B010/02 A61B005/06
US20150374451 | A1 | 2015-12-31 | MESOSCOPIC TUMOR MICROENVIRONMENT IMAGING WITH IMPROVED CONTRAST | 2015-06-09 | A mesoscopic imaging and surgical guidance apparatus. The apparatus includes an image capturing path, including a telecentric lens which receives backscattered light from a light which illuminates tissue in vivo with diffused light or collimated light and transforms the received light into an orthographic view, an image capturing device which captures the orthographic view, a processing unit configured to process the captured orthographic view to thereby generate a guidance image, and a projection path, including a light source configured to project the generated guidance image through the telecentric lens on to the tissue to guide surgical operations. | 1. A mesoscopic imaging and surgical guidance apparatus, comprising: an image capturing path, including: a telecentric lens which receives backscattered light from a light which illuminates tissue in vivo with diffused light or collimated light and transforms the received light into an orthographic view,an image capturing device which captures the orthographic view,a processing unit configured to process the captured orthographic view to thereby generate a guidance image; anda projection path, including a light source configured to project the generated guidance image through the telecentric lens on to the tissue to guide surgical operations. 2. The mesoscopic imaging and surgical guidance apparatus of claim 1, further comprising: a tunable wavelength filter disposed in the image capturing path. 3. The mesoscopic imaging and surgical guidance apparatus of claim 1, wherein the tunable wavelength filter is disposed between the telecentric lens and the image capturing device. 4. The mesoscopic imaging and surgical guidance apparatus of claim 2, wherein the image capturing device is one of a charged coupled device (CCD) digital camera and a complementary metal oxide semiconductor (CMOS) digital camera. 5. The mesoscopic imaging and surgical guidance apparatus of claim 1, the processor is one of a personal computer, an application specific integrated circuit, a microcontroller, and a combination thereof. 6. The mesoscopic imaging and surgical guidance apparatus of claim 1, further comprising: a tunable wavelength filter disposed in the projection path. 7. The mesoscopic imaging and surgical guidance apparatus of claim 6, wherein the tunable wavelength filter disposed between the light source and the telecentric lens, and configured to generate a single-color illumination. 8. The mesoscopic imaging and surgical guidance apparatus of claim 1, further comprising: a digital micromirror device disposed in the projection path between the light source and the telecentric lens. 9. The mesoscopic imaging and surgical guidance apparatus of claim 1, wherein the light source is a projector. 10. A mesoscopic imaging and surgical guidance apparatus, comprising: an image capturing path, including: a telecentric lens which receives backscattered light from a light which illuminates tissue in vivo with diffused light or collimated light and transforms the received light into an orthographic view,a red-green-blue (RGB) digital camera which captures and provides the orthographic view in wavelengths associated with red, green, and blue (RGB image data),a processing unit configured to process the captured RGB orthographic view to thereby generate a guidance image; anda projection path, including a light source configured to project the generated guidance image through the telecentric lens on to the tissue to guide surgical operations. 11. The mesoscopic imaging and surgical guidance apparatus of claim 10, wherein the light source is a projector. 12. The mesosco... | PURDUE RESEARCH FOUNDATION | A61B019/00 A61B005/00 A61B001/00 A61B001/05 A61B001/06
US20150342500 | A1 | 2015-12-03 | RELATIVE POSITION DETECTING SYSTEM OF TUBULAR DEVICE AND ENDOSCOPE APPARATUS | 2015-08-12 | A relative position detecting system of a tubular device includes a shape sensor and a relative position detecting section. The shape sensor is configured to detect a shape of the tubular device to be inserted into a tubular cavity of an object. The relative position detecting section is configured to detect a relative positional relation between at least one position in a first range in which the shape of the tubular device is detectable by the shape sensor and at least one position in the tubular cavity. | 1. A relative position detecting system of a tubular device, comprising: a shape sensor configured to detect a shape of the tubular device to be inserted into a tubular cavity of an object; anda relative position detecting section configured to detect a relative positional relation between at least one position in a first range in which the shape of the tubular device is detectable by the shape sensor and at least one position in the tubular cavity. 2. The relative position detecting system according to claim 1, wherein the tubular device includes an inserting portion having a flexibility to be inserted into the tubular cavity, andthe relative position detecting section configured to detect the relative positional relation between at least one position in one of the first range and a second range in which a relative position to a range of the inserting portion is specifiable and at least one position in the tubular cavity. 3. The relative position detecting system according to claim 2, wherein the relative position detecting section configured to acquire arrangement information of the tubular device to the tubular cavity based on the shape of the tubular device which is detected by the shape sensor, at least one position of the inserting portion, and at least one position in the tubular cavity. 4. The relative position detecting system according to claim 3, wherein the arrangement information of the tubular device includes positional information of a distal end of the inserting portion in the tubular device. 5. The relative position detecting system according to claim 2, wherein the relative position detecting section includes at least a first detecting element that is present in at least one position of the inserting portion in one of the first range and the second range, and a second detecting element that is present at the object, and is configured to detect relative positions of the first detecting element and the second detecting element. 6. The relative position detecting system according to claim 5, wherein the first detecting element and the second detecting element are present in a common coordinate system, and include a first transmitter or a first receiver fixed and disposed and a second receiver or a second transmitter configured to detect a relative position to the first transmitter or the first receiver, respectively. 7. The relative position detecting system according to claim 6, wherein each of a signal to be transmitted and received between the first transmitter and the second receiver and a signal to be transmitted and received between the second transmitter and the first receiver includes one of a magnetic field, an electromagnetic wave, a sound wave and an ultrasonic wave. 8. The relative position detecting system according to claim 5, wherein the first detecting element includes a magnetic sensor configured to detect a position in a space including a plane between the position and a predetermined position, and mounted ... | OLYMPUS CORPORATION | A61B005/06 A61B001/00 A61B001/005
US09199096 | B2 | 2015-12-01 | Portable ultrasound system | 2011-01-03 | The present invention relates to a portable ultrasound system that can be used for a wide range of ultrasound applications. The portable ultrasound system includes an energy generating module operative to generate a driving signal that can be transformed into ultrasonic energy, where the energy generating module includes a power source, an oscillator, and a driver component. The portable ultrasound system also includes an ultrasound transducer having a piezoelectric component and a lens component. The ultrasound transducer is operative to receive the driving signal from the energy generating module, to transform the driving signal into ultrasonic energy, and to control the direction of the ultrasonic energy emitted from the ultrasound transducer. Also disclosed are devices containing the portable therapeutic ultrasound system of the present invention, as well as methods of using the system. | 1. A portable ultrasound system comprising: an energy generating module operative to generate a driving signal that can be transformed into ultrasonic energy, wherein said energy generating module comprises a power source, an oscillator, and a driver component; andan ultrasound transducer comprising a piezoelectric component and a lens component, said ultrasound transducer being operative to receive the driving signal from the energy generating module, to transform the driving signal into ultrasonic energy, and to control a direction of the ultrasonic energy emitted from the ultrasound transducer,wherein the oscillator and driver component are housed on or within the ultrasound transducer, and the power source is not housed on or within the ultrasound transducer. 2. The portable ultrasound system according to claim 1, wherein said energy generating module further comprises: a voltage controller operative to control power distribution from the power source to the oscillator and driver component. 3. The portable ultrasound system according to claim 2, wherein said voltage controller comprises an on/off controller coupled to a transistor switch. 4. The portable ultrasound system according to claim 1, wherein the ultrasound transducer is configured to control the direction of emitted ultrasonic energy in a wave pattern selected from the group consisting of a diverging wave pattern, a scattering wave pattern, a focused wave pattern, a parallel wave pattern, and a directed waveform at any angle from 1 to 180 degrees from a surface. 5. The portable ultrasound system according to claim 1, wherein the lens component comprises a convex lens or a ridged lens, said convex lens configured to direct the ultrasonic energy in a diverging wave pattern and said ridged lens configured to direct the ultrasonic energy in a scattering wave pattern. 6. The portable ultrasound system according to claim 1, wherein the lens component is made of a material selected from the group consisting of Ultem, Rexolite, and the like. 7. The portable ultrasound system according to claim 1, wherein the lens component is configured to operate to allow both ultrasonic energy and light energy emitted from the ultrasound transducer to pass through the lens component. 8. The portable ultrasound system according to claim 1, wherein the ultrasonic energy emitted from the ultrasound transducer is emitted as pulsed, continuous, or both pulsed and continuous ultrasonic energy. 9. The portable ultrasound system according to claim 1, wherein the ultrasonic energy emitted from the ultrasound transducer has an acoustic intensity ranging from about 10 mW/cm2 and 5 W/cm2. 10. The portable ultrasound system according to claim 1, wherein the ultrasound transducer is a low-profile ultrasound transducer. 11. The portable ultrasound system according to claim 1, wherein said energy generating module is operatively coupled to the ultrasound transducer by a cable. 12. The portable ultrasound syste... | ZetrOZ, Inc. | A61B005/05 A61N007/00 A61B008/00 A61B017/225
US09220409 | B2 | 2015-12-29 | Optical instrument with ambient light removal | 2012-05-31 | Processing circuitry may process a physiological signal such as a light signal attenuated by a subject. The physiological signal may include a desired component and an undesired component. A first filtering operation may be performed to remove at least a portion of the undesired component and a second filtering operation may be performed to reduce an undesired distortion introduced by the first filter. The transfer function of the second filter may be substantially the inverse of the transfer function of the first filter. One or more physiological parameters may be determined based on the filtered physiological signal. | 1. A method of processing a physiological signal to determine a physiological parameter of a subject, the method comprising: receiving, using a pulse oximeter, a light signal attenuated by a subject, wherein the light signal comprises a first component corresponding to a desired component and a second component corresponding to an undesired component;performing, using a pulse oximeter, a first filtering operation on the light signal to remove at least a portion of the undesired component using a first analog filter having a first transfer function to generate a filtered analog signal;converting, using the pulse oximeter, the filtered analog signal into a digital signal;performing, using the pulse oximeter, a second filtering operation on the digital signal using a second digital filter having a second transfer function to generate a filtered digital signal, wherein the second transfer function is substantially an inverse of the first transfer function; anddetermining, using the pulse oximeter, the physiological parameter based on the filtered digital signal. 2. The method of claim 1, wherein the second transfer function includes at least one pole whose position is adjusted in order to stabilize the second filter. 3. The method of claim 1, wherein the first filtering operation introduces an overshoot or droop to the filtered analog signal. 4. The method of claim 3, wherein the second filtering operation at least partially removes the overshoot or droop introduced by the first filtering operation. 5. The method of claim 1, wherein the undesired component comprises ambient light noise. 6. The method of claim 1, further comprising generating a photonic signal comprising at least one wavelength of light, wherein the desired component of the detected light signal corresponds to the photonic signal, wherein the photonic signal comprises a plurality of first segments and a plurality of second segments, wherein light is transmitted during the first segments and no light is transmitted during the second segments, and wherein the first segments and the second segments alternate. 7. The method of claim 1, wherein the first analog filter comprises an analog high pass filter. 8. The method of claim 1, wherein the second digital filter comprises a digital inverse high pass filter. 9. The method of claim 8, wherein the first analog filter comprises an analog high pass filter. 10. The method of claim 1, wherein the physiological parameter comprises one or more of a pulse rate, a respiration rate, and a blood oxygen saturation of the subject. 11. A pulse oximetry system for processing a physiological signal to determine a physiological parameter of a subject, the system comprising: a pulse oximetry sensor configured to receive a light signal attenuated by a subject, wherein the light signal comprises a first component corresponding to a desired component and a second component corresponding to an undesired component; anda pulse oximeter coupled to the pu... | Covidien LP | A61B005/1455 A61B005/00 A61B005/0205 A61B005/024 A61B005/08
US09216528 | B2 | 2015-12-22 | Bi-stable medical sensor and technique for using the same | 2013-08-15 | A bi-stable sensor is provided that includes a frame upon which electrical and optical components may be disposed and a coating, such as an overmold coating, provided about the frame. A resistance-providing component is provided integral with or external to the coated bi-stable sensor such that the bi-stable sensor has two mechanically stable configurations that may be transitioned between by overcoming the resistance provided by the resistance-providing component and/or the by the coating. In one embodiment, the resistance-providing component comprises an elastic band provided about a hinge of the frame, either within or external to the coating. In one embodiment, the sensor may be placed on a patient's finger, toe, ear, and so forth to obtain pulse oximetry or other physiological measurements. | 1. A method of manufacturing a bi-stable sensor body, comprising: positioning a skeletal frame within a mold; andcoating the skeletal frame with a coating material to form a sensor body having at least two stable configurations. 2. The method of claim 1, wherein the skeletal frame is substantially open when coated. 3. The method of claim 1, wherein the skeletal frame is substantially closed when coated. 4. The method of claim 1, comprising attaching a resistance-providing component about a hinge on the skeletal frame prior to coating the skeletal frame. 5. The method of claim 1, comprising attaching a resistance-providing component about a coated hinge of the sensor body. 6. The method of claim 1, comprising bending the skeletal frame from a relatively open configuration to a relatively closed configuration prior to coating. 7. The method of claim 1, comprising bending the skeletal frame from a relatively open configuration to a relatively closed configuration subsequent to coating. 8. The method of claim 1, wherein coating the skeletal frame comprises injecting an unset coating material into the mold. 9. A method of manufacturing a sensor body, comprising: disposing a frame within a mold, wherein the frame has at least two mechanically stable configurations such that a resistance must be overcome to transition between the mechanically stable configurations; and injecting or blowing a molding material into the mold such that the molding material coats the frame to form an overmolded sensor body. 10. The method of claim 9, comprising attaching a resistance component to the frame prior to coating. 11. The method of claim 10, wherein the resistance component comprises a hinge. 12. The method of claim 10, wherein the resistance component has a thicker coating than a coating on the frame. 13. The method of claim 9, wherein the molding material provides additional resistance after being applied to the frame. 14. The method of claim 9, comprising chemically bonding the molding material to the frame. 15. The method of claim 9, comprising positioning an emitter and a detector on the frame prior to coating. 16. The method of claim 9, comprising molding the frame in an substantially open configuration. 17. The method of claim 9, comprising bending the frame to form a substantially closed configuration after molding. 18. The method of claim 9, wherein the frame is constructed of a single piece. 19. The method of claim 9, wherein the frame is assembled from two or more separable pieces. | Covidien LP | B29C045/14 A61B005/1455 A61B005/00 A61B005/145
US09207296 | B2 | 2015-12-08 | Methods and apparatus for pasadena hyperpolarization | 2014-05-20 | The present subject matter relates to methods and apparatus for using hyperpolarization to improve imaging. Am exemplary embodiment, a PASADENA polarizer, is capable of delivering 2.5-5 ml of highly hyperpolarized biological 13C and 15N imaging reagents in less than one minute, and capable of repeated delivery every 5-8 minutes. Exemplary quality control sequences are also provided to create versatile methods, systems, and apparatuses for a variety of biomolecules, capable of undergoing reaction with parahydrogen necessary for effective PASADENA. The subject matter simplifies the technology for routine liquid state generation of hyperpolarized molecules for 13C and 15N subsecond imaging and spectroscopy in vivo and further advance the clinical application of this technology. Methods and systems for providing magnetic shielding are also provided. | 1. A method of magnetic resonance imaging, comprising: reacting an image reagent solution with parahydrogen in a reaction chamber to form a hyperpolarized product, wherein the image reagent solution comprises a precursor molecule and a catalyst;transmitting radio frequency (R.F.) pulses, via a transmitter device, into the reaction chamber to enact a spin-order transfer sequence in the hyperpolarized product; andgenerating, via a static magnetic field generator, a static magnetic field surrounding the reaction chamber. 2. The method of claim 1, further comprising: providing parahydrogen to the reaction chamber. 3. The method of claim 1, further comprising: producing the image reagent solution. 4. The method of claim 3, further comprising: introducing the image reagent solution into the reaction chamber. 5. The method of claim 1, further comprising: supplying power, via a power source, to the transmitter device and static magnetic field generator. 6. The method of claim 1, further comprising: ejecting the hyperpolarized product from the reaction chamber. 7. The method of claim 1, further comprising: filtering the hyperpolarized product to remove the catalyst. 8. The method of claim 1, further comprising: introducing the filtered hyperpolarized product into a biological subject. 9. The method of claim 8, further comprising: exposing the biological subject to a high-field nuclear magnetic resonance spectrometer. 10. The method of claim 1, wherein the precursor molecule of the image reagent solution comprises carbon-13, nitrogen-15, oxygen-18, or combinations thereof. 11. The method of claim 1, wherein a central processor is used to control the handling of the imaging reagent solution and parahydrogen. 12. The method of claim 1, further comprising: flushing the reaction chamber prior to and/or after a reaction between the imaging reagent solution and parahydrogen. 13. The method of claim 9, further comprising: calibrating of the nuclear magnetic resonance spectrometer. 14. The method of claim 9, further comprising: determining a center frequency of the nuclear magnetic resonance spectrometer. 15. The method of claim 1, further comprising: calibrating the radio frequency pulses of the transmitter device. 16. The method of claim 1, further comprising: determining J-couplings for the imaging reagent solution. 17. The method of claim 1, further comprising: calibrating spin order transfer for the static magnetic field generator by hyperpolarization. 18. The method of claim 1, further comprising: calibrating spin order transfer for the transmitter device by hyperpolarization. 19. The method of claim 1, further comprising: utilizing Insensitive Nuclei Enhanced by Polarization Transfer (INEPT) sequence to transfer the hyperpolarized product to proton (1H). 20. The method of claim 5, further comprising: monitoring, via a Hall sensor, the strength and stability of the power source. 21. The method of claim 20, wherein the Hall sensor is locat... | Huntington Medical Research Institutes | G01V003/00 G01R033/30 G01R033/28 A61B005/055 A61K049/10 G01R033/48
US09545214 | B2 | 2017-01-17 | Heart rate meter and method thereof | 2014-08-13 | A heart rate meter and a method thereof are provided. The method is adopted by a sensing circuit of a heart rate meter, wherein the sensing circuit includes a pulse sensor and a proximity sensor. The method includes: determining whether the sensing circuit is close to a neighboring object according to a proximity output signal of the proximity sensor; determining whether the sensing circuit is hung in the air according to a direct current (DC) output signal of the pulse sensor; and when the sensing circuit is close to the neighboring object and is not hung in the air, determining that the measuring circuit can measure an electrocardiographic signal of the neighboring object. | 1. A method, adopted by a sensing circuit of a heart rate meter, wherein the sensing circuit comprises a pulse sensor and a proximity sensor, the method comprising: when a proximity output signal of the proximity sensor indicates that a predetermined distance is not exceeded, determining the sensing circuit is close to a neighboring object;when a direct current (DC) output signal of the pulse sensor is less than a predetermined voltage, determining that the sensing circuit is direct contact to the neighboring object;when the sensing circuit is close to the neighboring object and is in direct contact to the neighboring object, determining that an electrocardiographic signal of the neighboring object measured by the pulse sensor is valid;when the electrocardiographic signal of the neighboring object measured by the pulse sensor is valid, recording the electrocardiographic signal, displaying the measured electrocardiographic signal, and/or determining whether an emergency has occurred based on the measured electrocardiographic signalwhen the sensing circuit is close to the neighboring object but not in direct contact with the neighboring object, the electrocardiographic signal measured by the pulse sensor is invalid; andwhen the sensing circuit is beyond the predetermined distance, detecting the neighboring object by the proximity sensor. 2. The method of claim 1, wherein the pulse sensor and the proximity sensor are disposed alongside one another on a sensing circuit. 3. The method of claim 1, further comprising: generating an alert sound when the emergency has occurred. 4. A heart rate meter, comprising: a sensing circuit, comprising:a proximity sensor, configured to determine a proximity output signal when the sensing circuit is beyond a predetermined distance;a pulse sensor, configured to determine that the sensing circuit is direct contact to a neighboring object when a direct current (DC) output signal of the pulse sensor is less than a predetermined voltage;a controller, configured to determine that, when the proximity output signal of the proximity sensor indicates that the predetermined distance is not exceeded, the sensing circuit is close to the neighboring object, and when the sensing circuit is close to the neighboring object but not in direct contact with the neighboring object, determine that the electrocardiographic signal measured by the pulse sensor is invalid, and when the sensing circuit is close to the neighboring object and is in direct contact to the neighboring object, determine that an electrocardiographic signal of the neighboring object measured by the pulse sensor is valid, and when the electrocardiographic signal of the neighboring object measured by the pulse sensor is valid, record the electrocardiographic signal, and determine whether an emergency has occurred based on the measured electrocardiographic signal; anda display panel, configured to display the measured electrocardiographic signal when the electrocardiog... | QUANTA COMPUTER INC. | A61B005/04 A61B005/0432 A61B005/00
US09750424 | B2 | 2017-09-05 | Computer-aided localization of site of origin of cardiac activation with discriminator leads | 2014-01-24 | A method for quantifying, during pacemapping, a comparison of a BSPM of interest to a pace site BSPM. The method may include receiving at a computing device a plurality of ECG signals from an acquisition system. The pace site BSPM may be calculated using the plurality of ECG signals. The BSPM of interest may be compared to the pace site BSPM, by: retrieving the BSPM of interest from memory accessible by the computing device; and, calculating one or more comparison metrics for the BSPM of interest as compared to the pace site BSPM. An indication of similarity between the BSPM of interest and the pace site BSPM based on the comparison metric calculated may be displayed on a user interface in communication with the computing device. | 1. A method for localizing an activation site of origin to a segment of the heart comprising: obtaining a body-surface potential map (BSPM) of interest based on a plurality of simultaneously recorded electrocardiographic (ECG) signals from a first plurality of at least three leads;calculating an integral of the signal recorded from a second plurality of leads selected from the first plurality of leads wherein the second plurality of leads comprises between two leads and one less than the first plurality of leads and identifying a condition of the integral as positive or negative for each of the second plurality of leads;comparing the identified condition of each of the second plurality of leads with a condition of a plurality of pre-determined sets of BSPM templates, each set comprising one BSPM template for each pre-defined segment of the heart, to identify a selected set of BSPM templates having matching conditions;comparing the body surface potential map of interest to each BSPM template of the selected set of BSPM templates, wherein comparing comprises, for each BSPM template of the set of BSPM templates: retrieving a BSPM template from memory from the selected set of BSPM templates; andcalculating one or more comparison metrics for the BSPM template retrieved as compared to the BSPM of interest, wherein each of the BSPM templates was generated by averaging BSPMs of all pacing sites within the associated segment of the heart from a collection of BSPMs stored in memory; andidentifying the BSPM template that most closely resembles the BSPM of interest using the one or more comparison metrics calculated in order to identify the segment of the heart in which the activation site of origin is likely to be located. 2. The method of claim 1 wherein each of the BSPM templates of the set of BSPM templates represents a pre-determined number of ECG signals. 3. The method of claim 2 wherein the BSPMs of interest were calculated from a different number of ECG signals than the pre-determined number. 4. The method of claim 3 wherein calculation of the BSPM of interest comprises interpolating between the different number of ECG signals by application of either general or patient-specific coefficients pre-derived from a collection of BSPMs each representing the pre-determined number of ECG signals. 5. The method of claim 1 wherein the second plurality of leads comprises leads I and a VF of a 12-lead ECG. 6. The method of claim 1 wherein the second plurality of leads comprises leads II and VF of a 12-lead ECG. 7. The method of claim 4 wherein pre-deriving said coefficients comprises stimulating a plurality of known endocardial sites in order to produce tachycardia while capturing data representative of the tachycardia using a plurality of leads and subsequently applying a least-squares regression against a location of each of the known endocardial sites and the captured data. 8. The method of claim 7 wherein the plurality of known endocardial sites are o... | DALHOUSIE UNIVERSITY | A61B005/00 A61B005/0452 A61B005/046 A61B005/0464 A61B005/0472 A61B005/04 A61B005/0408 A61B005/044 A61B005/06
US10130244 | B2 | 2018-11-20 | Encasement platform for smartdevice for attachment to endoscope | 2015-06-12 | A case or encasement for use with a smartdevice, such as a smartphone or tablet and an endoscope is disclosed. The encasement includes a power supply, logic for controlling wireless communications, a light source, and other accessories, for use with an endoscope. In an embodiment, the encasement includes a power supply that may be used to charge a smartdevice, power a light source and a wireless communications module. Other embodiments include a mechanism for communicating between the smartdevice and the encasement to control the light source and any other accessories coupled to the encasement. | 1. An encasement to house a smartdevice with a camera, the encasement comprising: a case including a rear cover and a front cover, where in the rear cover and the front cover are configured such that the smartdevice with the camera is removably positionable therebetween;an endoscope mount with an endoscope clamp, wherein the endoscope mount is coupled to the rear cover;an encasement power supply disposed within the case;an encasement circuitry disposed within the case;a communications interface disposed within the case;a light source coupled to the rear cover;a magnetic coupler hosted via the light source; andan adaptor configured for coupling to an integrated light source cord of an endoscope, wherein the adaptor is configured to couple the magnetic coupler to the integrated light source cord, wherein the light source is configured to output a light to the endoscope through the integrated light source cord,wherein the endoscope clamp is configured to engage an eyepiece of an endoscope such that the eyepiece aligns with the camera when the smartdevice with the camera is positioned between the rear cover and the front cover and such that an image viewed through the eyepiece is magnified and displayed on the smartdevice with the camera when the smartdevice with the camera is positioned between the rear cover and the front cover. 2. The encasement of claim 1, further comprising: a peripheral device coupled to the rear cover. 3. The encasement of claim 2 wherein the light source is a high intensity lamp. 4. The encasement of claim 2 wherein the peripheral device is powered by the encasement power supply. 5. The encasement of claim 1 wherein the encasement power supply is a rechargeable battery. 6. The encasement of claim 1, wherein the encasement power supply is configured to charge the smartdevice with the camera when the smartdevice with the camera is positioned between the rear cover and the front cover. 7. The encasement of claim 2, wherein the peripheral device is selected from at least one of: a peristaltic pump, a suction device, an irrigation device, a cauterizer, an insufflator, a gas delivery device, a vital measurement device, or a fluid management system. 8. The encasement of claim 1, wherein the communications interface is configured to receive a communication from the smartdevice with the camera when the smartdevice with the camera is positioned between the rear cover and the front cover and to control the light source in response to the communication. 9. The encasement of claim 3, wherein the high intensity lamp is configured to output a light, wherein the light includes an intensity and a wavelength, wherein the high intensity lamp is configured to vary the intensity and the wavelength. 10. The encasement of claim 1, wherein the case is configured for a sterilization. 11. An encasement comprising: a case including a rear cover and a front cover, wherein the rear cover and the front cover are configured such that a mobile dev... | Endoluxe Inc. | A61B001/00 A61B001/06 A61B001/04 G03B017/56 G03B017/48 A61B005/00 A61B018/04 H04M001/725 A61B001/015 A61M013/00 A61B018/00 A61M016/01 H04M001/02 H04M001/04
US10194820 | B2 | 2019-02-05 | Method and apparatus for detecting atrial tachyarrhythmia using heart sounds | 2015-05-20 | A cardiac rhythm management system senses a cardiac signal indicative of heartbeats and an acoustic signal indicative of heart sounds and detects atrial tachyarrhythmia based on the sensed cardiac and acoustic signals. In various embodiments, the system senses the cardiac and acoustic signals without using an atrial lead, thus allowing for, for example, monitoring atrial fibrillation burden in a heart failure patient who does not wear an implantable device with an atrial lead. In various embodiments, the system detects heartbeats and heart sounds, measures parameters associated with the detected heartbeats and heart sounds, and detects one or more specified types of atrial tachyarrhythmia using the measured parameters. In various embodiments, the measured parameters are selected from heart rate, heart sound amplitude, cycle length variability, and systolic and diastolic intervals. | 1. A cardiac rhythm management system, comprising: a cardiac sensing circuit configured to sense a cardiac signal indicative of heartbeats;an acoustic sensor configured to sense an acoustic signal indicative of heart sounds;a beat detector configured to detect the heartbeats using the cardiac signal;a heart sound detector configured to detect at least one specified type heart sound for each beat of the detected heartbeats;a measurement circuit configured to measure a heart rate associated with the each beat and a heart sound amplitude being an amplitude of a heart sound of the at least one specified type heart sound detected for the each beat; andan atrial tachyarrhythmia detector configured to detect atrial tachyarrhythmia using the measured heart rate and heart sound amplitude. 2. The system of claim 1, wherein the heart sound detector is configured to detect a first heart sound (S1) for the each beat. 3. The system of claim 1, wherein the heart sound detector is configured to detect a second heart sound (S2) for the each beat. 4. The system of claim 1, wherein the heart sound detector is configured to detect a third heart sound (S3) for the each beat. 5. The system of claim 1, wherein the atrial tachyarrhythmia detector is configured to detect the atrial tachyarrhythmia using the heart rates and the heart sound amplitudes measured for a specified number (N) beats of the heartbeats. 6. The system of claim 5, wherein the atrial tachyarrhythmia detector is configured to: select N beats being consecutively detected beats of the heartbeats;select m beats associated with the highest heart rates from the selected N beats;select n beats associated with the lowest heart rates from the selected N beats;determine a first amplitude representing the heart sound amplitudes measured for the selected m beats;determine a second amplitude representing the heart sound amplitudes measured for the selected n beats;compare the first amplitude to the second amplitude; andindicate a detection of the atrial tachyarrhythmia in response to the first amplitude differing from the second amplitude by a specified threshold. 7. The system of claim 6, wherein the beat detector is configured to detect R-waves, the measurement circuit is further configured to measure R-R intervals each associated with the each detected beat and determine an R-R variability representing a short-term variability of the R-R intervals, and the atrial tachyarrhythmia detector is configured to discriminate between atrial fibrillation and atrial flutter using the R-R variability in response to the detection of the atrial tachyarrhythmia being indicated. 8. A cardiac rhythm management system, comprising: a cardiac sensing circuit configured to sense a cardiac signal indicative of heartbeats;an acoustic sensor configured to sense an acoustic signal indicative of heart sounds;a beat detector configured to detect R-waves using the cardiac signal;a heart sound detector configured to detect a second ... | Cardiac Pacemakers, Inc. | A61B005/04 A61B005/0464 A61B007/04 A61B005/0245 A61B005/00 A61B007/00 A61B005/024 A61B005/0402 A61N001/372 A61N001/362 A61N001/365 A61B005/046
US10213100 | B2 | 2019-02-26 | Optical coherence tomography apparatus and data processing program | 2015-06-29 | An optical coherence tomography apparatus includes an OCT optical system configured to detect an OCT signal based on measurement light scanned on scan positions of a subject including a blood vessel network by a scanning unit and reference light. The optical coherence tomography apparatus is configured to execute: a signal processing instruction of processing OCT signals which are temporally different from each other with respect to a same position on the subject and generating a motion contrast image which images distribution of a moving object in a depth direction at each of the scan positions based on the OCT signals; and a detecting instruction of analyzing a profile in the depth direction of the motion contrast image generated by the signal processing unit and detecting a change resulting from the blood vessel to detect the blood vessel network included in the subject. | 1. An optical coherence tomography apparatus comprising: an OCT optical system configured to detect an OCT signal based on measurement light scanned on a plurality of scan positions of a subject including a blood vessel network by a scanning unit and reference light corresponding to the measurement light;a processor; anda memory storing a computer program, when executed by the processor, causing the optical coherence tomography apparatus to execute:a signal processing instruction of processing a plurality of OCT signals which are temporally different from each other with respect to a same position on the subject and generating a motion contrast image which images distribution of a moving object in a depth direction for each of the scan positions based on the plurality of OCT signals; anda detecting instruction of analyzing a profile in the depth direction of the motion contrast image generated by the signal processing unit and detecting a change resulting from a blood vessel of the blood vessel network to detect the blood vessel network included in the subject,wherein the detecting instruction causes the optical coherence tomography apparatus to detect a change resulting from the blood vessels at different positions in the depth direction to detect a plurality of the blood vessel networks, and separate the blood vessel networks into each of the blood vessel networks in the depth direction based on detection results, andwherein the change comprises at least one of a local minimum or a local maximum of a spatial frequency spectrum of the OCT signals. 2. The optical coherence tomography apparatus according to claim 1, wherein the subject is an eye, and the OCT optical system detects the OCT signal based on measurement light scanned on the plurality of scan positions of the fundus of the eye. 3. The optical coherence tomography apparatus according to claim 1, wherein the detecting instruction causes the optical coherence tomography apparatus to analyze a luminance profile in the depth direction and detect a change in luminance resulting from the blood vessel to detect the blood vessel network included in the subject. 4. The optical coherence tomography apparatus according to claim 1, wherein the detecting instruction causes the optical coherence tomography apparatus to analyze a luminance profile of the spatial frequency spectrum in the depth direction and detects a change in luminance resulting from the blood vessel to detect a blood vessel network included in the subject, the spatial frequency spectrum being obtained by two-dimensional Fourier transform of the motion contrast image. 5. The optical coherence tomography apparatus according to claim 1, wherein the detecting instruction causes the optical coherence tomography apparatus to detect, as a boundary of the blood vessel network, a depth where the profile has the at least one of the local minimum or the local maximum. 6. The optical coherence tomography apparatus according to claim 1, whe... | NIDEK CO., LTD. | A61B003/10 A61B005/02 A61B005/00 G01N021/47 A61B005/026 A61B003/00 A61B003/14 A61B003/113
US09482780 | B2 | 2016-11-01 | Modular instrumented floor covering | 2014-08-28 | A modular instrumented floor covering assembly is used in connection with a subject walking across the assembly. The floor covering assembly comprises a plurality of sensor panels attached together along interlocking edges. The edges are held together by interlocking strips or by magnets. Each sensor panel has a pressure sensor matrix responsive to the weight of the subject for generating data relating to movement of the subject. The sensor panels are assembled on the floor selectively and releasably in patterns. No tools are needed for assembly. Data is sent wirelessly between the sensor panels and from the sensor panels to a computer for analysis. A power supply, wiring grid, and releasable connectors on the panel edges supplies electrical power to the sensor panels and between adjacent sensor panels. | 1. A modular instrumented floor covering assembly for use in connection with a subject walking across the assembly for generating data relating to movement of the subject, a power source, and a computer, the floor covering assembly comprising: a plurality of sensor panels having interlocking edges, the sensor panels being adapted for interlocking adjacent panels together along the edges, each sensor panel having a pressure sensor matrix responsive to a weight of the subject, the plurality of sensor panels being adapted for selective and releasable assembly in patterns;a first magnet and a second magnet spaced apart on each interlocking edge of each sensor panel, so as to attract the sensor panels toward one another and generally align the sensor panels with one another and releasably attach the sensor panels to one another;communicating means for communicating data from the sensor panels and between adjacent sensor panels, the communicating means being selected from the group consisting of hardwired means and wireless means; andpower means for supplying power to the sensor panels and between adjacent sensor panels, the power means comprising a power supply. 2. The modular instrumented floor covering assembly of claim 1, further comprising: at least one inert panel having one interlocking edge, the inert panel being adapted for interlocking with one of the sensor panels along the interlocking edge, the inert panel edge opposite the sensor panel being an outermost edge of the assembly and being a beveled edge so as to preclude tripping the subject; and a first magnet and a second magnet spaced apart on each interlocking edge of each inert panel, so as to attract the inert panels toward the sensor panels and generally align the panels with one another and releasably attach the inert panels to the sensor panels; and whereinthe inert panel has no pressure sensor matrix. 3. The modular instrumented floor covering assembly of claim 1, wherein the power means further comprises at least one pair of electrical connectors disposed on each edge of each of the sensor panels, a one of the pair being for positive voltage, and a remaining one of the pair being for negative voltage, the connectors on adjacent sensor panels being adapted for operatively electrically and releasably connecting together upon interlocking adjacent panels together along the edges, the connectors having a conductor on the sensor panel interlocking edge adapted for contacting a conductor on the adjacent sensor panel interlocking edge with spring bias. 4. The modular instrumented floor covering assembly of claim 3, further comprising: at least one edge panel having one interlocking edge, the edge panel being adapted for interlocking with one of the sensor panels along the interlocking edge, the edge panel edge opposite the sensor panel being an outermost edge of the assembly and being a beveled edge so as to preclude tripping the subject; anda first magnet and a second magnet spaced ap... |  | G01L001/00 G01V009/00 A61B005/11 A61B005/00
US10649053 | B2 | 2020-05-12 | Cardiac late gadolinium enhancement MRI for patients with implanted cardiac devices | 2013-11-01 | Disclosed herein are methods and systems for clinical practice of medical imaging on patients with metal-containing devices, such as implanted cardiac devices. In particular, Disclosed herein are methods and systems for improved late gadolinium enhancement (LGE) MRI for assessing myocardial viability for patients with implanted cardiac devices, i.e., cardiac pacemakers and implantable cardiac defibrillators. | 1. A method for acquiring an image of a subject using a magnetic resonance imaging (MRI) system, the method comprising: selecting an inversion time (TI) to null signal from a desired tissue type during the performance of a pulse sequence designed to acquire late-gadolinium enhanced (LGE) T1-weighted images from a region of interest in the subject;selecting a wideband inversion recovery (IR) pulse having a spectral bandwidth between 1 kHz to 5 kHz and that is designed to invert the desired tissue type and tissue that are experiencing off-resonance effects;selecting an excitation radio frequency (RF) pulse having an RF spectral bandwidth;performing the pulse sequence using the selected excitation RF pulse, TI, and IR pulse to acquire MRI data from the subject; andreconstructing the MRI data to create an image of the subject having artifacts induced by the off-resonance effects reduced, wherein the artifacts in the image of the subject are hyper-intensity image artifacts; anddisplaying the image on a display. 2. The method of claim 1, wherein the spectral bandwidth of the wideband IR pulse is between 1.5 kHz to 5 kHz. 3. The method of claim 1, wherein the wideband IR pulse has a specific absorption rate (SAR) of 0.07 W/kg or lower. 4. The method of claim 1, wherein the wideband IR pulse is an adiabatic pulse. 5. The method of claim 1 wherein the wideband pulse is formed from a series of inversion pulses. 6. The method of claim 5 wherein the series of inversion pulses is formed by a plurality of inversion pulses played out in a back-to-back arrangement, wherein each of the plurality of the inversion pulses has a different center modulation frequency. 7. The method of claim 5 wherein the series of inversion pulses includes interleaved on-resonance and off-resonance inversion pulses. 8. The method of claim 5 wherein the series of inversion pulses include adiabatic pulses. 9. The method of claim 5 wherein the series of inversion pulses includes non-adiabatic pulses. 10. The method of claim 1 wherein the IR and excitation pulses of the pulse sequence are non-selective to control against signal distortion or pile-up artifacts in the image of the subject. 11. The method of claim 1 wherein the pulse sequence includes performing only one IR pulse prior to an imaging shot to allow full longitudinal signal relaxation for each spectral bin. 12. The method of claim 1 wherein the IR pulse has a boxcar spectral profile. 13. The method of claim 1 wherein the pulse sequence includes one of an IR turbo spin echo (TSE) or an IR spoiled gradient echo pulse sequence. 14. The method of claim 1 further comprising performing a self-gating technique to achieve respiratory gating when reconstructing the image of the subject. 15. The method of claim 1 wherein the desired tissue type includes myocardium. 16. The method of claim 1 wherein the spectral bandwidth of the wideband IR pulse is 1.5 kHz, 2 kHz, 2.5 kHz, 3 kHz, 3.5 kHz, or 3.8 kHz. 17. The method of cla... | The Regents of the University of California | G01R033/56 A61B005/02 A61B005/044 A61N001/05 A61K049/10 A61B005/055 G01R033/563
US09986943 | B2 | 2018-06-05 | Safety needle blood sampling devices and related methods | 2014-06-20 | Blood collection assemblies with safety features are disclosed. The assemblies have a housing for receiving a vacutainer, which has a septum that penetrates a sharp needle tip. The disclosed assemblies further have a shield for covering the other end of the needle following use to prevent accidental contact with the distal needle tip. The shield is spring loaded so that the spring force moves the shield over the needle. The shield can be secured or held in an initial position and allowed to move to cover the needle upon actuation or activation of an activator unit. | 1. A safety needle blood sampling device comprising: a housing comprising a first housing section having a first open end and a second open end attached to a first end of a second housing section, which has an open second end for receiving a sampling vial, the housing comprising an interior space;a needle passing through the housing and having a needle shaft extending at least partially in the first housing section for cannulation and into the second housing section for connection to a sampling vial;an activator unit disposed in the interior space of the housing, said activator unit comprising: an activator base comprising a base body having a distal end surface and a proximal end surface and a channel extending between the distal and proximal end surfaces of the base body; andan activator lever and wherein the activator lever comprises at least one leg located in the second housing section for contacting a sampling vial when the sampling vial is located in the second housing section and wherein the needle shaft passes through the activator base; anda protective shield having a body defining a bore, said body defining the bore of the protective shield having a first end and a second end and being urged by a helical spring disposed at least partially inside the first housing section, said protective shield comprising a tapered nose section at the first end;wherein prior to placement of a sampling vial in connection with the second housing section, the protective shield is engaged by the activator base or the activator lever to maintain the spring in a compressed state in a ready to use position with a first needle tip exposed distal of the protective shield; andwherein a section of the base body of the activator base is located entirely between the first open end and the second open end of the first housing section. 2. The safety needle blood sampling device of claim 1, wherein the first housing section is snap fit around an outside surface of the second housing section. 3. The safety needle blood sampling device of claim 1, wherein the activator lever comprises a pivotable pin attached to a channel formed in the activator base and the at least one leg defines a push end. 4. The safety needle blood sampling device of claim 3, wherein the activator lever has a hook end that hooks into a receptacle on the protective shield in the ready to use position. 5. The safety needle blood sampling device of claim 1, wherein the channel of the activation base extends parallel to the needle. 6. The safety needle blood sampling device of claim 1, wherein the protective shield comprises a stub extending laterally of a lengthwise axis of the protective shield and wherein the stub engages a catchment on the activator base in the ready to use position. 7. The safety needle blood sampling device of claim 1, wherein the activator lever has a cylinder end comprising a catchment for engaging a stub on the activator base. 8. The safety needle blood sampling device... | B. Braun Melsungen AG | A61B005/00 A61B005/15 A61B005/154
US09545213 | B2 | 2017-01-17 | Electrode patch and physiological signal device | 2014-10-06 | An electrode patch and physiological signal device are disclosed. The physiological signal device includes an electrode patch and a physiological signal unit. The physiological signal unit has a conductive pad, and the electrode patch includes a flexible sheet having a first surface and a second surface opposite from each other, a conductive pad is disposed on the first surface, a conductive gel covers a portion of the conductive pad and a conductive area is exposed; the conductive gel penetrates through the flexible sheet and is exposed on the second surface; the second surface of the electrode patch contacts with the physiological signal unit, and the conductive gel is electrically connected to the conductive pad. The physiological signal unit is electrically connected to a charging device via the conductive area of the electrode patch. Thereby, the physiological signal unit can be placed on the charging device directly for charging. | 1. An electrode patch, which is adapted to be attached onto a physiological signal unit and placed on a charging device for charging; the electrode patch comprising: a flexible sheet having a first surface and a second surface opposite from each other;a conductive pad disposed on the first surface of the flexible sheet; anda conductive gel covering a portion of the conductive pad to expose a conductive area of the conductive pad at the first surface of the flexible sheet, the conductive gel distributed corresponding to the conductive pad and penetrating through the flexible sheet in order to be exposed at the second surface of the flexible sheet from the conductive area; wherein the physiological signal unit is adapted to be electrically connected to the charging device via the conductive area of the electrode patch. 2. The electrode patch according to claim 1, wherein the flexible sheet includes an opening hole penetrating through the first surface and the second surface; the conductive gel is disposed inside the opening hole and spreads to the first surface. 3. The electrode patch according to claim 2, wherein the conductive pad is disposed at a hole edge of the opening hole and extends outward therefrom. 4. The electrode patch according to claim 1, further comprising a protective layer and an adhesive layer; the protective layer covers the first surface; the adhesive layer is adhered onto the second surface. 5. The electrode patch according to claim 1, wherein a number of the conductive pad corresponding to a charging electrode of the charging device is plural, and the plurality of conductive pads are spaced apart from each other and disposed adjacent to each other on the first surface of the flexible sheet, and a gap is formed between adjacent conductive pads; the conductive gel partially covers the plurality of conductive pads and correspondingly allowing a plurality of conductive areas spaced apart from each other and disposed adjacent to each other to be exposed thereon. 6. The electrode patch according to claim 5, wherein an insulation layer is disposed between the conductive gel and the portion of the plurality of conductive pads covered by the conductive gel in order to prevent the plurality of the conductive areas from establishing electrical connections with each other. 7. A physiological signal device, which is adapted to be placed on a charging device for charging, comprising: a physiological signal unit having a plurality of conductive contact points;a flexible sheet having a first surface and a second surface opposite from each other;a plurality of conductive pads disposed on the first surface of the flexible sheet respectively and arranged corresponding to locations of the plurality of conductive contact points; anda plurality of conductive gels covering a portion of each one of the conductive pads respectively to expose a conductive area of the conductive pads at the first surface of the flexible sheet; the plurality of co... | KINPO ELECTRONICS, INC. CAL-COMP ELECTRONICS & COMMUNICATIONS COMPANY LIMITED | A61B005/0408 A61B005/0492 A61B005/00
US10568555 | B2 | 2020-02-25 | Fluid handling cassette | 2015-03-26 | A fluid handling module that is removably engageable with a bodily fluid analyzer is provided. The module may comprise a fluid handling element, and a fluid component separator that is accessible via the fluid handling element and configured to separate at least one component of a bodily fluid transported to the fluid component separator. The fluid handling element may have at least one control element interface. | 1. A fluid handling and analysis system comprising: a main analysis and control instrument comprising a reusable optical sensor; anda disposable fluid handling module removably engageable with said main instrument;said main instrument further comprising a bodily fluid analyzer and at least one control element configured to mechanically interface with the disposable fluid handling module to control fluid flow through the disposable fluid handling module when the disposable fluid handling is removably engaged with the main instrument;said disposable fluid handling module further comprising a sample element and at least one fluid handling element, wherein said sample element is accessible via said fluid handling element and integrated therein to allow analysis of a fluid portion within a sample chamber of the sample element, said disposable fluid handling module further comprising a window positioned adjacent the reusable optical sensor and in an optical path for detection of fluid flow within the disposable fluid handling module, the optical path traversing the fluid at a position separate from the analysis portion within and proximate to an inlet of the disposable fluid handing module; andsaid at least one fluid handling element having a control interface configured to engage said at least one control element when said main instrument and said disposable fluid handling module are removably engaged. 2. The system of claim 1, wherein said at least one fluid handling element comprises a fluid passageway. 3. The system of claim 2, wherein said at least one control element comprises a valve actuator. 4. The system of claim 1, wherein said at least one fluid handling element comprises a syringe. 5. The system of claim 4, wherein said at least one control element comprises a syringe drive. 6. The system of claim 1, wherein said at least one control element is operatively configured to control fluid flow in said at least one fluid handling element. 7. The system of claim 1, wherein said at least one control element is operatively configured to control fluid communication between said sample element and said at least one fluid handling element. 8. The system of claim 1, wherein said disposable fluid handling module further comprises a module housing wherein said at least one control element interface is accessible to said at least one control element of said main instrument through said module body. 9. The system of claim 8, wherein said module body encloses said at least one fluid handling element, said module body further comprising at least one opening operably positioned to allow access to said at least one control element interface. 10. The system of claim 9, wherein said at least one control element interface comprises a passageway portion extending across said at least one opening in said module body. 11. The system of claim 8, wherein said sample element comprises a supply passage extending to a supply opening and a vent passage extending... | OptiScan Biomedical Corporation | A61B005/157 A61B005/00 A61B005/15 A61B005/155 A61B005/145 A61M005/172 A61B005/1455 A61B010/00 G01N021/3577 A61B005/153 A61M005/142 A61M005/168 A61M005/36 A61M005/38 G01N021/03 G01N021/35
US09730606 | B2 | 2017-08-15 | Self-regulated electrostimulation and/or iontophoresis device | 2014-01-14 | The invention concerns an electrostimulation and/or iontophoresis device comprising a patch (10) suitable for application to a user's skin (12) and a voltage generator (22) suitable for applying a low intensity current through the user's skin by a system of electrodes located in said patch; This device is characterized in that it comprises a self-regulator (16) that varies the voltage supplied by the voltage generator as a function of the continuous measurement of the resistivity of the user's skin beneath said patch The resistance value of the skin provided by an element for measuring the resistance of the skin (24) yields the resistivity measurement. | 1. Electrostimulation and/or iontophoresis device comprising a patch suitable for application to a user's skin and a voltage generator suitable for applying a low intensity current through the user's skin by of a system of electrodes located in said patch; wherein said device comprises a self-regulator that varies the voltage supplied by said voltage generator as a function of the continuous measurement of resistivity of the user's skin beneath said patch and wherein said self-regulator comprises an element for measuring resistance of the skin, the measured resistance value allowing said self-regulator to calculate resistivity value of the user's skin under said patch. 2. The device according to claim 1, wherein an alarm is triggered when the resistivity value of the skin is not between a minimum and a maximum value. 3. The device according to claim 1, wherein said self-regulator further comprises an element for measuring the temperature of the skin. 4. The device according to claim 3, wherein an alarm is triggered when the skin temperature value exceeds a maximum value. 5. The device according to claim 1, wherein said system of electrodes comprises several electrodes having a first polarity connected to one of the terminals of said voltage generator and several electrodes of a second polarity connected to the other terminal the terminals of said voltage generator, wherein said electrodes of a first polarity are arranged alternately with the electrodes of the second polarity and the electrodes at both ends of said patch have the same polarity. 6. The device according to claim 5, wherein the distance between an anode and an adjacent cathode is less than a predetermined distance of two centimeters so that the current lines do not penetrate into the hypodermis in order to avoid causing muscle or tendon microlesions. 7. The device according to claim 5, wherein each of said electrodes, anode or cathode, comprises several contact points in order to distribute the current applied over several interfaces and therefore divide the local current density. 8. The device according to claim 1, used as an iontophoresis device, comprising between said patch and the user's skin, a layer of active substances introduced with the current into the user's skin. 9. The device according to claim 8, wherein said layer of active substances is in hydrogel form. 10. A method of electrostimulation and/or iontophoresis using a device according to claim 1 comprising: applying the patch on a user's skin;supplying on the user's skin a pulsed voltage with the voltage generator;continuously measuring resistance of the user's skin beneath said patch by microsampling at a frequency of less than one second;measuring the temperature of the skin;calculating the resistivity of the user's skin beneath said patch; andvarying the voltage supplied by said voltage generator as a function of the continuous measurement of resistivity of the user's skin beneath said patch. 11. An elect... | FEELIGREEN | A61B005/053 A61N001/36 A61N001/04 A61N001/08 A61N001/30 A61N001/32 A61B005/00
US09895054 | B2 | 2018-02-20 | Endoscope system, light source device, operation method for endoscope system, and operation method for light source device | 2015-05-14 | An endoscope system includes a light source unit, a band limiting unit, a light source control unit, an imaging sensor, an imaging control unit, and an oxygen saturation image generation unit. The light source unit includes a V-LED that emits violet light, a B-LED that emits blue light, a G-LED that emits green light, and an R-LED that emits red light. The band limiting unit generates measurement light having a specific wavelength band for measuring the oxygen saturation from the blue light. The light source control unit switches the control of the light source unit between a first light emission mode, in which the observation target is irradiated with the violet light, the measurement light, the green light, and the red light, and a second light emission mode, in which the observation target is irradiated with the measurement light. | 1. An endoscope system, comprising an endoscope which has a distal portion provided with an illumination optical system, a light source device which is optically connected to the endoscope and a processor device which is electrically connected to the endoscope, wherein the light source device includes a light source unit including a violet light source that emits violet light, a blue light source that emits blue light, a green light source that emits green light, and a red light source that emits red light;a band limitter, having a short pass filter and a long pass filter, which is provided on the optical path of the blue light source, that generates measurement light having a specific wavelength band for measuring oxygen saturation from the blue light; anda light source controller that controls the light source unit in a first light emission mode, in which an observation target is irradiated with illumination light including the violet light, the green light and the red light emitted from the light source unit, and the measurement light generated by the band limitter, and a second light emission mode, in which the observation target is irradiated with the measurement light generated by the band limitter, and controls switching between the short pass filter and the long pass filter according to the first and second light emission modes;wherein the distal portion of the endoscope is provided with a color imaging sensor having a blue pixel for receiving the violet light and the measurement light, a green pixel for receiving the green light, and a red pixel for receiving the red light, through the illumination optical system;wherein the processor device is configured to image the observation target with reflected light of the illumination light including the violet light in the first light emission mode using the color imaging sensor and output a first blue image signal, a first green image signal, and a first red image signal from the color imaging sensor and image the observation target with reflected light of the measurement light in the second light emission mode using the color imaging sensor and output a second blue image signal from the color imaging sensor; andan oxygen saturation image generator that calculates oxygen saturation of the observation target using the second blue image signal and generates an oxygen saturation image showing the oxygen saturation of the observation target using the oxygen saturation, the first blue image signal, the first green image signal, and the first red image signal,wherein the oxygen saturation image generator generates the oxygen saturation image by performing structure enhancement processing for enhancing structures of the observation target, and changes a degree of the structure enhancement processing using the amount of violet light in the first light emission mode. 2. The endoscope system according to claim 1, wherein a wavelength band of the blue light includes a wavelength at which absorption coef... | FUJIFILM Corporation | A61B005/1455 A61B001/06 A61B005/1459 A61B001/00
US09833174 | B2 | 2017-12-05 | Method for determining hearing thresholds in the absence of pure-tone testing | 2015-06-11 | A method for determining hearing thresholds in the absence of pure-tone testing includes an adaptive speech recognition test which includes a calibrated item pool, each item having a difficulty value (di) and associated standard error (se). Test items are administered to a group of individuals having mild to moderately severe hearing loss to obtain responses. The responses are subjected to multiple regression statistical methods to develop an equation for converting an individual's test score to hearing threshold values at several frequencies. The adaptive speech recognition test can be administered to an individual and their score can be converted into hearing thresholds at each of the several frequencies by use of the equation. | 1. A method for determining hearing thresholds in the absence of pure-tone testing, comprising: administering an adaptive speech recognition test to an individual, which comprises administering to the individual a plurality of items from a calibrated item pool comprising items scaled along a continuum of speech recognition ability, each administered item comprising two trials and each trial comprising a paired comparison of utterances, wherein the utterances can be the same or different from one another and the difference comprises acoustic and phonetic features occurring within minimal pairs, obtaining a response from the individual based on the individual's speech recognition ability to distinguish the acoustic and phonetic features by a comparison of a first utterance of the paired utterances with a second utterance of the paired utterances wherein at least one of the first and second utterances is a spoken utterance for the individual to hear, wherein a relative difficulty of a subsequent item is determined by the correctness of the response to a previous item, assigning a scoring value to the response from the individual for each administered item, obtaining a test score from a plurality of response scoring values, and converting the test score to a scaled score representing speech recognition ability expressed in the same metric as the item difficulty; andcalculating a hearing threshold, without the use of pure-tone testing, designated as yj for the individual at least at one of the following frequencies, wherein j =0.5, 1, 2, 4, and 8 kHz using the formula yj=bj0+bj1x1+bj2x2+bj3x3wherein the value for x1 expressed on a 0 to 100 scale is the test score of the administered adaptive speech recognition test,the value for x2 is the chronological age of the individual expressed in years, andthe value for x3 is the self-report of perceived hearing handicap/impairment of 1 for yes and 0 for no, whereinat j=0.5 kHz the bj0, bj1, bj2and bj3 constants are 103.69, −1.23, −0.21, and 7.55, respectively;at j=1 kHz the bbj0, bbj1, bbj2, and bj3 constants are 133.27, −1.59 , −0.30, and 9.40, respectively;at j=2 kHz the bjo, bj1, bj2, and bj3 constants are 154.00 , −1.92 , −0.17, and 7.51, respectively;at j=4 kHz the bj0, bj1, bj2, and bj3 constants are 144.57 , −1.84, 0.06, and11.10, respectively; andat j=8 kHz the bj0, bj1, bj2, and bj3 constants are 122.91 , −1.67, 0.38, and 13.57, respectively. 2. The method of claim 1, wherein administering the adaptive speech recognition test comprises administering the test across two listening conditions. 3. The method of claim 2, wherein the two listening conditions comprise quiet and background noise listening conditions. 4. The method of claim 2, wherein obtaining the test score comprises averaging the test results from the two listening conditions. 5. The method of claim 1, wherein administering the adaptive speech recognition test comprises administering to one ear only or to both ears simultaneously. 6. T... | ROCHESTER INSTITUTE OF TECHNOLOGY | A61B005/12 G10L015/22 G10L025/66 G10L015/00
US10433813 | B2 | 2019-10-08 | Ultrasonic diagnostic apparatus | 2015-08-25 | According to one embodiment, there is provided an ultrasonic diagnostic apparatus which comprises data processing circuitry, a display, input interface circuitry and system control circuitry. The data processing circuitry generates at least B-mode data and Doppler spectral data. The display displays images based on the B-mode data and the Doppler spectral data that have been generated by the data processing circuitry. The input interface circuitry inputs one of an instruction to transit to a mode of the Doppler spectral data and an operation to a range gate. The system control circuitry changes a display form of the Doppler spectral data displayed on the display based on the Doppler spectral data generated in a predetermined time after the input in response to the input to the input interface circuitry. | 1. An ultrasonic diagnostic apparatus, comprising: data processing circuitry configured to generate at least B-mode data and Doppler spectral data;a display configured to display images based on the B-mode data and the Doppler spectral data generated by the data processing circuitry;input interface circuitry configured to input an instruction to transition to a Doppler spectral mode in which the Doppler spectral data is generate, and input an operation to set a range gate; andsystem control circuitry configured todetermine, based on the Doppler spectral data generated in a predetermined time period after the input of the instruction to transition to the Doppler spectral mode is received, whether the generation of data has transited in an order of the B-mode data and the Doppler spectral data and whether aliasing was generated,change a display form of the Doppler spectral data displayed on the display when it is determined that both the generation of the data transits in the order of the B-mode data and the Doppler spectral data and that the aliasing was generated, does not change the display form of the Doppler spectral data displayed on the display when it is determined that the generation of the data does not transit in the order of the B-mode data and the Doppler spectral data or aliasing was not generated,wherein the predetermined time period starts upon transition to the Doppler spectral mode. 2. The ultrasonic diagnostic apparatus according to claim 1, wherein the data processing circuitry is further configured to generate color Doppler data, the input interface circuitry is further configured to input an instruction to transition to a color Doppler mode, andthe system control circuitry further determines, based on the color Doppler data generated in the predetermined time internal after the input of the instruction to transition to the color Doppler mode is received, whether the generation of data has transited in an order of the B-mode data, the color Doppler data, and the Doppler spectral data and whether the aliasing was generated, changes the display form of the Doppler spectral data displayed on the display when it is determined that both the generation of the data transits in the order of the B-mode data, the color Doppler data, and the Doppler spectral data and that the aliasing was generated, and does not change the display form of the Doppler spectral data displayed on the display when it is determined that the generation of the data does not transit in the order of the B-mode data, the color Doppler data, and the Doppler spectral data. 3. The ultrasonic diagnostic apparatus according to claim 1, further comprising ECG circuitry configured to measure heart beats of a patient, wherein the predetermined time period is a time of at least one heart beat of the heart beats of the patient measured by the ECG circuitry. 4. The ultrasonic diagnostic apparatus according to claim 1, wherein the system control circuitry is further configu... | Canon Medical Systems Corporation | A61B008/06 A61B008/08 A61B005/0402 A61B008/14 A61B008/00 G01S007/52 G01S015/89 A61B005/00 A61B005/0245
US09750454 | B2 | 2017-09-05 | Method and device for mobile training data acquisition and analysis of strength training | 2015-09-08 | The invention relates to the field of mobile training data acquisition in sport, particularly in strength training, body building, fitness sports and rehabilitation, as well as the analysis of said training data. The invention involves a method and a mobile device (1) for precise acquisition of multiple training data. The multiple training data includes, for example, the time-path curve of the force application point of the training load, the mechanical work and the tension duration of eccentric and concentric muscle length changes and isometric muscle contractions. An analysis of the training data is based on a training model (25). | 1. A method for precise, mobile acquisition of training data, the method comprising: determining sensor values in movement patterns via said mobile device that is fixed to a body segment;calculating training data from said sensor values using said mobile device;storing said training data in a first storage unit in said mobile device;selecting a sport exercise X with a set movement pattern and a training utensil Y, from sport exercises and training utensils via of the mobile device;recalling predetermined movement data, comprising the characteristic variables of set movement patterns of one said sport exercise X using one said training utensil Y from a second storage unit in said mobile device;determining raw sensor values using said mobile device in said set movement patterns of said sport exercise X using said training utensil Y, comprising acceleration and angular speed values;calculating reworked measurement values using said mobile device based on said predetermined movement data and said raw sensor values;calculating multiple training data using said mobile device, on the basis of said reworked measurement values. 2. The method as claimed in claim 1, wherein said calculation of reworked measurement values using said mobile device comprises at least one of the following: initially calibrating said mobile device in order to at least one of: improve said calculation and extend said multiple training data;including a magnetic flux density vector in said raw sensor values;fusing said raw sensor values with said predetermined movement data;integrating said acceleration values twice;filtering sensor offsets. 3. The method as claimed in either of claim 1, wherein said multiple training data, which are based on said raw sensor values, contain at least one of the following items of information: displacement/time profile of a force contact point of a training load along at least one of: the X-axis, and Y axis and Z-axis;at least one of: time under tension of eccentric muscle length changes, concentric muscle length changes, and isometric muscle contractions;number of movement repetitions;mechanical work;rotational work;muscle load;torque;force;impulse;physical effect;grip width;grip variant;foot position;initial angle of a superior joint;muscle length state;level of exertion;type of movement in a joint;intensity technique applied in a training set;training method. 4. The method of claim 1, wherein a user selects at least one of a training load, said training utensil, and said sport exercise in at least one of: (i) an automated manner by means of an RFID unit and RFID tag, and (ii) a manual manner by means of at least one of a user interface and display unit. 5. The method of claim 1, wherein said sport exercise is acquired automatically, proceeding from said raw sensor values. 6. The method of claim 1, wherein additional raw sensor values are transmitted from at least one sensor module to said mobile device via a wireless interface. 7. The method... | Fabian Walke | G01C022/00 A61B005/00 A61B005/11 A61B005/22 A61B090/98 G06F011/30
US10251592 | B2 | 2019-04-09 | MRI-based systems and methods for determining function capacity of the kidney | 2015-06-17 | Systems and methods for noninvasively determining the function capacity of the kidney are provided. In the methods, first contrast agent is injected into the vasculature of a subject. The contrast agent is to be bound with functioning glomeruli of the kidney of the subject. Then, the kidney is imaged with a magnetic resonance imaging (MRI) system to acquire MRI images of the kidney. In the images, signal magnitudes or phases of voxels of regions bound with the contrast agent are different from signal magnitudes or phases of voxels of regions not bound with the contrast agent. Afterwards, the function capacity of the kidney is determined using the MRI images. Lastly, a report of the function capacity of the kidney is generated. | 1. A method of nondestructively assessing the renal allograft viability of a preserved human kidney for transplant, comprising: injecting contrast agents comprising cationized ferritin molecules directly into vasculature of the human kidney preserved for transplant, the contrast agents configured to be bound with functioning glomeruli of the human kidney;imaging the kidney with a magnetic resonance imaging (MRI) system configured to acquire MRI images of the entire human kidney, wherein the contrast agents cause signal magnitudes and phases of voxels of regions of the human kidney bound with the contrast agents to be different from signal magnitudes and phases of voxels of regions of the human kidney not bound with the contrast agents;deriving intrarenal spatial distribution of measured MRI parameters within or between lobes of the human kidney, or within and between the lobes of the human kidney using the MRI images;determining the function capacity of the human kidney based on the intrarenal spatial distribution to thereby nondestructively assess the renal allograft viability of the preserved human kidney for transplant; andgenerating a report of the function capacity of the preserved human kidney. 2. The method as recited in claim 1, wherein determining the function capacity of the human kidney comprises at least one of measuring an apparent volume of each of the functioning glomeruli, and counting and estimating an apparent number of the functioning glomeruli. 3. The method as recited in claim 1, wherein the contrast agents comprise apoferritin filled with at least one of a metal, a radio label, and a fluorescent molecule, and the apoferritin comprises cationic surface charge causing the apoferritin to target the functioning glomeruli. 4. The method as recited in claim 3, wherein the contrast agents comprise at least one of cationized ferritin and cationized modified ferritin. 5. The method as recited in claim 1, wherein the contrast agents comprise cationic charges that cause the contrast agents to be bound with the functioning glomeruli. 6. The method as recited in claim 1, wherein determining the function capacity of the human kidney further comprises comparing differences between signal magnitudes of first voxels in cortical structure and of second voxels in medullary structure. 7. The method as recited in claim 1, wherein determining the function capacity of the human kidney further comprises: deriving characteristics of the MM images; andcomparing the characteristics of the MRI images with characteristics of images of healthy kidneys. 8. The method as recited in claim 7, further comprising measuring apparent volumes of the functioning glomeruli, wherein the characteristics comprise intrarenal distribution of the apparent volumes. 9. The method as recited in claim 7, further comprising generating a line profile of signal magnitudes of voxels along a line in the MRI images, wherein the characteristics comprise spatial power spectr... | Nephrodiagnostics LLC | A61B005/20 A61B005/055 A61B005/00 A61K049/14 G01R033/56
US10149640 | B2 | 2018-12-11 | Measuring oxygen levels in an implant, and implants having incorporated oxygen sensing | 2015-06-15 | Disclosed herein are embodiments of methods and techniques for measuring oxygen levels of an implant. The implant can have a plurality of oxygen-sensitive microparticles incorporated throughout. The oxygen-sensitive microparticles can receive light and emit excitation light in response. The levels of excitation light emitted can be directly related to oxygen concentration in the implant. | 1. An implantable system for tissue, the system comprising: an implant configured to be inserted through a surface of a tissue and implanted entirely within a body portion of the tissue; anda plurality of oxygen-sensitive microparticles incorporated into the implant, the microparticles comprising a polymer or natural matrix and a radiation-sensitive dye embedded within the polymer matrix, wherein the radiation-sensitive dye is configured to emit an emission radiation upon excitation by a radiation source disposed on or above the surface of the tissue;wherein an intensity, a lifetime, or an intensity and a lifetime of the emission radiation correlates with oxygen levels within the implant. 2. The implantable system of claim 1, wherein the implant comprises a polymer. 3. The implantable system of claim 1, wherein the radiation-sensitive dye comprises porphyrin dye or a metalloporphyrin dye. 4. The implantable system of claim 1, wherein the radiation-sensitive dye is selected from the group consisting of platinum (II) meso-tetraphenyl tetrabenzoporphine and platinum (II) meso-tetra(pentafluorophenyl)porphine. 5. The implantable system of claim 1, wherein the polymer matrix comprises a polystyrene matrix. 6. The implantable system of claim 1, wherein the radiation sensitive dye is configured to interact with oxygen within the implant thereby quenching the emission radiation. 7. The implantable system of claim 1, wherein the implant comprises a portion made of a permeable material and the oxygen-sensitive microparticles are incorporated into the permeable material. 8. The implantable system of claim 1, wherein the implant comprises fluidic channels and the oxygen-sensitive microparticles are incorporated into the fluidic channels. 9. The implantable system of claim 1, wherein the implant comprises fluidic channels and the oxygen-sensitive microparticles are incorporated into the implant but not in the fluidic channels. 10. The implantable system of claim 1, wherein the implant further contains cells. 11. The implantable system of claim 10, wherein the cells are encapsulated islet cells. 12. The implantable system of claim 1, wherein the tissue is selected from the group consisting of patient tissue, animal tissue, plant tissue, and microbe culture. 13. The implantable system of claim 1, wherein the oxygen-sensitive microparticles are not sensitive to polyhydroxylated compounds. 14. A method of determining an oxygen concentration within an implant, the method comprising: deploying an implant entirely within a patient, the implant comprising: a plurality of oxygen-sensitive microparticles comprising a polymer matrix and a radiation-sensitive dye embedded within the polymer matrix, wherein the radiation-sensitive dye is configured to emit an emission radiation upon excitation by a radiation source;wherein an intensity, a lifetime, or an intensity and a lifetime of the emission radiation correlates with the oxygen concentration within the imp... | The Regents of the University of California | A61B005/1455 A61B005/1459 A61B005/00 A61B005/01 A61B005/145
US10485409 | B2 | 2019-11-26 | Real-time pose and magnetic force detection for wireless magnetic capsule | 2014-01-17 | Systems and methods are described for determining an orientation and position of a capsule inserted into the body of a patient. A magnetic field is applied to an area of the patient where the capsule is located. Sensor data, including inertial data from an inertial sensor and magnetic field data indicative of the applied magnetic field as detected by at least one magnetic field sensor, is wirelessly received from the capsule. An orientation angle of the capsule is determined based at least in part on the inertial data. The magnetic field data is compared to known characteristics of the applied magnetic field and a location of the capsule is determined based on the comparison. | 1. A method of determining an orientation and position of a capsule inserted into a body of a patient, the method including: applying a magnetic field to an area of the patient where the capsule is located, wherein the magnetic field is applied by an external permanent magnet coupled to a distal end of a robotic arm;causing movement of the capsule by manipulating the robotic arm to change a pose of the external permanent magnet, wherein the capsule includes an internal permanent magnet that is attracted to the external permanent magnet of the robotic arm and moves in response to an applied magnetic force and/or torque from the external permanent magnet;receiving sensor data from the capsule, the sensor data including inertial data from an inertial sensor mounted on the capsule and magnetic field data indicative of the applied magnetic field as detected by at least one magnetic field sensor mounted on the capsule;determining an orientation angle of the capsule based at least in part on the inertial data;determining an orientation angle of the external permanent magnet based on a controlled pose of the robotic arm;generating an interpolated magnetic field map by performing a rigid transformation of a precompiled magnetic field matrix to align the precompiled magnetic field matrix with the capsule based on the determined orientation angle of the capsule and the determined orientation angle of the external permanent magnet, wherein the precompiled magnetic field matrix indicates a magnetic field applied by the external permanent magnet at each of a plurality of locations relative to the external permanent magnet;comparing the magnetic field data to the interpolated magnetic field map; anddetermining a location of the capsule based on the comparison of the magnetic field data and the interpolated magnetic field map. 2. The method of claim 1, wherein the at least one magnetic field sensor includes a tri-axial magnetic field sensor. 3. The method of claim 1, wherein the at least one magnetic field sensor includes two tri-axial magnet field sensors mounted on opposite ends of the capsule. 4. The method of claim 1, wherein the act of receiving sensor data from the capsule includes receiving magnetic field data from each of six single-axial magnetic field sensors, wherein a first pair of the single-axial magnetic field sensors are mounted on opposite ends of the capsule along an x-axis of the capsule, wherein a second pair of the single-axial magnetic field sensors are mounted on opposite ends of the capsule along a y-axis of the capsule, and wherein a third pair of the single-axial magnetic field sensors are mounted on opposite ends of the capsule along a z-axis of the capsule. 5. The method of claim 1, wherein the act of receiving sensor data from the capsule includes receiving inertial data from a tri-axial accelerometer mounted at one end of the capsule. 6. The method of claim 1, wherein the act of receiving sensor data from the capsule includes r... | Vanderbilt University | A61B005/06 A61B005/07 A61B001/00
US20150342463 | A1 | 2015-12-03 | TEMPERATURE MEASUREMENT SYSTEMS, METHOD AND DEVICES | 2013-12-20 | A system for producing surface temperature estimations of a tissue surface is provided. A first optical assembly receives infrared light emitted from multiple tissue surface areas. A fiber receives the infrared light from the first optical assembly, and a sensor that is optically coupled to the fiber proximal end produces a signal that correlates to an average temperature of each of the multiple tissue surface areas. | 1. A system for producing surface temperature estimations of a tissue surface, comprising: a first optical assembly constructed and arranged to receive infrared light emitted from multiple tissue surface areas;a fiber comprising a proximal end and a distal end, wherein the distal end is optically coupled to receive infrared light from the first optical assembly; anda sensor optically coupled to the fiber proximal end, wherein the sensor is constructed and arranged to produce a signal that correlates to an average temperature of each of the multiple tissue surface areas. 2.-206. (canceled) | SECURUS MEDICAL GROUP, INC. | A61B005/00 A61B005/01 A61B018/04 G01J005/08
US20150359510 | A1 | 2015-12-17 | DESIGN AND METHOD FOR INTRAVASCULAR CATHETER | 2015-06-15 | A compact and efficient drive shaft for an in vivo imaging system and a method of making the same is provided by the present disclosure. In one aspect, the drive shaft includes a plurality of conductors secured to the exterior of a flexible elongate core. The conductors connect an imaging element at the distal end to a connection assembly near the proximal end of the drive shaft. | 1. An elongate catheter, comprising: a flexible body;a proximal connector adjacent a proximal portion of the flexible body; andan elongate shaft disposed within the flexible body, the shaft having a drive cable and a work element coupled to the drive cable adjacent a distal portion of the flexible body, the drive cable having a torque transmission core and at least one conductor disposed lengthwise outside of the torque transmission core, and the at least one conductor coupling the work element to a proximal portion of the elongate shaft. 2. The elongate catheter of claim 1, wherein the at least one conductor is an electrical conductor. 3. The elongate catheter of claim 1, wherein the at least one conductor is an optical fiber. 4. The elongate catheter of claim 1, wherein the drive cable further comprises an electrical insulating layer between the at least one conductor and the torque transmission core. 5. The elongate catheter of claim 1, wherein the drive cable further comprises a polymer jacket, the polymer jacket securing the at least one conductor to the torque transmission core. 6. The elongate catheter of claim 1, wherein the drive cable further comprises a plurality of polymer bands, the plurality of polymer bands securing the at least one conductor to the torque transmission core. 7. The elongate catheter of claim 1, wherein the at least one conductor is embedded in a polymer jacket, and the polymer jacket is secured to the torque transmission core. 8. The elongate catheter of claim 1, wherein the torque transmission core is made with stainless steel. 9. The elongate catheter of claim 1, wherein the torque transmission core is an optical fiber and the at least one conductor is an electrical conductor. 10. The elongate catheter of claim 1, wherein the work element is one of: a piezoelectric micro-machined ultrasound transducer (PMUT) and a capacitive micro-machined ultrasound transducer (CMUT). 11. A intravascular system, comprising: an elongate catheter having a flexible body, a proximal connector adjacent a proximal portion of the flexible body, and an elongate shaft disposed within the flexible body, the shaft having a drive cable and a work element coupled to the drive cable adjacent a distal portion of the flexible body, the drive cable having a torque transmission core and at least one conductor disposed lengthwise outside of the torque transmission core, and the at least one conductor coupling the work element to a proximal portion of the elongate shaft; andan interface module configured to interface with the proximal connector of the elongate catheter, the interface module including: a spinning element configured to be fixedly coupled to the proximal portion of the shaft; a stationary element positioned adjacent to and spaced from the spinning element, wherein the stationary element is configured to pass signals to and receive signals from the work element through the spinning element; and a motor coupled to the spinning... |  | A61B008/12 A61B008/00 A61B005/00 A61B008/08
US20150342503 | A1 | 2015-12-03 | APPARATUS AND METHOD FOR IMAGING THE RELATIVE MOTION OF SKELETAL SEGMENTS | 2015-08-10 | Apparatus provided for the measurement of skeletal joint motion in a subject which comprises a passive motion device, an imaging device and a processing system incorporating a means for real time digital sampling of images of moving joints, means for recognizing templates attributed to individual bones and tracking these automatically using cross-correlation functions and means for geometric transformation of the positional data to graphically display their relative motion over time. Also provided is a method for the automated measurement of the relative motion of skeletal structures in vivo using such apparatus and a method for the diagnosis of a pseudoarthrosis in a subject which comprises the use of such apparatus. | 1. An apparatus for measuring a skeletal joint motion in a subject comprising: a) a passive motion device adapted and configured to continuously move a skeletal joint of the subject through a range of motion, the passive motion device comprising:a platform base having an upper surface, anda passive motion platform further comprising a static platform connected to the upper surface of the platform base, a moveable platform connected to at least one of the static platform or the upper surface of the platform base, wherein the static platform is adjacent the moveable platform wherein movement of the moveable platform is achieved in operation by a motor in communication with the moveable platform; andb) an imaging device adapted and configured to image the joint of the subject during a motion of the passive motion device. 2. The apparatus of claim 1, wherein the imaging device is one of an X-ray tube and image intensifier with dosage control and a magnetic resonance scanner. 3. The apparatus of claim 1, wherein the moveable platform is a laterally moveable platform. 4. The apparatus of claim 1, wherein the moveable platform is situated on a support which lies on the upper surface of the platform base. 5. The apparatus of claim 3, wherein the imaging device is one of an X-ray tube and image intensifier with dosage control and a magnetic resonance scanner. 6. The apparatus of claim 1, further comprising a control arm for driving a movement of the moveable platform. 7. The apparatus of claim 1 further comprising a processing system. 8. The apparatus of claim 1 wherein the passive motion device is adapted to communicate a motion information to the imaging device during use. 9. A method for obtaining an automated measurement of a relative motion of skeletal structures in vivo comprising: i) positioning a subject on a passive motion device adapted and configured to continuously move a skeletal joint of the subject through a range of motion, the passive motion device comprising: a platform base having an upper surface, and a passive motion platform further comprising a static platform connected to the upper surface of the platform base, a moveable platform connected to at least one of the static platform or the upper surface of the platform base, wherein the static platform is adjacent the moveable platform wherein movement of the moveable platform is achieved in operation by a motor in communication with the moveable platform;ii) imaging the subject positioned on the passive motion device during the use session with an imaging device;iii) collecting image data while the passive motion device is continuously moving the joint;iv) sampling the collected image data and superimposing a time code on the collected image data;v) tracking a template marked on an individual bone segment; andvi) transforming a result of tracking to reflect a changing spatial relationship of the individual bone segment between image segments. 10. The method of claim 9, wherei... |  | A61B005/11 G06T007/00 A61B006/00 A61B005/00 A61B005/055
US20150369771 | A1 | 2015-12-24 | CO-ELECTRODEPOSITED HYDROGEL-CONDUCTING POLYMER ELECTRODES FOR BIOMEDICAL APPLICATIONS | 2015-07-20 | Bioelectrodes having enhanced biocompatible and biomimetic features are provided. Methods of making and using the bioelectrodes are further provided. A biologically integrated bioelectrode device and method for detecting electronic signals using a bioelectrode comprising a first electrically conductive substrate and a biological component. The bioelectrode also comprises a conductive polymer electrically coupling the first electrically conductive substrate and the biological component to define a bioelectrode. The bioelectrode can transmit or receive an electrical signal between the electrically conductive substrate and the biological component and conductive polymer. | 1-28. (canceled) 29. A biologically integrated bioelectrode device comprising: a first electrically conductive substrate; anda conductive polymer electrically coupling said first electrically conductive substrate to a biological component to collectively define a bioelectrode, said bioelectrode transmitting or receiving an electrical signal between the first electrically conductive substrate and one of said biological component and said conductive polymer, said conductive polymer comprising a surface formed by a template biological component, wherein most or all of said template biological component is removed from said surface to provide voids which can be occupied by said biological component upon implantation of the device. 30. The biologically integrated bioelectrode device according to claim 29, wherein said biological component includes one or more of a tissue, organic living cell, a cellular constituent or combinations thereof. 31. The biologically integrated bioelectrode device according to claim 30, wherein said cellular constituent is selected from the group consisting essentially of a membrane, an organelle, an ion-channel, a lipid bi-layer, a receptor, an enzyme, a protein, an antibody, an antigen, a nucleic acid and combinations thereof. 32. The biologically integrated bioelectrode device according to claim 30, wherein said organic living cell is selected from the group consisting essentially of natural or recombinant eukaryotic cells and prokaryotic cells. 33. The biologically integrated bioelectrode device according to claim 31, wherein said eukaryotic cells are selected from the group consisting essentially of cardiac cells, neural cells, muscle cells, stem cells, stromal cells, hematopoietic cells and combinations thereof. 34. The biologically integrated bioelectrode device according to claim 33, wherein said neural cells comprise neurons. 35. The biologically integrated bioelectrode device according to claim 29, wherein said bioelectrode further comprises at least one hydrogel in proximate contact with said conductive polymer. 36. The biologically integrated bioelectrode device according to claim 35, wherein said hydrogel further comprises a bioactive substance. 37. The biologically integrated bioelectrode device according to claim 29, wherein said conductive polymer is chosen from the group consisting essentially of copolymers and homopolymers of EDOT, pyrrole, and their functionalized derivatives and copolymers, polyanilines, salt of polyaniline, polyacetylenes, polythiophenes, a poly(3,4-ethylenedithiathiophene), polymer blends thereof, hybrid polymer-metal materials and combinations thereof. 38. The biologically integrated bioelectrode device according to claim 37, wherein the copolymers and homopolymers of EDOT and pyrrole are chosen from the group consisting essentially of poly(3,4-ethylenedioxythiophene) (PEDOT), poly(pyrrole), their derivatives and combinations thereof. 39. The biologically integrated bioelect... | The Regents of the University of Michigan | G01N027/327 A61N001/05 B29C067/02 A61B005/04 H01B001/12 B29C035/02
US09204830 | B2 | 2015-12-08 | Surgical instruments with sensors for detecting tissue properties, and system using such instruments | 2006-04-14 | A system is provided that furnishes expert procedural guidance based upon patient-specific data gained from surgical instruments incorporating sensors on the instrument's working surface, one or more reference sensors placed about the patient, sensors implanted before, during or after the procedure, the patient's personal medical history, and patient status monitoring equipment. Embodiments include a system having a surgical instrument with a sensor for generating a signal indicative of a property of a subject tissue of the patient, which signal is converted into a current dataset and stored. A processor compares the current dataset with other previously stored datasets, and uses the comparison to assess a physical condition of the subject tissue and/or to guide a procedure being performed on the tissue. | 1. A system comprising: a surgical instrument having a sensor configured to generate a signal indicative of a property of a subject tissue of a patient;a signal processor configured to receive the signal and convert the signal into a current dataset;a memory configured to store the current dataset; anda processor configured to determine a relationship between the current dataset and datasets of signals indicative of the property of a subject tissue of other patients previously stored in the memory, to determine a weighting factor based on the determined relationship between the current dataset and the previously stored datasets, and to interpolate or extrapolate a physical condition of the subject tissue or guide a current procedure being performed on the subject tissue based on the determined weighting factor and outcomes of the other patients previously stored in the memory,wherein the processor is further configured to predict the likelihood of success of the current procedure being performed on the subject tissue based on the weighting factor and the outcomes of the other patients previously stored in the memory. 2. The system of claim 1, further comprising a recorder configured to record the signal from the sensor and the current dataset into the memory. 3. The system of claim 1, wherein the memory is operative to store data relating to at least one of pre-procedure data, during-procedure data, post-procedure data, immediate outcomes, short-term outcomes, and long-term outcomes of previous instances of the procedure, and the processor is further configured to predict the likelihood of success of the current procedure responsive to the data relating to the outcomes. 4. The system of claim 3, wherein the processor is further configured to add at least one of pre-procedure data, during-procedure data, post-procedure data, and immediate outcomes of the current procedure to the memory. 5. The system of claim 3, wherein the processor is further configured to add short-term and long-term outcomes of the current procedure to the memory. 6. The system of claim 3, further comprising patient monitoring equipment configured to generate patient condition data and transfer the patient condition data to the processor, wherein the processor is configured to assess the tissue condition and predict the likelihood of success of the current procedure responsive to the patient condition data. 7. The system of claim 6, wherein the patient monitoring equipment is configured to perform at least one of systemic monitoring, local monitoring, extracorporeal monitoring, intracorporeal monitoring, invasive monitoring and noninvasive monitoring. 8. The system of claim 6, wherein the patient monitoring equipment includes at least one of a vital sign monitor and anesthesia equipment. 9. The system of claim 6, wherein the patient monitoring equipment comprises a sensor consisting essentially of a rigid or flexible substrate and a plurality of sensing elements mounte... | SURGISENSE CORPORATION | A61B005/1455 A61B005/145 A61B005/00 A61B005/026 A61B005/1459 A61B017/00
US09207300 | B2 | 2015-12-08 | Automatic system for timing in imaging | 2013-08-12 | An imaging system automatically determines a cardiac timing parameter for acquiring a cardiac image in a heart phase. An interface receives data identifying a heart image orientation for image acquisition. A repository of data associates, for acquisition of an image in a particular heart phase, different image orientations with corresponding different data items identifying respective corresponding particular acquisition points within an individual heart cycle relative to a start point of the heart cycle. An acquisition timing processor determines from the repository of data, a particular acquisition point within an individual heart cycle relative to the start point of the heart cycle, in response to the received data identifying the heart image orientation and uses the determined particular acquisition point to provide a synchronization signal for triggering acquisition of an image at the particular heart phase. | 1. An MR (Magnetic Resonance) imaging system for acquiring a cardiac image in a heart phase, the system comprising: an interface for receiving data identifying a heart image orientation for image acquisition;a repository of data associating, for acquisition of an image in a particular heart phase, different image orientations with corresponding different data items identifying respective corresponding particular acquisition points within an individual heart cycle relative to a start point of said heart cycle; andan acquisition timing processor configured to: determine from said repository of data, a particular acquisition point within an individual heart cycle relative to said start point of said heart cycle, in response to the received data identifying said heart image orientation,identify adjustment relative to a predetermined heart cycle point to provide an adjusted particular acquisition point using said different data items identifying respective corresponding articular acquisition points within an individual heart cycle, anduse the adjusted particular acquisition point to provide a synchronization signal for triggering acquisition of said image at said particular heart phase. 2. The system according to claim 1, wherein said different image orientations include, (a) a short-axis orientation, (b) a four-chamber orientation, (c) a three-chamber orientation and (d) a two-chamber orientation. 3. The system according to claim 1, wherein said particular heart phase is selected from at least one of, (a) an end-of-systole phase and (b) a mid-of-diastole phase. 4. The system according to claim 1, wherein said different data items identify respective corresponding particular acquisition points within an individual heart cycle by identifying adjustments relative to a predetermined heart cycle point. 5. The system according to claim 1, wherein said particular acquisition point comprises a point at substantially 75% of said heart cycle between successive ECG R-waves. 6. The system according to claim 1, wherein said repository of data associates different image orientations and at least one of, (a) different patient heart rates or heart rate ranges and (b) different image volumes of interest, with corresponding different data items identifying respective corresponding particular acquisition points within an individual heart cycle relative to a start point of said heart cycle, in response to data indicating a patient heart rate and an image volume of interest received by said interface. 7. An MR (Magnetic Resonance) imaging system for acquiring a cardiac image in a heart phase, comprising: an interface for receiving data identifying a heart image orientation for image acquisition and a patient heart rate;a repository of data associating, for acquisition of an image in a particular heart phase, different image orientations and different patient heart rates or heart rate ranges, with corresponding different data items identifying respective correspondi... | Siemens Medical Solutions USA, Inc. | A61B005/055 G01R033/54 A61B005/00 G01R033/563 G01R033/567 A61B005/0456
US09225375 | B2 | 2015-12-29 | Ophthalmic lens system capable of wireless communication with multiple external devices | 2013-09-23 | The present invention relates to methods, apparatus, and devices associated with an ophthalmic lens system wherein the lenses may communicate with multiple external devices. More particularly, the present invention relates to an ophthalmic lens system that may communicate with a secondary and a tertiary device, wherein the wireless communication with the secondary and the tertiary electronic external devices may reduce power, communication, and processing requirements within the ophthalmic lenses and may broaden the range of possible functionalities of the ophthalmic lens system. | 1. An ophthalmic lens system capable of wireless communication with at least first and second external devices, the ophthalmic lens system comprising: a first ophthalmic lens on a first eye for wirelessly communicating with the first external device, wherein the first ophthalmic lens includes: a first lens transmitter,a first lens receiver,a first detection system including one or more eyelid position sensors and one or more pupil position and convergence sensors,a first power source,a first lens processor in electrical communication with the first lens transmitter, the first lens receiver, the first detection system, and the first power source, the first lens processor being programmable for calibration to a specific user, andconductive traces interconnecting at least one of the first lens transmitter, the first lens receiver, the first detection system, the power source and the first lens processor,a first soft lens portion for direct placement on the first eye and encapsulation of at least a portion of one or more the first lens transmitter, the first lens receiver, the first detection system, the first power source, and the first lens processor, and wherein the first external device comprises a first device power source, a first device transmitter, a first device receiver, and a first device processor in electrical communication with the first device power source, the first device transmitter, and the first device receiver;a second ophthalmic lens on a second eye for wirelessly communicating with one or more of the first ophthalmic lens, the first external device and the second external device, wherein the second ophthalmic lens includes:a second lens transmitter,a second lens receiver,a second detection system including one or more eyelid position sensors and one or more pupil position and convergence sensors,a second power source,a second lens processor in electrical communication with the second lens transmitter, the second lens receiver, the second detection system, and the second power source, the second lens processor being programmable for calibration to a specific wearer, andconductive traces interconnecting at least one of the second lens transmitter, the second lens receiver, the second detection system, the second power source and the second lens processor,a second soft lens portion for direct placement on the second eye and encapsulation of at least a portion of one or more the second lens transmitter, the second lens receiver, the second detection system, the second power source, and the second lens processor, and wherein the device processor provides more computational power than one or both the first lens processor and the second lens processor and more power than one or both of the first power source and the second power source. 2. The ophthalmic lens system of claim 1, wherein a wireless pairing between the first ophthalmic lens and the first external device is capable of enabling the wireless communication between the ophth... | Johnson & Johnson Vision Care, Inc. | A61B003/14 A61B003/00 A61B003/10 A61B005/00 H04B001/3827 G02C007/04 G02C007/08 H04W004/00
US09201006 | B2 | 2015-12-01 | Imaging apparatus and method | 2015-04-02 | Apparatus for inspecting an article comprising: a controller configured to generate a drive signal having a periodic amplitude variation; a source, the source being operable by the controller to emit a source beam thereby to irradiate an article, the source beam comprising a beam of electromagnetic radiation having a periodic amplitude variation corresponding to that of the drive signal; and a detector, the detector being configured to detect a portion of the source beam that has been transmitted through at least a portion of the article, and to generate a detector signal having an amplitude variation corresponding to the amplitude variation of said portion of the source beam, the controller being further configured to generate a difference value corresponding to a difference between the amplitude of the detector signal and the amplitude of a reference signal. | 1. Apparatus for imaging an object concealed in an article comprising: a controller configured to generate a drive signal having a periodic amplitude variation;a source, the source being operable by the controller to emit a source beam thereby to irradiate an article, the source beam comprising a beam of non-ionising electromagnetic radiation having a periodic amplitude variation corresponding to that of the drive signal; anda detector, the detector being configured to detect a portion of the source beam that has been transmitted through at least a portion of the article, and to generate a detector signal having an amplitude variation corresponding to the periodic amplitude variation of said portion of the source beam,the controller being further configured to perform an autocorrelation or other lock-in detector function between a reference signal related to the drive signal and the detector signal to generate a value corresponding to an amplitude of the portion of the source beam that has been transmitted through at least the portion of the article to image the object concealed in the article in the path of the source beam solely from the amplitudes of the detector signals;wherein the detector comprises a photodetector element or an array of photodetector elements. 2. Apparatus as claimed in claim 1 wherein the reference signal is a periodic signal having the same frequency as the drive signal. 3. Apparatus as claimed in claim 1 configured to implement a homodyning function between the reference signal and the detector signal thereby to generate the difference value. 4. Apparatus as claimed in claim 1 wherein the reference signal corresponds to the drive signal. 5. Apparatus as claimed in claim 1 wherein the reference signal is a periodic reference signal having a frequency different from the drive signal. 6. Apparatus as claimed in claim 5 configured to implement a heterodyning function between the reference signal and the detector signal thereby to generate the difference value. 7. Apparatus as claimed in claim 1 wherein the beam of electromagnetic radiation corresponds to electromagnetic radiation having a wavelength in the range 700 to 2000 nm. 8. Apparatus as claimed in claim 1 wherein the periodic amplitude variation of the drive signal and the reference signal corresponds to a square wave signal. 9. Apparatus as claimed in claim 1 wherein the periodic amplitude variation of the drive signal and the periodic amplitude variation of the reference signal correspond to a sine wave signal. 10. Apparatus for imaging an object concealed in an article comprising: a controller configured to generate a drive signal having a periodic amplitude variation;a source, the source being operable by the controller to emit a source beam thereby to irradiate an article, the source beam comprising a beam of non-ionising electromagnetic radiation having a periodic amplitude variation corresponding to that of the drive signal; anda detector, the detector... |  | G01N021/59 A61B005/00 G01N021/47 G01N021/55 G01N021/359
US09314457 | B2 | 2016-04-19 | Methods of treating and preventing vascular instability diseases | 2015-06-02 | Methods are provided of treating and preventing stroke diseases, such as cerebral cavernous malformation, by the administration of tempol and/or cholecalciferol. | 1. A method of reducing a growth rate of a number of cerebral cavernous malformation (CCM) lesions in a patient having, or at risk of developing, at least one CCM lesion, the method comprising administering a therapeutically effective amount of tempol, a derivative thereof, or a pharmaceutically-acceptable salt of the foregoing. 2. The method of claim 1, further comprising determining a number, a size, or both, of at least one CCM lesion. 3. The method of claim 2, further comprising determining the number and the size of at least one CCM lesion prior to administration. 4. The method of claim 3, further comprising determining the number and the size of at least one CCM lesion after administration. 5. The method of claim 1, wherein the derivative of tempol comprises tempo, 4-amino tempo, or a pharmaceutically-acceptable salt thereof. 6. The method of claim 1, further comprising identifying a patient having at least one CCM lesion. 7. The method of claim 1, further comprising administering a therapeutically effective amount of cholecalciferol, a derivative thereof, or a pharmaceutically acceptable salt of any of the foregoing. 8. A method of treating a sign or symptom of cerebral cavernous malformation (CCM) lesions in a patient having at least one CCM lesion, comprising administering a therapeutically effective amount of tempol, a derivative thereof, or a pharmaceutically acceptable salt thereof to the patient. 9. The method of claim 8, wherein the sign or symptom of CCM is selected from at least one of a presence of the at least one CCM lesion, intracerebral hemorrhage, increased permeability of cerebral vasculature, epilepsy, or focal neurological deficit. 10. The method of claim 9, further comprising identifying a patient having at least one CCM lesion who has experienced an intracerebral hemorrhage within a predetermined time period prior to the administration of tempol or a pharmaceutically-acceptable salt thereof. 11. The method of claim 10, wherein the predetermined time period is one year. 12. The method of claim 8, further comprising identifying a patient having at least one CCM lesion and determining a number, a size, or both, of the at least one CCM lesion. 13. The method of claim 12, wherein identifying the patient having at least one CCM lesion comprises identifying a mutation in at least one gene associated with CCM in the patient. 14. The method of claim 13, wherein the at least one gene associated with CCM is selected from at least one of CCM2, KRIT1, or PDCD10. 15. The method of claim 8, further comprising determining a number of CCM lesions using magnetic resonance imaging. 16. The method of claim 8, further comprising administering a therapeutically effective amount of cholecalciferol, a derivative thereof, or a pharmaceutically acceptable salt of any of the foregoing. 17. A method of decreasing cerebrovascular inflammation, reducing cerebrovascular permeability, or both, in a patient having at least one cerebral ... | THE UNIVERSITY OF UTAH RESEARCH FOUNDATION | A61K031/445 A61K031/4468 A61K031/593 A61B005/055
US10264970 | B2 | 2019-04-23 | Wearable device assembly having antenna | 2015-08-27 | A wrist-worn device monitors movements of a user. A sensor assembly of the wrist-worn device is configured to detect movement of the user and generate sensor data based on the movement detected. A controller connected to the sensor assembly obtains movement data based on the sensor data. An antenna connected to the controller is configured to operate at a desired frequency when a wrist of the user is received by the device such that the movement data is wirelessly transmittable from the wrist-worn device to an electronic device. The antenna may exhibit a different design and configuration depending on the size of the wrist-worn device. | 1. A device comprising: one or more sensors configured to generate sensor data;a controller configured to process the sensor data and generate processed sensor data;an antenna configured to wirelessly transmit to an electronic device at least one of the sensor data or the processed sensor data; anda body sized and shaped to wrap around a body part of an individual such that the device is wearable by the individual, wherein the body comprises an outer over-mold member, an inner over-mold member, a plurality of flex areas, an internal spine member extending through the body, and a flexible circuit member wrapped around and connected to the spine member;wherein the internal spine member and the flexible circuit member are located between the outer over-mold member and the inner over-mold member such that the outer over-mold member and the inner over-mold member enclose the internal spine member and the flexible circuit member;wherein the circuit member connects the one or more sensors to the controller and connects the controller to the antenna; andwherein at least a portion of the antenna is located in one of the flex areas and the antenna is tuned such that the antenna operates at a peak resonant frequency when the body part is received by the device, the antenna operates at an off-peak resonant frequency relative to the peak resonant frequency when the body part is not received by the device, and the antenna produces a radiation pattern having relatively high gain areas that are directed away from the individual when wirelessly transmitting the processed sensor data, wherein the antenna is in resonance both when the body part is received by the device and when the body part is not received by the device. 2. The device of claim 1, wherein: the body of the device is sized and shaped to wrap around one of i) a wrist of the individual, ii) an arm of the individual, or iii) an ankle of an individual. 3. The device of claim 1, wherein: at least one of the one or more sensors is configured to detect movements of the individual; andthe sensor data comprises movement data corresponding to the movements of the individual. 4. The device of claim 3, wherein: the controller is further configured to classify an activity performed by the individual based on the movement data; andthe processed sensor data comprises a classification of the activity. 5. The device of claim 4, wherein: the controller is further configured to classify the activity performed by the individual by comparing the movement data to one or more activity templates and selecting one of the activity templates that best matches the movement data. 6. The device of claim 5, wherein: the controller is further configured to create the one or more activity templates based on prior movement data corresponding to prior movements detected by at least one of the one or more sensors. 7. The device of claim 3, wherein: the controller is further configured to calculate energy expenditure of the indiv... | NIKE, Inc. | A61B005/00 G08C019/16 H01Q001/27 H05K007/06 A63B024/00 H05K001/02 H05K001/18 A61B005/0205 A61B005/11 H04Q009/00 A61B005/05 G06F019/00 G16H040/67 A61B005/01 A61B005/024
US09445749 | B2 | 2016-09-20 | Smartphone-based apparatus and method for obtaining repeatable, quantitative colorimetric measurement | 2014-01-21 | A method for obtaining a point-of-collection, selected quantitative indicia of an analyte on a test strip using a smartphone involves imaging a test strip on which a colorimetric reaction of a target sample has occurred due to test strip illumination by the smartphone. The smartphone includes a smartphone app and a smartphone accessory that provides an external environment-independent/internal light-free, imaging environment independent of the smartphone platform being used. The result can then be presented quantitatively or turned into a more consumer-friendly measurement (positive, negative, above average, etc.), displayed to the user, stored for later use, and communicated to a location where practitioners can provide additional review. Additionally, social media integration can allow for device results to be broadcast to specific audiences, to compare healthy living with others, to compete in health based games, create mappings, and other applications. | 1. A method for obtaining a point-of-collection, selected quantitative indicia of an analyte on a test platform, comprising: providing a modular, colorimetric reactive test platform having a test region and a calibration region;providing an analyte to be tested on the test region of the modular, colorimetric test platform, wherein the test region is adapted to enable a colorimetric reaction to the analyte;obtaining a color image of the test region containing the analyte and the calibration region;selecting an array of pixels in each of the color images of the test region containing the analyte and the calibration region;determining a median RGBA color value for each of the arrays of pixels;converting the median RGBA color value for each of the arrays of pixels to a respective Hue-Saturation-Luminosity (HSL or HSV) test color space value and a HSL or HSV calibration color space value;providing a calibration indicia that relates a selected quantitative indicia of the analyte to a characteristic of the HSL or HSV calibration color space value; andassociating a median HSL or HSV test color space value with the HSL or HSV calibration color space value to determine the selected quantitative indicia of the analyte. 2. The method of claim 1, wherein the colorimetric reactive test platform is sensitive to at least one of a chemical colorimetric reaction, an enzymatic colorimetric reaction, and a gold nanoparticle colorimetric reaction. 3. The method of claim 1, wherein the modular, colorimetric test platform is a disposable test strip. 4. The method of claim 1, wherein the indicia of the analyte is one of pH, cholesterol, and vitamin D. 5. The method of claim 1, wherein the calibration region maintains a constant color in the presence of a varying amount of the selected indicia of the analyte. 6. The method of claim 5, wherein the calibration region includes a plurality of calibration regions each of which has a different calibration color. 7. The method of claim 1, wherein the calibration indicia is a calibration curve that relates the selected quantitative indicia of the analyte to a hue value of the HSL or HSV calibration color space value. 8. The method of claim 1, comprising obtaining the color image of the test region containing the analyte and the calibration region using a smartphone including a light source and an image detector. 9. The method of claim 8, further comprising displaying the determined selected quantitative indicia of the analyte on the smartphone. 10. The method of claim 8, further comprising providing a smartphone accessory that can be removeably coupled to the smartphone, wherein the smartphone accessory is adapted to receive the modular, colorimetric test platform, further wherein at least one of the modular, colorimetric test platform and the smartphone accessory includes a light diffuser and/or a light-diffusing pathway so as to ensure a uniform and repeatable illumination of at least a desired region of the modular, ... | CORNELL UNIVERSITY | A61B005/103 G01N033/52 G01N021/78 G01N021/80 A61B005/00 G01N033/558 A61B005/145 A61B005/1455 A61B005/1495 G06T007/40 A61B005/15 A61B005/157
US09545203 | B2 | 2017-01-17 | Systems and methods for cardiomyocyte conduction speed mapping | 2015-06-25 | Systems and methods are provided to display discrete conduction timing values of layers of the ventricles. Electrical impulses are detected using two or more electrodes placed proximate to a beating heart and are converted to an ECG waveform for each heartbeat of the beating heart. One or more subwaveforms within Q, R, S, and T waveforms of the ECG waveform for each heartbeat or in an interval between the Q, R, S, and T waveforms are detected that represent the depolarization or repolarization of anatomically distinct layers of the ventricles of the beating heart. A conduction timing value is calculated for each of the one or more subwaveforms for each electrode of the two or more electrodes for each heartbeat of the beating heart. At least one conduction timing value is displayed for at least one subwaveform for each electrode for at least one heartbeat of the beating heart. | 1. A noninvasive electrocardiography (ECG) system for detecting one or more subwaveforms within the Q, R, S, and T waveforms or in an interval between the Q, R, S, and T waveforms and displaying at least one conduction timing value for at least one subwaveform of the one or more subwaveforms, comprising: two or more electrodes adapted to be located near a beating heart of a patient and attached to the skin of the patient that receive electrical impulses from the beating heart;a detector that detects the electrical impulses from at least one pair of electrodes of the two or more electrodes and converts the electrical impulses to an ECG waveform for each heartbeat of the beating heart;a signal processor that receives the ECG waveform for each heartbeat from the detector, detects one or more subwaveforms within Q, R, S, and T waveforms of the ECG waveform or in an interval between the Q, R, S, and T waveforms that represent the depolarization or repolarization of anatomically distinct layers of the ventricles of the beating heart, and calculates a conduction timing value for each of the one or more subwaveforms for each electrode of the two or more electrodes for each heartbeat of the beating heart; anda display device that displays at least one conduction timing value for at least one subwaveform of the one or more subwaveforms for each electrode of the two or more electrodes for at least one heartbeat of the beating heart. 2. The ECG system of claim 1, wherein the at least one subwaveform represents depolarization of an anatomically distinct layer of the ventricles. 3. The ECG system of claim 2, wherein the display device displays the at least one timing value for the at least one subwaveform and a timing value for every other subwaveform of the one or more subwaveforms that represents a depolarization of an anatomically distinct layer of the ventricles. 4. The ECG system of claim 1, wherein the at least one subwaveform represents repolarization of an anatomically distinct layer of the ventricles. 5. The ECG system of claim 4, wherein the display device displays the at least one timing value for the at least one subwaveform and a timing value for every other subwaveform of the one or more subwaveforms that represents a repolarization of an anatomically distinct layer of the ventricles. 6. The ECG system of claim 1, wherein the two or more electrodes comprise 12 electrodes. 7. The ECG system of claim 6, wherein the 12 electrodes are positioned in both the transverse and frontal planes. 8. The ECG system of claim 1, wherein the display device further displays the ECG waveform for at least one heartbeat of the beating heart. 9. The ECG system of claim 1, wherein the two or more subwaveforms comprise 20 subwaveforms representing depolarization and repolarization of 10 layers of the ventricles. 10. The ECG system of claim 1, wherein the display device further displays near the at least one timing value a color and/or pattern. 11. The ECG syst... | Guangren Chen | A61B005/02 A61B005/0456 A61B005/044 A61B005/042 A61B005/00 A61B005/04 A61B005/0452
US09554745 | B2 | 2017-01-31 | Device and method for hip-knee-ankle angle verification and femoral mechanical axis digitization | 2014-06-02 | The disclosed device for verifying a hip-knee-ankle angle includes a mounting base having a planar abutting surface adapted for direct abutting against a resected surface on a distal femur, and a first inertial sensor in communication with a computer assisted surgery (CAS) system to determine an orientation of the mounting base and to digitize a mechanical axis of the femur. A visual alignment guide element is pivotably mounted to the mounting base such that the angular position of the visual alignment guide element is adjustable so as to be visually aligned with a mechanical axis of a tibia. A difference between orientations of the mounting base and the visual alignment guide is calculated by the computer assisted surgery system to determine the hip-knee-ankle angle. The visual alignment guide may include a second inertial sensor and/or a laser emitting element. | 1. A device for verifying a hip-knee-ankle angle using an inertial-based computer assisted surgery system during a knee replacement surgery, the device comprising: a mounting base having at least one planar abutting surface integrated into the mounting base and adapted for direct abutting against a resected surface on a distal femur, the mounting base including at least a first inertial sensor in wireless communication with the computer assisted surgery system and operable to determine at least an orientation of the mounting base and to provide orientation data for at least two angular degrees of freedom to the computer assisted surgery system representative of said orientation of the mounting base, the mounting base being thereby operable to digitize at least a mechanical axis of a femur;a visual alignment guide element pivotally mounted to the mounting base such that the visual alignment guide element is pivotable about at least one axis of rotation to adjust an angular position, and therefore an orientation, thereof, the visual alignment guide element being displaceable to be visually aligned with a mechanical axis of a tibia; andwherein a difference between the orientation of the mounting base and the orientation of the visual alignment guide as calculated by the computer assisted surgery system corresponds to the hip-knee-ankle angle. 2. The device of claim 1, wherein the visual alignment guide element includes a laser emitting element mounted to mounting base, the laser emitting element producing a laser beam operable to project onto a surface of at least the tibia for alignment with one or more anatomical references thereon such that the laser beam projection is aligned with the mechanical axis of the tibia. 3. The device of claim 1, wherein the visual alignment guide element includes at least a second inertial sensor in wireless communication with the computer assisted surgery system and operable to determine at least said orientation of the visual alignment guide element and to provide orientation data for at least two angular degrees of freedom to the computer assisted surgery system representative of the orientation of the visual alignment guide element. 4. The device of claim 1, wherein said at least one axis of rotation includes a substantially anteriorly-posteriorly extending varus-valgus axis, wherein the visual alignment guide element is pivotable about said varus-valgus axis to adjust the varus-valgus angle thereof. 5. The device of claim 4, wherein the visual alignment guide is also pivotable about a substantially medially-laterally extending axis of rotation, such that the visual alignment guide is pivotable in an anterior-posterior direction relative to the tibia. 6. The device of claim 1, further comprising a manually-actuated adjustment mechanism operable to adjust the angular position of the visual alignment guide relative to the mounting base in a controlled manner. 7. The device of claim 6, wherein the adjustment me... | ORTHOSOFT INC. | A61B005/00 A61B005/107 A61F002/46 A61B017/17
US10278594 | B2 | 2019-05-07 | Pressure sensing guidewire systems with reduced pressure offsets | 2015-05-21 | Medical devices and methods for making and using medical devices are disclosed. An example medical device may include a medical device for measuring blood pressure. The medical device may include an elongated shaft having a proximal region and a distal region. An optical fiber may extend along the proximal region. An optical pressure sensor may be coupled to the optical fiber. The medical device may also include a tubular member having a proximal end disposed adjacent to the optical pressure sensor and a distal portion extending along the distal region of the shaft. | 1. A guidewire for determining fractional flow reserve, the guidewire comprising: an elongated shaft having a proximal region and a distal region;wherein the shaft has a constant outer diameter;wherein the shaft includes a housing region having an enlarged inner diameter relative to other regions of the shaft;wherein the distal region has one or more slits formed therein;an optical pressure sensor disposed within the housing region of the shaft and positioned at least 30 centimeters from a distal end of the shaft;an optical fiber attached to the optical pressure sensor;a tubular member having a proximal end sealed to the optical pressure sensor and a distal portion extending along the distal region of the shaft, the tubular member being axially-aligned with the optical fiber;wherein an outer surface of the tubular member is radially spaced from an inner surface of the distal region of the shaft; andwherein the distal region includes at least one opening formed therein that is designed to allow for fluid communication between an exterior of the shaft and a distal end of the tubular member. | BOSTON SCIENTIFIC SCIMED, INC. | A61B005/02 A61B005/0215 A61M025/09 A61B005/00 A61B005/026 A61M025/00
US09974488 | B2 | 2018-05-22 | Early detection of hemodynamic decompensation using taut-string transformation | 2015-06-26 | Techniques develop models for classification for physical conditions of a subject based on monitored physiologic signal data. The models for classification are determined from data transformed and feature extracted using a Taut-string transformation and in some instances using a further Stockwell-transformation, applied in parallel or in series. Physical conditions, specifying the state of hemodynamic stability and reflective of the cardiovascular and nervous systems, are thus modeled using these techniques. | 1. A method of developing classification models for classifying one or more physical conditions of a subject, the method comprises: receiving, from a sensor equipment configured to monitor the subject, raw signal data indicative of a physical state of the subject;applying, in a signal processor, a windowing filter to the raw signal data to create a plurality of windows of the raw signal data;applying, in the signal processor, a pre-processing to each of the plurality of windows of the raw signal data to filter each window by removing spurious noise induced on the raw signal data by the sensor equipment;performing, in the signal processor, a signal decomposition on each window, where the signal decomposition comprises applying a Taut-string transformation to each window to produce Taut-string transformed signal data for each window;performing, in the signal processor, a feature extraction on the Taut-string transformed signal data for each window, wherein the feature extraction is configured to identify one or more features for the raw signal data; andbased on the one or more features, developing at least one classification model for classifying the one or more physical conditions of the subject. 2. The method of claim 1, wherein applying the pre-processing comprises: performing a baseline draft removal on the raw signal data; andfiltering the raw signal data to cancel noise based on motion. 3. The method of claim 1, wherein the one or more extracted features are selected from the group consisting of a mean of frequencies of each window, a sum of frequencies of each window, a product of frequencies of each window, standard deviation of frequencies of each window, range of frequencies of each window, mean of max frequencies of each window, and mean of absolute deviation of frequencies of each window. 4. The method of claim 1, wherein performing the signal decomposition on each window, further comprises: applying a Stockwell transformation (S-Transformation) to the raw signal data in each window to produce an S-transformed data set. 5. The method of claim 4, wherein applying a Taut-string transformation to each window comprises applying the Taut-string transformation to the S-transformed data set. 6. The method of claim 4, wherein the raw signal data is electrocardiogram signal data, electroencephalogram data, pulse oximetry waveform data, arterial blood pressure waveform data, venous blood pressure waveform data, intracranial waveform data, or a combination thereof. 7. The method of claim 4, further comprising measuring the raw signal data using an electrocardiogram sensor, a respiratory rate sensor, a pulse oximetry sensor, photoplethysmography sensor, inspiration/expiration sensor, arterial blood pressure sensor, and venous blood pressure sensor, impedance sensor, piezoelectric sensor, a Doppler signal, an ultrasound sensor, or intracranial pressure sensor. 8. The method of claim 1, wherein the classification is of hemodynamic decompositio... | THE REGENTS OF THE UNIVERSITY OF MICHIGAN | G16H050/20 A61B005/00
US10646159 | B2 | 2020-05-12 | Visceral fat measurement | 2015-07-01 | Dual-energy absorptiometry is used to estimate visceral fat metrics and display results, preferably as related to normative data. The process involves deriving x-ray measurements for respective pixel positions related to a two-dimensional projection image of a body slice containing visceral fat and subcutaneous fat, at least some of the measurements being dual-energy x-ray measurements, processing the measurements to derive estimates of metrics related to the visceral fat in the slice, and using the resulting estimates. Processing the measurements includes an algorithm which places boundaries of regions, e.g., a large “abdominal” region and a smaller “abdominal cavity” region. Two boundaries of the “abdominal cavity” region are placed at positions associated with the left and right innermost extent of the abdominal muscle wall by identifying inflection of % Fat values. The regions are combined in an equation that is highly correlated with VAT measured by quantitative computed tomography in order to estimate VAT. | 1. A method comprising: acquiring x-ray measurements using a dual-energy x-ray absorptiometry (DXA) system for respective pixel positions related to a two-dimensional projection image of a portion of a subject's abdomen, wherein the x-ray measurements are dual-energy x-ray measurements;placing a plurality of regions of the image, wherein said placing includes placing a first region of the image which extends from a first side of the abdomen to a second side of the abdomen, and placing a second region on or within the first region, wherein each of the plurality of regions of the image is a two-dimensional region, and wherein the second region is automatically placed based on fat mass values obtained from DXA measurements;computer processing to combine the plurality of regions to provide an estimate of visceral fat (VAT) in which said estimate of visceral fat is distinguishable from subcutaneous fat (SAT); anddisplaying at least one of said estimate of visceral fat and a metric based on said estimate of visceral fat. 2. The method of claim 1 wherein the placing of the second region is based on an inflection of % total fat values obtained from DXA measurements of two consecutive pixel positions. 3. The method of claim 2 wherein the placing of the second region is based on computer processing the first region. 4. The method of claim 1 wherein the second region has a first side and a second side, wherein the first side of the second region is spaced inwardly from the first side of the abdomen, and wherein the second side of the second region is spaced inwardly from the second side of the abdomen. 5. The method of claim 1 wherein the plurality of regions is combined using polynomial expansion. 6. The method of claim 1 wherein the second region extends across an inner abdominal cavity from the first side to the second side between innermost extents of an abdominal muscle wall. 7. The method of claim 1 wherein the placing further comprises placing a third region of the image, wherein the third region is on or within the first region and is placed where bone is present and percent fat cannot be directly measured, and wherein the second region extends across an inner abdominal cavity from the first side to the second side between innermost extents of an abdominal muscle wall but is exclusive of the third region. 8. The method of claim 1 wherein the placing of at least two regions of the plurality of regions of the image comprises computer processing at least some of the x-ray measurements. 9. The method of claim 1 wherein the placing of the first region of the image comprises using an anatomical landmark and a preselected region of interest line. 10. The method of claim 1 wherein the second region extends across an inner abdominal cavity from the first side to the second side between innermost extents of an abdominal muscle wall and wherein the second region is placed by identifying a left and a right innermost extent of abdominal muscle wall by i... | HOLOGIC, INC. | A61B005/00 A61B006/00 G06T007/00 G06T007/11 G01N023/046 G06K009/46 A61B006/03
US10684337 | B2 | 2020-06-16 | Multiband RF/MRI pulse design for multichannel transmitter | 2014-01-24 | A method for designing one or more multichannel, multiband radio frequency (“RF”) pulses for use with a magnetic resonance imaging (“MRI”) system is provided. The method includes determining a number of RF amplitude modulations and a number of RF phase modulations for each channel in a multichannel RF coil by minimizing an objective function that includes a complex-valued vector. The objective function also contains a system matrix that accounts for both a spatial sensitivity profile of each channel in the multichannel RF coil and a magnetic field map for each excitation band in the multiband RF pulse. | 1. A method for directing a magnetic resonance imaging (MRI) system to generate a multiband radio frequency (RF) pulse, the steps of the method comprising: a) determining an RF amplitude modulation and an RF phase modulation for each channel in a multichannel RF coil by minimizing an objective function that includes: a complex-valued vector containing the RF amplitude modulation and RF phase modulation; anda system matrix that accounts for both a spatial sensitivity profile of each channel in the multichannel RF coil and a magnetic field map for each excitation band in the multiband RF pulse; andb) directing the MRI system to generate at least one multiband RF pulse using the RF amplitude modulations and RF phase modulations determined in step a). 2. The method as recited in claim 1, wherein step a) includes determining a different RF amplitude modulation and RF phase modulation for each channel in the multichannel RF coil. 3. The method as recited in claim 1, wherein step b) includes transmitting multiband RF pulse waveforms using a single channel transmitter before splitting the multiband RF pulse waveforms into the multiple different channels of the multichannel RF coil, at which time each multiband RF pulse waveform is subjected to a channel-specific amplitude and phase change determined by the RF amplitude modulations and RF phase modulations determined in step a). 4. The method as recited in claim 1, wherein step b) includes independently controlling each channel in the multichannel RF coil to generate a multiband RF pulse using the RF amplitude modulations and the RF phase modulation determined for that channel in step a). 5. The method as recited in claim 1, wherein step a) includes: a)i) selecting a multiband factor that defines a number of slices to be excited by each multiband RF pulse;a)ii) determining a number of multiband RF pulses to be designed;a)iii) defining a plurality of slabs to be excited based on the selected multiband factor and the determined number of multiband RF pulses; andwherein step b) includes generating a plurality of multiband RF pulses, directing the MRI system to generate a plurality of multiband RF pulses using the RF amplitude modulations and RF phase modulations determined in step a), whereby the plurality of multiband RF pulses excite the plurality of slabs defined in step a)iii). 6. The method as recited in claim 1, wherein step a) includes determining each RF amplitude modulation and each RF phase modulation using a single spoke trajectory in k-space. 7. The method as recited in claim 1, wherein step a) includes determining an RF amplitude modulation and an RF phase modulation for each of a plurality of different spoke trajectories in k-space. 8. A method for directing a magnetic resonance imaging (MRI) system to generate a plurality of multiband radiofrequency (RF) pulses, the steps of the method comprising: a) selecting a multiband factor that defines a number of slices to be excited by each mult... | Regents of the University of Minnesota | G01R033/54 A61B005/00 A61B005/055 G01R033/36 G01R033/48 G01R033/483 G01R033/24
US09314583 | B2 | 2016-04-19 | System and method for inducing sleep | 2014-09-19 | A system for sleep induction, detecting and tracking includes a monitor for analyzing single- and multiple-respiration patterns of a user and a stimulus generator for providing to the user multiple stimuli each bearing selectable relationships with selected temporal characteristics of the monitored respiration patterns. At least stimulus is operative to change one or more temporal characteristics of the respiration patterns by synchronization of respiration movements with specific aspects of the stimulus. A sync detector determines at least one measure of synchronization between at least one selected temporal characteristic of selected stimuli and a corresponding temporal characteristic of the respiration patterns for selected relationships between the stimuli and the temporal characteristics of the respiration patterns. A sleep detector indicates onset of sleep and a driver continuously controls the operation of the stimulus generator, the sync detector and the sleep detector based on signals as they are received. | 1. A system for sleep induction, detecting and tracking comprising: a monitor coupled to a respiration sensor configured to analyze a respiration signal and to derive respective characteristics from both single- and multiple-respiration patterns of a user;a stimulus generator configured to provide multiple guiding stimuli and multiple non-guiding stimuli to the user, each guiding stimulus of the multiple guiding stimuli and each non-guiding stimulus of the multiple non-guiding stimuli bearing at least one selectable time-relationship with a respective selected temporal characteristic of said single- and multiple-monitored respiration patterns of a user, wherein each of said guiding stimuli is operative to change at least one of said temporal characteristics of the respiration patterns by synchronization of respective respiration movements of the user with specific aspects of said guiding stimuli;a sync detector configured to determine at least one measure of synchronization expressed as a function of a time lag between at least one of said selected temporal characteristics of selected ones of said guiding stimuli and a corresponding one of the selected temporal characteristics of the respiration patterns for each respiration pattern and for using the at least one measure of synchronization to determine a performance indicator identifying an extent of the user to follow the guiding stimuli;a sleep detector configured to be responsive to signals provided by the monitor and to the performance indicator provided by the sync detector for indicating the onset of sleep; anda driver configured to be operative to continuously control operation of the stimulus generator,the sync detector and the sleep detector based on signals as they are received from at least the sync detector, the sleep detector and the monitor, during the operation of the monitor,wherein the non-guiding stimuli are operative to maintain the temporal relationships with the respective selected temporal characteristics of said single- and multiple-monitored respiration patterns of the user without modifying said temporal characteristics of the respiration patterns. 2. The system according to claim 1, wherein the driver is further operative to control the operation of the monitor. 3. The system according to claim 1, wherein the driver is responsive to one or more user commands for controlling the operation of the stimulus generator. 4. The system according to claim 3, wherein the driver is operative to the user commands, and the user commands are predetermined or received while providing the multiple guiding stimuli and the multiple non-guiding stimuli to the user. 5. The system according to claim 4, wherein the driver is responsive to a change in respiration characteristics in response to a user-initiated pause in operation of the stimulus generator. 6. The system according to claim 5, wherein: the driver is responsive to a user command indicative of user discomfort associated with e... | Yazmonit Ltd. | A61M021/02 A61B005/0476 A61B005/0205 A61B005/00 A61M021/00 A61B005/113
US09468407 | B2 | 2016-10-18 | Catheter with distal section having side-by-side loops | 2014-05-30 | The catheter allows mapping and/or ablation of the area around two or more PV ostia at the same time, with a single placement of a distal section of the catheter having a 2D configuration resembling an infinity or lazy 8 symbol. The catheter has an elongated catheter body, a distal section having at least a flexible elongated member with shape memory, the member being configured to assume a 2D configuration resembling an infinity symbol, and at least one electrode mounted on the member. The 2D configuration resembles a first loop and a second loop, wherein the first and second loops are side-by-side, generally extending in a common plane. | 1. A catheter comprising: an elongated catheter body;a distal section distal of the elongated catheter body, the distal section having a flexible elongated member with shape memory, the member being configured to assume a 2D configuration resembling an infinity symbol and terminating in a free distal end; andat least one electrode mounted on the member. 2. The catheter of claim 1, wherein the 2D configuration resembles a first loop and a second loop, wherein the first and second loops are side-by-side, generally extending in a common plane. 3. The catheter of claim 1, wherein the member has a distal S configuration and a proximal S configuration, wherein the S configurations are stacked on each other, and one of the S configurations is reversed. 4. The catheter of claim 1, wherein the member has a distal O configuration, a first proximal C configuration and a second proximal C configuration, wherein the first and second C configurations face each other. 5. The catheter of claim 1, further comprising a deflection section proximal of the distal section. 6. The catheter of claim 5, wherein the 2D configuration and the deflection section are generally in a common plane. 7. The catheter of claim 5, wherein the 2D configuration and the deflection section are generally perpendicular to each other. 8. The catheter of claim 5, wherein the 2D configuration has a first loop, a second loop and an intersection between the first and second loops. 9. The catheter of claim 8, wherein the intersection is generally aligned with a longitudinal axis of the deflection section. 10. The catheter of claim 8, wherein the intersection is offset from a longitudinal axis of the deflection section. 11. A catheter comprising: an elongated catheter body;a distal section distal of the elongated catheter body and having at least first and second flexible elongated members with shape memory, the at least first and second flexible elongated members being configured to assume a 2D configuration resembling an infinity symbol, wherein the first elongated member is configured to form a first loop terminating in a first free distal end of the first elongated member and the second elongated member is configured to form a second loop terminating in a second free distal end of the second elongated member, the first and second loops being side-by-side having an intersection, the first and second free distal ends being generally at the intersection, and the 2D configuration being generally perpendicular to the catheter body; andat least one electrode mounted on at least one of the at least first and second elongated members. 12. The catheter of claim 11, wherein the first and second loops lie generally in a common plane. 13. A catheter comprising: an elongated catheter body;a distal section distal of the elongated catheter body and having a flexible elongated member with shape memory, the member being configured to assume a 2D configuration terminating in a free distal end, the ... | Biosense Webster (Israel) Ltd. | A61B005/042 A61B018/14 A61B005/00 A61B018/00
US10568561 | B2 | 2020-02-25 | System and method for non-invasive measurement of soft biological tissue | 2014-01-21 | A system and method for the non-invasive measurement of tone, state of tension, biomechanical or viscoelastic properties of soft biological tissues includes a testing-end, an actuator arranged to apply a force to the testing-end, and a sensor to sense movement of the testing-end. A signal generating circuit supplies a control signal to the actuator so the biological tissues are subjected by the testing-end to a load, including means to adjust the signal provided by the signal generating circuit in accordance with the component of weight acting through the testing-end onto the biological tissue so that the load to which the biological tissue is subjected is constant. An impulse signal generating circuit supplies an impulse signal to the actuator so the biological tissue is subjected by the testing-end to a mechanical deformation. In use the soft biological tissue is subjected first to the constant load, and then to the impulse signal; and the consequent movement of the biological tissue is then registered. | 1. A system for the non-invasive measurement of tone, state of tension, biomechanical or viscoelastic properties of soft biological tissues comprising a testing-end movable along a Y-axis and supported resiliently within a housing by two parallel spaced-apart leaf springs, an actuator arranged to apply a force to the testing-end, and a sensor to sense movement of the testing-end, wherein the system comprises a signal generating circuit to supply a control signal to the actuator so the biological tissues are subjected by the testing-end to a pre-compression load, including means to adjust the control signal provided by the signal generating circuit in accordance with a component of weight acting through the testing-end onto the biological tissues so that the pre-compression load to which the biological tissues are subjected has a pre-set value; and an impulse signal generating circuit to supply an impulse signal to the actuator so the biological tissues are subjected by the testing-end to a mechanical impulse, wherein the system comprises an accelerometer arranged to sense orthogonal components X and Y of the gravitational field relative to the testing-end, wherein the Y-axis is parallel to the direction of movement of the testing-end, and the X-axis is parallel to a plane defined by the two leaf springs, and to provide signals representing the Y-axis and the X-axis signal components, and a low-pass filter to process the signals representing the Y-axis and X-axis signal components to provide a compensating signal representing the Y-axis component of the gravitational field and a test signal representing the X-axis component of the gravitational field;wherein the signal adjustment means is a summing unit, to which are provided the control signals from the signal generating circuit and the compensating signal representing the Y-axis component of gravitational field; wherein the summing unit is arranged to sum the control signal from the signal generating circuit, and to subtract the compensating signal representing the Y-axis component of gravitational field, to produce an output signal from the summing unit which is a precompression signal and which is provided to the actuator to provide a constant pre-compression load of the pre-set value independent of the orientation of the Y-axis;wherein the test signal representing the X-axis component of the gravitational field is provided to a comparator, in which the test signal is compared to preset limits, and the comparator is arranged to provide an enabling signal to the impulse generating circuit as long as the test signal is between the preset limits;and wherein, when an impulse is to be provided, the impulse generating circuit generates the impulse signal if it receives the enabling signal, the summing unit is provided with the impulse signal from the impulse generating circuit, the impulse signal being added by the summing unit to provide an output equal to the sum of the precompression signal and t... | MYOTON AS | A61B005/00 G01N003/42
US09426582 | B2 | 2016-08-23 | Automatic real-time hearing aid fitting based on auditory evoked potentials evoked by natural sound signals | 2015-05-27 | The application relates to a hearing aid comprising at least one electrode located at a surface of a housing of the hearing aid to allow said electrodes to contact the skin of a user during use of the hearing aid, at least one electrode being adapted to pick up a low voltage signal from the user's brain, the hearing aid further comprising an amplifier unit operationally connected to said electrode(s) and adapted for amplifying said low voltage signal(s) to provide amplified brain signal(s), and a signal processing unit adapted to process said amplified brain signal(s) to provide a processed brain signal as well as to apply a time and frequency dependent gain to an input audio signal and to provide a processed audio output signal. The application further relates to a method of operating a hearing aid and to its use and to a hearing aid system. The object of the present application is to provide a hearing aid capable of monitoring a user's hearing ability over time. The problem is solved in that the signal processing unit is configured a) to identify characteristic signal parameters describing a current time segment of the electric audio input signal, b) to decide whether said characteristic signal parameters fulfill a predefined criterion, and, if said predefined criterion is fulfilled, c) to store brain signal data representative of the low voltage electric signal from the user's brain picked up during said current time segment or corresponding amplified brain signal(s) in a memory, and d) to use the stored brain signal data to determine a processed brain signal related to said predefined criterion, and to modify said time and frequency dependent gain depending on said processed brain signal. This has the advantage of providing a hearing aid wherein at least a part of the fitting process of a hearing aid to a particular user can be automated and/or continuously updated. The invention may e.g. be used for the hearing aids or hearing aid systems where a continuous evaluation of a user's hearing thresholds is needed. | 1. A hearing aid, comprising: an ear part adapted for being mounted fully or partially at an ear or in an ear canal of a user, the ear part including a housing, andat least one electrode located at a surface of said housing to allow said electrodes to contact the skin of a user when said ear part is operationally mounted on the user, the at least one electrode being adapted to pick up a low voltage electric signal from the user's brain;an amplifier unit operationally connected to said electrode(s) and adapted for amplifying said low voltage electric signal(s) to provide amplified brain signal(s);an input unit for providing an electric audio input signal;a signal processing unit; andan output transducer for converting an electric output signal to an acoustic output sound,said signal processing unit being operationally connected to said amplifier unit and adapted to process said amplified brain signal(s) to provide a processed brain signal,to said input unit and adapted to apply a time and frequency dependent gain to said electric audio input signal or a signal originating therefrom and to provide a processed audio output signal, andto said output transducer allowing said processed audio output signal to be presented to the user as a processed acoustic signal,whereinsaid signal processing unit is configured to identify characteristic signal parameters describing a current time segment of the electric audio input signal,to decide whether said characteristic signal parameters fulfill a predefined criterion, and, if said predefined criterion is fulfilled,to store brain signal data representative of the low voltage electric signal from the user's brain picked up during said current time segment or corresponding amplified brain signal(s) in a memory,to use the stored brain signal data to determine a processed brain signal related to said predefined criterion, andto determine, adaptively over time, a set of signal processing parameters from the brain signal data that optimize the user's perception of the electric input signal by minimizing threshold parameters related to the user's hearing ability, said threshold parameters being selected from a hearing threshold, a frequency discrimination threshold, and a time discrimination threshold. 2. A hearing aid according to claim 1 wherein the hearing aid further comprises a signal generator for generating an electric test signal specifically adapted to be used in an auditory evoked potential (AEP) measurement, the signal generator being operationally connected to said output transducer allowing said electric test signal to be converted to an auditory test stimulus for being presented to a user together with said processed acoustic signal during use of the hearing aid. 3. A hearing aid according to claim 1 wherein said signal processing unit is adapted to estimate the user's hearing thresholds based on said processed brain signals to provide current estimated hearing thresholds. 4. A hearing aid according to... | OTICON A/S | H04R025/00 A61B005/0484 A61B005/12 A61B005/00
US09854996 | B2 | 2018-01-02 | Medical image processing device, method for operating the same, and endoscope system | 2015-06-26 | First RGB image signals are inputted. Color difference signals Cr and Cb are calculated from the first RGB image signals. In a feature space formed by the color difference signals Cr and Cb, a first process and a second process are performed. In the first process, coordinates which correspond to the first, second, and third observation areas are moved in a parallel manner such that the coordinates which correspond to the second observation area are moved to a reference area that contains the origin point. In the second process, the coordinates which correspond to the first observation area and the coordinates which correspond to the third observation area are moved away from each other. | 1. A medical image processing device comprising: a processing circuitry configured to:perform an input process of a first color image signal obtained by capturing a reflection image of an object illuminated by illumination light of two or more colors;obtain two or more pieces of color information from the first color image signal, the two or more pieces of color information being included in one of first, second, and third areas in a feature space formed by the two or more pieces of color information, according to a condition of the object;perform a first movement process for moving coordinates within the feature space from the first, second, and third observation areas so as to move the coordinates from a specific observation area to a reference area defined in the feature space and for moving the coordinates from the two observation areas, other than the specific observation area, out of the first to third observation areas, to be away from each other, the specific observation area being one of the first to third observation areas; andgenerate a medical image based on the two or more pieces of color information after subjected to the first movement process. 2. The medical image processing device according to claim 1, wherein the feature space is a Cb-Cr space formed by color difference signals Cr and Cb, being the two or more pieces of color information, or an ab space formed by color components a* and b*, being the two or more pieces of color information, of CIE Lab space. 3. The medical image processing device according to claim 2, wherein, within the feature space, the processing circuitry moves the coordinates in a parallel manner from the first, second, and third observation areas so as to move the coordinates from the specific observation area to the reference area and changes angles of the coordinates located in the two observation areas, other than the specific observation area, out of the first to third observation areas so as to move the coordinates from the two observation areas to be away from each other. 4. The medical image processing device according to claim 2, wherein the reference area includes an origin point of the feature space but excludes the two observation areas other than the specific observation area. 5. The medical image processing device according to claim 1, wherein the two or more pieces of color information are hue H and saturation S, and the feature space is an HS space formed by the hue H and the saturation S. 6. The medical image processing device according to claim 5, wherein, within the HS space, the processing circuitry moves the coordinates in a parallel manner in a saturation direction from the first, second, and third observation areas so as to move the coordinates from the specific observation area to the reference area and moves the coordinates in a hue direction from the two observation areas, other than the specific observation area, out of the first to third observation areas, to be away from e... | FUJIFILM Corporation | A61B005/103 A61B005/00 A61B001/00 A61B001/06 G06T007/00 G06T007/90
US20150374248 | A1 | 2015-12-31 | DEVICE AND METHOD FOR MEASURING BLOOD PRESSURE | 2014-06-27 | According to one embodiment of a device for measuring blood pressure, the device includes a pressure sensor, a microprocessor, and a user interface, wherein a user exerts pressure on the user's wrist by using the pressure sensor, the pressure sensor senses the pressure to produce oscillation signal, the microprocessor connects with the pressure sensor and receives the oscillation signal to calculate vessel pulse, systolic blood pressure, and diastolic blood pressure of the user, the user interface connects with the microprocessor and receives instruction data of the microprocessor to inform the user. | 1. A device for measuring blood pressure comprising: a pressure sensor;a microprocessor; anda user interface;wherein a user exerts pressure on said user's wrist by using said pressure sensor, said pressure sensor senses said pressure to produce oscillation signal; said microprocessor connects with said pressure sensor, and receives said oscillation signal to calculate vessel pulse, systolic blood pressure, and diastolic blood pressure of said user; said user interface connects with said microprocessor and receives instruction data of said microprocessor to inform said user. 2. The device as claimed in claim 1, wherein said microprocessor uses filter to separate said received oscillation signal into pressure waveform and pulse waveform, and said microprocessor reorders said pressure waveform based on said pressure exerted by said user and performs interpolation for said pressure waveform to estimate completed said pressure waveform. 3. The device as claimed in claim 1, wherein said microprocessor uses oscillometric method to calculate vessel pulse, systolic blood pressure, and diastolic blood pressure of said user. 4. The device as claimed in claim 1, wherein said instruction data includes operation instruction, position adjustment, exerting pressure or relaxing pressure, measured values, and measurement is completed. 5. The device as claimed in claim 1, wherein said user interface is combination of voice, light, or text/numeric display. 6. A method for measuring blood pressure, adapted to a pressure sensor, a microprocessor, and a user interface, the method comprising: a user exerts pressure on said user's wrist by using said pressure sensor for sensing pressure to produce oscillation signal;uses said microprocessor to calculate vessel pulse, systolic blood pressure, and diastolic blood pressure of said user through said oscillation signal;uses said user interface to inform said user according to instruction data of said microprocessor. 7. The method as claimed in claim 6, wherein said microprocessor uses filter to separate said received oscillation signal into pressure waveform and pulse waveform, and said microprocessor reorders said pressure waveform based on said pressure exerted by said user and performs interpolation for said pressure waveform to estimate completed said pressure waveform. 8. The method as claimed in claim 6, wherein said microprocessor uses oscillometric method to calculate vessel pulse, systolic blood pressure, and diastolic blood pressure of said user. 9. The method as claimed in claim 6, wherein said instruction data includes operation instruction, position adjustment, exerting pressure or relaxing pressure, measured values, and measurement is completed. 10. The method as claimed in claim 6, wherein said user interface is combination of voice, light, or text/numeric display. |  | A61B005/022 A61B005/00
US09198606 | B2 | 2015-12-01 | Tape magazine with rewind lock and integrated tape release | 2012-05-23 | A replaceable magazine for use in an analytic test instrument a plurality of analytic aids on a carrier tape. The analytic aids can be made available in an application position of the magazine by means of the carrier tape. The magazine has a supply reel for holding regions of the carrier tape with unused analytic aids and a take-up reel for holding regions of the carrier tape with used-up analytic aids. The carrier tape can be moved in a spooling direction from the supply reel to the take-up reel. The magazine has a rewind lock of the take-up reel. The magazine has a tape release device, which is configured to make available a take-up reel tape reserve of the carrier tape on the side of the application position facing the take-up reel. The take-up reel tape reserve enables a lifting movement of an analytic aid situated in the application position. | 1. A replaceable magazine for use in an analytic test instrument, comprising: a carrier tape having a plurality of analytic aids arranged thereon, wherein the analytic aids can be positioned in an application position of the magazine by the carrier tape;a supply reel for holding regions of the carrier tape with unused analytic aids and a take-up reel for holding regions of the carrier tape with used analytic aids, wherein the carrier tape is movable in a spooling direction from the supply reel to the take-up reel;the take-up reel comprising a rewind lock, wherein the rewind lock is active during a movement of the analytical aid;a tape release configured to make available a tape reserve of the carrier tape on the side of the application position facing the take-up reel, wherein the tape release is only provided on the side of the application position facing the take-up reel, further wherein there is no additional tape release positioned between the supply reel and the application position; anda fixing device configured to fix the analytic aids in the application position. 2. The magazine of claim 1, wherein a lifting movement of an analytic aid situated in the application position has a maximum lift distance of 2 mm to 10 mm, further wherein the take-up reel tape reserve is 0.2 to 0.8 of the maximum lift. 3. The magazine of claim 1, wherein the magazine is configured to make available a supply reel tape reserve of the carrier tape on the side of the application position facing the supply reel, wherein the supply reel tape reserve substantially corresponds to the take-up reel tape reserve. 4. The magazine of claim 1, wherein the tape release is configured to hold the take-up reel tape reserve after the lifting movement of the analytic aid. 5. The magazine of claim 1, wherein the rewind lock is a permanent rewind lock. 6. The magazine of claim 1, wherein the rewind lock comprises at least one of the following: a rotational-direction sensitive element connected to the take-up reel, wherein the rotational-direction sensitive element enables a rotation in one direction and at least largely prevents a rotation in another direction; a freewheel connected to the take-up reel; a ratchet connected to the take-up reel; a pawl connected to the take-up reel; a rotational-direction-dependent brake acting on the carrier tape; a spring-loaded element acting on the carrier tape; a spring-loaded flap acting on the carrier tape; a sealing lip acting on the carrier tape. 7. The magazine of claim 1, further comprising at least one brake, wherein the brake is configured to brake rewinding of the take-up reel and/or winding-on of the supply reel. 8. The magazine of claim 1, wherein the tape release is at least partly integrated into the rewind lock. 9. The magazine of claim 1, wherein the rewind lock comprises a plurality of spaced locking positions, wherein a movement of the carrier tape counter to the spooling direction is possible between adjacent locking pos... | Roche Diabetes Care, Inc. | A61B005/155 A61B005/02 A61B005/145 A61B005/15
US20150351957 | A1 | 2015-12-10 | PREVENTION & TREATMENT OF NEUROPATHY | 2014-01-27 | The invention relates to the use of hypothermia to prevent or treat peripheral nerve neuropathy and including a system to induce optimized cooling of one or more body parts, typically the limbs. | 1. A device for inducing regulated controlled hypothermia in a subject comprising: a body part covering comprising flexible material adapted to contact the skin of a subject and having an upper and lower surface defining a space for coolant, the device provided with one or more inlets for fluid coolant connecting to a closed network of channels to facilitate even distribution of fluid within the device space and describing a coolant dispersal pattern when in use to provide uniform cooling to the subjects body part and wherein the device is further provided with one or more temperature sensors and one or more blood flow sensors to monitor the subjects body part temperature and/or the blood flow through the subjects body part. 2. The device according to claim 1, wherein the device is adapted to cover at least partially the upper limb[s] of the subject and/or cover at least partially the lower limb[s] of the subject. 3. The device according to claim 2 wherein said device is adapted to cover at least the hands and forearm of the subject. 4. (canceled) 5. The device of claim 1, wherein said device is provided with: at least one temperature sensor and at least one blood flow sensor in functional contact with the hand, forearm and/or lower limb of the subject; ora plurality of temperature sensors and a plurality of blood flow sensors in functional contact with the hand, forearm and/or lower limb at the subject. 6. (canceled) 7. The device according to claim 1, wherein said device is provided with multiple inlets. 8. The device of claim 1, wherein the channels are formed from a plurality of upwardly projecting fins which are positioned near to each other with the cavity of the body part covering to create a network of channels throughout the body part covering. 9. The device according to claim 8 wherein the fins are positioned equidistant from each other within the cavity of the body part covering. 10. The device of claim 1, wherein said body covering is provided with more than one sensor functionally linked in series to provide continuous temperature and/or blood flow monitoring of said subject over all or part of the subjects body part and adjusting the cooling means to control the induced hypothermia. 11. The device of claim 1, wherein said device further comprises a plurality of micro temperature probes adapted to measure the skin temperature of the subject's body part when in use and wherein the micro temperature probes are positioned to provide a measure of the skin temperature over the area of the patient's body contacted by the device. 12. The device of claim 1, wherein said flexible material manufactured from a material transparent to light or is optically clear. 13. (canceled) 14. The device of claim 1, wherein said blood flow sensor[s] detect the concentration of haemoglobin and/or the oxygenation of haemoglobin. 15. (canceled) 16. An apparatus for inducing and regulating controlled hypothermia in a subject to prevent or treat p... | National University of Singapore | A61F007/10 A61B005/01 A61B005/026
US20150359466 | A1 | 2015-12-17 | PORTABLE APPARATUS FOR TRANSFERRING DATA USING PROXIMITY WIRELESS CONNECTION | 2014-06-12 | A portable apparatus for transferring data using proximity wireless connection is presented. The portable apparatus comprises a proximity wireless connection circuitry configured to detect a second apparatus in proximity and communicate reference data to the second apparatus, wherein the reference data causes the second apparatus to fetch and illustrate a user editable configuration template associated with the reference data, and wherein the proximity wireless connection circuitry is further configured to read at least some information of the user editable configuration template from the second apparatus. The portable apparatus further comprises a processing circuitry configured to receive physical activity-related measurement data and to process the data, based at least partly on the information of the user editable configuration template, to a physical activity-related parameter characterizing the physical activity. Furthermore, there is provided a computer program executing the above-mentioned functions of the portable apparatus, and a system comprising the second apparatus. | 1. A portable apparatus comprising: a proximity wireless connection circuitry configured to detect a second apparatus in proximity to the portable apparatus and communicate reference data to the second apparatus, wherein the reference data causes the second apparatus to fetch and illustrate a user editable configuration template associated with the communicated reference data, and wherein the proximity wireless connection circuitry is further configured to read at least some information of the user editable configuration template from the second apparatus; anda processing circuitry configured to receive physical activity-related measurement data and the read information of the user editable configuration template, and to process the physical activity-related measurement data, based at least partly on the read information of the user editable configuration template, to a physical activity-related parameter characterizing the physical activity. 2. The apparatus of the claim 1, wherein the read information of the user editable configuration template comprises at least one of the following: user credentials, user specific information and information of used sensors. 3. The apparatus of claim 1, wherein the user editable configuration template is a web-based template. 4. The apparatus of claim 1, further comprising: a measurement circuitry configured to measure the physical activity-related measurement data of a user carrying out physical activity. 5. The apparatus of claim 1, wherein the proximity wireless connection circuitry comprises a near field communication circuitry. 6. The apparatus of claim 1, wherein the communicated reference data comprises a unique identifier. 7. The apparatus of claim 1, wherein the communicated reference data comprises an address to a web location, and wherein the communicated reference data causes the second apparatus to navigate to the said web location. 8. The apparatus of claim 1, wherein the physical activity-related parameter comprises at least one of the following: heart activity information, energy-expenditure information, fitness-related information, activity information, and motion-related information. 9. The apparatus of claim 1, wherein the physical activity-related measurement data is further processed, by the processing circuitry, on the basis of at least one of the following: user-related parameters describing characteristics of the user, physical activity-related parameters defining guidelines for a physical activity to be conducted, filtering parameters configuring filtering of the received physical activity-related measurement data. 10. The apparatus of claim 1, wherein the processing circuitry is further configured to generate a physical activity file comprising physical activity-related measurement data, and wherein the communicated reference data is associated with the physical activity file. 11. The apparatus of claim 10, wherein the communicated reference data dynamically changes accordi... |  | A61B005/11 A61B005/0205 A61B005/00 H04W004/00 H04W004/02
US20150366466 | A1 | 2015-12-24 | POSTURE INDUCED CHANGES TO PHYSIOLOGICAL PARAMETERS | 2015-04-27 | Methods and devices for analyzing posture-induced changes to physiological parameters of a patient (e.g., ejection time, heart rate, etc.) to provide an assessment of one or more conditions of the patient. | 1. An implantable medical device for use in assessment of one or more conditions of a patient comprising: sensing apparatus to monitor physiological parameters of the patient, wherein the physiological parameters comprise the patient's posture and ejection time, wherein the patient's ejection time comprises at least one of the patient's left ventricular ejection time and right ventricular ejection time;a sensing module coupled to the sensing apparatus and configured to receive the monitored physiological parameters; anda control module coupled to the sensing module and configured to:detect a change in the patient's posture between a lying position and an upright position using the monitored physiological parameters,determine a posture-induced change to the patient's ejection time using the monitored physiological parameters, wherein the posture-induced change to the patient's ejection time comprises a difference between the patient's ejection time before the detected change in the patient's posture and the patient's ejection time after the detected change in the patient's posture,store the posture-induced change to the patient's ejection time, andanalyze the posture-induced change to the patient's ejection time to provide an assessment of one or more conditions of the patient, wherein the one or more conditions of the patient comprise fluid overload. 2. The device of claim 1, wherein the posture-induced change to the patient's ejection time further comprises a difference between the patient's average ejection time over a first plurality of heart beats before the detected change in the patient's posture and the patient's average ejection time over a second plurality of heart beats after the detected change in the patient's posture. 3. The device of claim 1, wherein the posture-induced change to the patient's ejection time further comprises a difference between the patient's average ejection time over a first predetermined period of time before the detected change in the patient's posture and the patient's average ejection time over a second predetermined period of time after the detected change in the patient's posture. 4. The device of claim 1, wherein the control module is configured to analyze the posture-induced change to the patient's ejection time by comparing the posture-induced change to the patient's ejection time to a baseline value. 5. The device of claim 1, wherein the control module is configured to analyze the posture-induced change to the patient's ejection time by comparing the posture-induced change to the patient's ejection time to a plurality of previous posture-induced changes to the patient's ejection time prior to the posture-induced change to the patient's ejection time to provide one or more trends to be used in the assessment of one or more conditions of the patient. 6. The device of claim 1, wherein the analysis of the posture-induced change to the patient's ejection time provides an assessment that indicates that th... |  | A61B005/0205 A61N001/365 A61N001/372 A61B005/00
US20150342497 | A1 | 2015-12-03 | METHOD AND APPARATUS FOR ACQUIRING OF SIGNALS FOR ELECTRICAL IMPEDANCE | 2013-01-09 | The method of the disclosure comprises the stages of injecting an alternating AC signal into at least one electrode positioned on the skin of the patient in a region of interest, measuring the signal induced into at least one electrode, extracting at least an envelope of the signal measured and determining the difference between the envelope and a reference signal. The envelope may be extracted by demodulating the signal measured, and this demodulation may be carried out by way of an associated rectifier diode, in a preferred embodiment, and an RC filter. The reference signal may be an envelope corresponding to the demodulated signal of another electrode, the injected signal, ground or a fixed voltage value. | 1. A method for acquiring signals for electrical impedance tomography, the method comprising: injecting an alternating AC signal into at least one electrode positioned on a body of a patient in a region of interest;measuring a signal induced in the at least one electrode;extracting at least an envelope from the signal measured; anddetermining a difference between the at least an envelope and a reference signal. 2. The method of claim 1, wherein extracting the at least an envelope includes signal demodulation obtained of the measured signal from the at least one electrode. 3. The method of claim 2, wherein the reference signal is an extracted envelope corresponding to a demodulated signal from another electrode. 4. The method of claim 1, wherein the reference signal is the injected alternating AC signal. 5. The method of claim 1, wherein the reference signal one of a fixed voltage value or ground. 6. (canceled) 7. The method of claim 1, wherein the injected AC signal varies in frequency. 8. The method of claim 1, wherein injecting the alternating AC signal into at least one electrode includes injecting the alternating AC signal into more one electrode at the same time. 9. The method of claim 1, wherein injecting the alternating AC signal into at least one electrode includes injecting the alternating AC signal successively into electrodes positioned on the body of the patient to complete a measurement cycle around the region of interest. 10. (canceled) 11. The method of claim 1, wherein determining the difference between the at least envelope and the reference signal is performed by subtracting the reference signal from the envelope through at least one of an electronic analog circuit or digital signal processing. 12. (canceled) 13. The method of claim 1, wherein measuring a signal induced in the at least one electrode includes measuring signals induced in two or more electrodes simultaneously. 14. An apparatus for acquiring electrical impedance tomography signals, the apparatus comprising: a current source;a plurality of electrodes, each electrode associated with a channel;a demodulation circuit per channel, the demodulation circuit configured to generate a demodulated signal responsive to a current injected into the associated electrode;a signal treatment circuit configured to generate an output signal by performing analog subtraction between the demodulated signal and a reference signal; andan analog to digital (A/D) converter configured to convert the output signal from an analog signal to a digital signal for processing by a controller. 15. The apparatus of claim 14, wherein the current source is selected from the group consisting of a single-ended type and a bipolar type. 16. (canceled) 17. The apparatus of claim 14, wherein each electrode has its own corresponding current source per channel. 18. The apparatus of claim 14, further comprising at least one Negative Impedance Converter (NIC) circuit, wherein the fixed capacitanc... |  | A61B005/053 A61B005/00
US09220440 | B2 | 2015-12-29 | Determining a characteristic respiration rate | 2009-09-21 | The present disclosure relates to monitoring a characteristic respiration rate of a patient based at least in part on a suitable time period that either precedes or follows a triggering event, such as a clinician/patient interaction, where the triggering event may negatively impact the physiological parameter. In some embodiments, physiological parameter values falling between one or more pre-set thresholds may be used to derive the characteristic physiological parameter. In some embodiments, monitoring the respiration rate may provide additional information about the patient's status. In some embodiments, confidence measures may be associated with, or may be used to analyze features of the patient signal to derive information about, the characteristic respiration rate. The patient signal used to derive a patient's respiration rate may be of an oscillatory nature or may include oscillatory features that may be analyzed to derive a characteristic respiration rate. | 1. A method for determining a characteristic respiration rate of a patient by a pulse oximeter, the method comprising: receiving, using the pulse oximeter, a photoplethysmographic (PPG) signal derived from a pulse oximetry sensor, wherein the pulse oximetry sensor is configured to detect light attenuated by the patient;determining, using the pulse oximeter, respiration rate values of the patient over time based at least in part on the PPG signal;detecting, using the pulse oximeter, a first respiration rate event, wherein the first respiration rate event is detected based at least in part on a first deviation in the respiration rate values;determining, using the pulse oximeter, a first altered portion of the respiration rate values based on the first respiration rate event;determining, using the pulse oximeter, the characteristic respiration rate of the patient based at least in part on a selected portion of the respiration rate values, wherein: the selected portion of the respiration rate values excludes the first altered portion of the respiration rate values;the selected portion of the respiration rate values occurs earlier in time than the first altered portion of the respiration rate values;the determining of the characteristic respiration rate is not based on the first altered portion of the respiration rate values; andthe characteristic respiration rate is determined to assess a clinical status of the patient; anddisplaying, using an output of the pulse oximeter, the characteristic respiration rate. 2. The method of claim 1 further comprising: determining, using the pulse oximeter, blood pressure values over time based at least in part on the PPG signal, wherein: a first blood pressure value is determined based at least in part on a first blood pressure event; andthe first blood pressure event is detected based at least in part on a deviation in the blood pressure values;identifying, using the pulse oximeter, a relaxation time based at least in part on the blood pressure values, wherein the relaxation time occurs later in time than the first blood pressure event; andderiving, using the pulse oximeter, a characteristic blood pressure of the patient based at least in part on a blood pressure value at the relaxation time, wherein the characteristic blood pressure is continuously derived to assess the clinical status of the patient. 3. The method of claim 2, further comprising analyzing, using the pulse oximeter, at least one of the first blood pressure value, the characteristic blood pressure, and the relaxation time to assess the anxiety of the patient. 4. The method of claim 1, wherein the first respiration rate event is detected based at least in part on the first altered portion of the respiration rate values reaching a threshold value. 5. The method of claim 1 wherein the first respiration rate event is detected based at least in part on the slope of the respiration rate values reaching a threshold value. 6. The method of claim 1 whe... | Nellcor Puritan Bennett Ireland | A61B005/08 A61B005/0205 A61B005/1455 A61B005/16 A61B007/00 A61B005/00
US09220890 | B2 | 2015-12-29 | Extensible implantable medical lead with co-axial conductor coils | 2009-01-23 | An extensible implantable electrical lead includes a lead body having a proximal end and a distal end. The lead body is formed of a polymeric material that is extensible between a first length and a second length. A plurality of electrical conductors are disposed within the lead body and extend between the proximal end and the distal end. The plurality of electrical conductors are each electrically insulated from each other and form co-axial coils between the proximal end and the distal end. The co-axial coils include an outer coil disposed about an inner coil. The inner coil has a first plurality of electrical conductors that are electrically insulated and separated from each other and have a first coil diameter. The outer coil includes a second plurality of electrical conductors that are electrically insulated and separated from each other and have a second coil diameter. The second coil diameter is greater than the first coil diameter, and the first plurality is a number less than the second plurality. | 1. An extensible implantable electrical lead comprising: a lead body having a proximal end and a distal end, the lead body formed of a polymeric material that is extensible between a first length and a second length, the second length being 10% greater than the first length; anda plurality of electrical conductors disposed within the lead body and extending between the proximal end and the distal end, the plurality of electrical conductors are each electrically insulated from each other and form a co-axial coil between the proximal end and the distal end, the co-axial coil comprising:an outer coil disposed about an inner coil, the inner coil comprising a first plurality of electrical conductors that are electrically insulated and separated from each other and having a first coil diameter, the outer coil comprising a second plurality of electrical conductors that are electrically insulated and separated from each other and having a second coil diameter, the second coil diameter being greater than the first coil diameter, and the first plurality of conductors being less than the second plurality of conductors, wherein the inner coil has a shear stress value that is substantially equal to the outer coil shear stress. 2. An extensible implantable electrical lead according to claim 1, wherein the first plurality of electrical conductors and second plurality of electrical conductors have substantially the same outer diameter. 3. An extensible implantable electrical lead according to claim 1, wherein the second length is at least 20% greater than the first length. 4. An extensible implantable electrical lead according to claim 1, wherein the second length is at least 25% greater than the first length. 5. An extensible implantable electrical lead according to claim 1, wherein the first plurality of electrical conductors coil in a clockwise direction and the second plurality of electrical conductors coil in a counter-clockwise direction. 6. An extensible implantable electrical lead according to claim 1, wherein the lead body further comprises a sheath disposed between the outer coil and in the inner coil. 7. An extensible implantable electrical lead according to claim 1, wherein the polymeric material comprises silicone. 8. An extensible implantable electrical lead according to claim 1, wherein the first plurality of electrical conductors is 3 conductors and the second plurality of electrical conductors is 5 conductors. 9. An extensible implantable electrical lead according to claim 1, wherein the lead body further comprises a plurality of contacts at the distal end of the lead body and each one of the plurality of electrical conductors connects a single distal end contact or electrode with a proximal end contact. 10. An extensible implantable electrical lead according to claim 1, further comprising a third coil in co-axial relation to the outer coil and inner coil, the third coil having a diameter being different than the first coil diameter and... | Medtronic, Inc. | A61N001/00 A61B005/04 A61N001/05 A61N001/04
US09220442 | B2 | 2015-12-29 | Thermotherapy device having body scan function and method for scanning body using same | 2011-06-15 | A thermotherapy device having a human body scan function. The device includes a thermo-ceramic unit (110), a transfer motor unit (120) configured to make the thermo-ceramic unit (110) move along a longitudinal direction of a user's backbone, a motor variation generation module (220) configured to measure variations in load of the transfer motor unit (120), and a backbone information generation module (240) configured to generate information about a shape of the user's backbone using data of the motor variation generation module (220). | 1. A thermotherapy device having a human body scan function, comprising: a thermo-ceramic unit (110);a transfer motor unit (120) configured to make the thermo-ceramic unit (110) move along a longitudinal direction of a user's backbone;a motor variation generation module (220) configured to measure variations in load of the transfer motor unit (120); anda backbone information generation module (240) configured to generate information about a shape of the user's backbone using the measured variations of the motor variation generation module (220). 2. The thermotherapy device of claim 1, further comprising: an encoder unit (130) configured to count an rpm of the transfer motor (122); andan encoder variation generation module (230) configured to measure a distance that the thermo-ceramic unit (110) moves using data of the encoder unit (130). 3. The thermotherapy device of claim 2, wherein the backbone information generation module (240) receives data from the motor variation generation module (220) and the encoder variation generation module (230), and generates the user's backbone-related information including a length of the user's backbone and a length of each vertebra of the user's backbone. 4. The thermotherapy device of claim 1, wherein the measurement of the variations in load of the transfer motor unit (120) is performed using variations in at least any one of voltage, current and power of the transfer motor (122). 5. The thermotherapy device of claim 1, wherein: the motor variation generation module (220) is a motor data measurement unit (222) configured to measure variations in load of the transfer motor unit (120) via variations in current of the transfer motor (122); andthe motor variation generation module (220) comprises a resistance unit (124) configured to convert the variations in current of the transfer motor (122) into variations in voltage variation, and a first analog-to-digital (A/D) conversion unit (224) configured to convert the variations in voltage into digitized data. 6. The thermotherapy device of claim 1, wherein: the backbone information generation module (240) is a backbone information calculation unit (246) configured to generate information about the user's backbone; andthe backbone information calculation unit (246) generates the information about the user's backbone using primary information about the user's backbone that is acquired while the thermo-ceramic unit (110) is moving and data entered in a standard backbone information database. 7. The thermotherapy device of claim 6, wherein the primary information is lengths from the user's head to two or more points that are spaced apart on the user's backbone. 8. The thermotherapy device of claim 7, wherein if the points are two in number, a first point thereof corresponds to thoracic vertebra No. 3 and a second point thereof corresponds to lumbar vertebra No. 5. 9. The thermotherapy device of claim 6, wherein the data entered in the standard backbone informat... | CERAGEM CO., LTD. | A61B005/107 A61F007/00 A61H039/04 A61H015/02 A61B005/00 A61B005/103 A61H015/00
US09200322 | B2 | 2015-12-01 | Biomarkers for acute ischemic stroke | 2011-02-22 | The present invention provides methods and compositions for the diagnosis of acute ischemic stroke. The invention further provides methods and compositions for distinguishing acute ischemic stroke from other forms of stroke and TIAs and “stroke mimic” events. Moreover, methods and compositions are provided to facilitate the treatment of acute ischemic stroke patients. | 1. A method for the diagnosis of acute ischemic stroke in a subject, comprising obtaining a biological sample from a subject;extracting total RNA from the sample; anddetermining expression by biomarker-specific antibody immunoassay of a panel of only 4, 5, 6, 7, 8, 9, 10, 15 or 20 individual biomarkers in the sample obtained from the subject, wherein four of said individual biomarkers are: (a) chemokine receptor 7 (CCR7);(b) chondroitin sulfate proteoglycan 2 (CSPG2);(c) IQ motif-containing GTPase activation protein 1 (IQGAP1); and(d) orosomucoid 1 (ORM1),wherein expression of the biomarkers indicates acute ischemic stroke in the subject. 2. A method for the diagnosis of acute ischemic stroke in a subject, comprising: obtaining a biological sample from a subject;extracting total RNA from the sample; anddetermining expression by filament-based immunoassay of a panel of only 9, 10, 15 or 20 individual biomarkers in the sample obtained from the subject, wherein nine of said individual biomarkers are: (a) chemokine receptor 7 (CCR7);(b) chondroitin sulfate proteoglycan 2 (CSPG2);(c) IQ motif-containing GTPase activation protein 1 (IQGAP1);(d) orosomucoid 1 (ORM1);(e) arginase 1 (ARG1);(f) lymphocyte antigen 96 (LY96);(g) matrix metalloproteinase 9 (MMP9);(h) carbonic anhydrase 4 (CA4); and(i) s100 calcium binding protein A12 (s100A12), wherein expression of the biomarkers indicates acute ischemic stroke in the subject. 3. A method for the diagnosis of acute ischemic stroke in a subject, comprising obtaining a biological sample from a subject;extracting total RNA from the sample; anddetermining expression by filament-based immunoassay of a panel of only the following five individual biomarkers in the sample obtained from the subject: (a) arginase 1 (ARG1);(b) carbonic anhydrase 4 (CA4);(c) lymphocyte antigen 96 (LY96);(d) matrix metalloproteinase 9 (MMP9); and(e) s100 calcium binding protein A12 (s100A12),wherein expression of the biomarkers indicates acute ischemic stroke in the subject. 4. The method of claim 1, 2 or 3, wherein the sample is whole peripheral blood obtained from the subject. 5. The method of claim 1, 2 or 3, wherein the method is executed on the subject no more than 3 hours after onset of presenting acute ischemic stroke symptoms. 6. The method of claim 1, 2 or 3, wherein the method is executed on the subject no more than 4.5 hours after onset of presenting acute ischemic stroke symptoms. 7. The method according to claim 1, 2 or 3, further comprising obtaining brain imaging data of the subject and evaluating the data to detect an acute ischemic stroke. 8. The method according to claim 7, wherein the brain imaging data is obtained by MRI. 9. The method according to claim 7, wherein the brain imaging data is obtained by computerized tomography (CT) scan. 10. The method according to claim 1, 2 or 3, further comprising treating the subject with a stroke therapy if the subject is diagnosed with an acute ischemic stroke. 11. The ... | The United States of America, as Represented by the Secretary, Department of Health and Human Services University of Pittsburgh—of the Commonwealth System of Higher Education | A61K038/49 G01N033/68 C12Q001/68 A61B005/00 A61B005/055 A61B006/00
US09220420 | B2 | 2015-12-29 | Implantable dielectrometer | 2011-07-21 | Diagnostic apparatus (24) includes a sealed case (80), comprising a biocompatible material and configured for implantation within a body of a human subject (22). A dielectrometric probe (26, 50, 63, 66, 70, 102, 160) is connected to the case and includes first and second conductors (40, 42, 54, 56, 64, 67, 68, 72, 74, 162, 164), which are configured to be placed in proximity to a target tissue (34) in the body. A driving circuit (82), which is contained in the case, is coupled to apply a radio-frequency (RF) signal to the probe and to sense the signal returned from the probe. Processing circuitry (84) is configured to evaluate, responsively to the returned signal, a dielectric property of the target tissue. | 1. Diagnostic apparatus, comprising: a sealed case, comprising a biocompatible material and configured for implantation within a body of a human subject;a dielectrometric probe, which is connected to the case and comprises first and second conductors, which are configured to be placed in proximity to a target tissue in the body;a driving circuit, which is contained in the case and is coupled to apply a radio-frequency (RF) signal to the probe and to sense the signal returned from the probe; andprocessing circuitry, which is configured to evaluate, responsively to the returned signal, a dielectric property of the target tissue. 2. The apparatus according to claim 1, wherein the driving circuit is configured to apply the RF signal to the probe and to sense the returned signal at multiple different frequencies. 3. The apparatus according to claim 1, wherein the dielectric property evaluated by the processing circuitry comprises a complex permittivity of the target tissue. 4. The apparatus according to claim 3, wherein the processing circuitry is configured to evaluate the complex permittivity by measuring an impedance between the first and second conductors. 5. The apparatus according to claim 3, wherein the processing circuitry is configured to evaluate the complex permittivity by measuring a reflection of the signal from the probe, which is indicative of an impedance mismatch at the target tissue. 6. The apparatus according to claim 3, wherein the processing circuitry is configured to evaluate the complex permittivity by measuring a delay of the signal transmitted through the probe. 7. The apparatus according to claim 3, wherein the processing circuitry is configured to evaluate the complex permittivity by measuring a resonant frequency of the probe. 8. The apparatus according to claim 1, wherein the conductors are arranged to provide a coaxial contact to the target tissue at a distal end of the probe. 9. The apparatus according to claim 8, wherein the coaxial contact comprises a patch, which is configured to be placed against the target tissue. 10. The apparatus according to claim 8, wherein the coaxial contact comprises a coaxial tip, in which the first conductor is concentrically contained within the second conductor, wherein the tip is configured for insertion into the target tissue. 11. The apparatus according to claim 1, wherein the conductors are arranged to define a transmission line in proximity to the target tissue. 12. The apparatus according to claim 11, wherein the transmission line is defined by arranging the first conductor as a ground plane and the second conductor as a microstrip parallel to the ground plane. 13. The apparatus according to claim 11, wherein transmission line is defined by arranging the first and second conductors as parallel lines. 14. The apparatus according to claim 11, wherein the transmission line comprises a coplanar waveguide. 15. The apparatus according to claim 1, wherein the conductors are a... | Kyma Medical Technologies Ltd. | A61B005/0205 A61B005/00 A61B005/05 A61N001/375 A61B005/053 A61B005/01 A61B005/0215 A61B005/042 A61B005/145 A61N001/365 A61N001/37 A61N001/372
US09220449 | B2 | 2015-12-29 | System and methods for processing analyte sensor data for sensor calibration | 2013-07-09 | Systems and methods for processing sensor analyte data are disclosed, including initiating calibration, updating calibration, evaluating clinical acceptability of reference and sensor analyte data, and evaluating the quality of sensor calibration. The sensor can be calibrated using a calibration set of one or more matched sensor and reference analyte data pairs. Reference data resulting from benchtop testing an analyte sensor prior to its insertion can be used to provide initial calibration of the sensor data. Reference data from a short term continuous analyte sensor implanted in a user can be used to initially calibrate or update sensor data from a long term continuous analyte sensor. | 1. A system for calibrating a continuous analyte sensor, comprising: a continuous analyte sensor configured to provide sensor data indicative of an analyte concentration in a host; andelectronic circuitry configured to receive sensor data from a continuous analyte sensor comprising at least one sensor data point indicative of a glucose concentration in a host's interstitial fluid, to receive reference data from a reference analyte monitor comprising at least one reference data point indicative of a glucose concentration in the host's blood, and to determine a conversion function for converting the sensor data into estimated blood glucose values based on a most probable set of parameters based on one or more probability distributions. 2. The system of claim 1, wherein one or more matched data pairs are inputs into the determination of the conversion function, wherein the matched data pairs comprise at least one sensor data point matched with at least one reference data point. 3. The system of claim 1, wherein the most probable set of parameters is determined based on a probability analysis based on the one or more probability distributions. 4. The system of claim 3, wherein the probability analysis comprises determining a maximum joint probability based on the one or more probability distributions. 5. The system of claim 1, wherein the conversion function comprises a slope and a baseline. 6. The system of claim 1, wherein the electronic circuitry is configured to iteratively determine the conversion function responsive to receipt of new reference data. 7. The system of claim 1, wherein the conversion function comprises a linear function. 8. The system of claim 1, wherein the conversion function comprises a non-linear function. 9. The system of claim 1, comprising a quality measure associated with the calibration. 10. The system of claim 9, wherein the quality measure is based on a statistical data association. 11. The system of claim 9, wherein the quality measure is based on a clinical acceptability. 12. The system of claim 1, wherein the electronic circuitry is further configured to display the converted sensor data in substantially real time. 13. The system of claim 1, wherein the analyte is glucose. | DexCom, Inc. | A61B005/145 A61B005/1468 A61B005/1486 A61B005/1495 A61B005/1473 A61B005/00
US09200886 | B2 | 2015-12-01 | Method and system for optical coherence tomography | 2012-03-30 | A method and a corresponding system for optical coherence tomography acquires a first image in a region of a first plane of an object by optical coherence tomography equipment, and the first image is displayed on a display device. To facilitate a reliable and time-saving examination with straightforward handling, a second plane of the object is selected on the basis of the first image that is displayed on the display device, wherein the second plane of the object is different from the first plane of the object, and a second image is acquired in the region of the selected second plane of the object by the optical coherence tomography equipment. | 1. A method for optical coherence tomography, the method comprising the steps of: acquiring a first image in a region of a first plane of an object using optical coherence tomography equipment;displaying the first image on a display device;displaying a selection element in an area of the first image displayed on the display device;receiving a control command entered by a user;modifying a position of the selection element relative to the first image displayed on the display device based on the control command entered by the user and the user selecting a second plane of the object for a second image to be acquired in a region of the second plane on a basis of the first image displayed on the display device, the second plane of the object being different from the first plane of the object; andafter the steps of modifying the position of the selection element relative to the first image displayed on the display device based on the control command entered by the user and the user selecting the second plane for the second image to be acquired, acquiring the second image in a region of the selected second plane of the object using the optical coherence tomography equipment. 2. The method according to claim 1, wherein the second plane of the object is substantially perpendicular to the first plane of the object. 3. The method according to claim 1, wherein the first plane of the object is substantially parallel to a direction of irradiation along which light emitted by the optical coherence tomography equipment impinges on the object. 4. The method according to claim 1, wherein the second plane of the object is substantially perpendicular to a direction of irradiation along which light emitted by the optical coherence tomography equipment impinges on the object. 5. The method according to claim 1, further comprising the step of simultaneously displaying the second image and the first image on the display device. 6. The method according to claim 1, wherein the step of receiving the control commands includes entering the control commands via a control element operated by a foot of the operator. 7. The method according to claim 1, wherein the first image and/or the second image are real time images of the first plane or the second plane, respectively, of the object captured at a rate of at least one image per second and displayed on the display device. 8. The method according to claim 1, wherein the step of acquiring the first image is performed in a first operating mode in which light reflected or backscattered by the object is detected only by a partial surface of a spatially resolving detector of the optical coherence tomography equipment while changing an optical distance of a reflector from a beam splitter of the optical coherence tomography equipment by an optical path that is substantially larger than a mean wavelength λ0 of light injected into the optical coherence tomography equipment. 9. The method according to claim 1, wherein the step of ... | Agfa HealthCare NV | G01B011/02 G01B009/02 A61B005/00 G01N021/47
US20150359456 | A1 | 2015-12-17 | MEDICAL HOLDER DEVICE OR A FLEXIBLE MEDICAL TOOLTIP AND METHOD FOR CALCULATING THE POSITION OF THE TOOLTIP | 2013-02-19 | A medical holder device to which a flexible medical tooltip comprising an optical fibre can exchangeably be attached, the medical holder device comprising an optical fibre connector for receiving the proximal end of the optical fibre, a light source adapted to emit light into the optical fibre, a light receiver adapted to receive light reflected at the distal end of the optical fibre and to output a corresponding output signal and a processing unit adapted to receive the output signal from the light receiver and to calculate a bending of the optical fibre. | 1. A medical holder device to which a flexible medical tooltip comprising an optical fiber can exchangeably be attached, the medical holder device comprising an optical fibre connector for receiving the proximal end of the optical fiber, a light source adapted to emit light into the optical fiber, a light receiver adapted to receive light reflected at the distal end of the optical fiber and to output a corresponding output signal and a processing unit adapted to receive the output signal from the light receiver and to calculate a bending of the optical fiber, wherein the medical holder device further comprises a marker device. 2. The medical holder device according to claim 1, further comprising a mechanical connector for holding the flexible tooltip. 3. The medical holder device according to claim 2, wherein the mechanical connector includes the optical fiber connector to form a multi-functional connector. 4. The medical holder device according to claim 1, further comprising an indication light source, wherein the processing unit is adapted to illuminate the indication light source if the bending of the optical fiber exceeds a predetermined threshold. 5. The medical holder device according to claim 1, further comprising an illumination member for illuminating an indication light source on the tooltip if the bending of the optical fiber exceeds a predetermined threshold. 6. (canceled) 7. The medical holder device according to claim 1, further comprising a transmitter for transmitting the bending of the optical fiber and/or the position of the distal end of the tooltip relative to the medical holder device, the relative position being calculated by the processing unit from the bending. 8. The medical holder device according to claim 1, wherein the processing unit is adapted to identify the tooltip attached to the medical holder device. 9. The medical holder device according to claim 1, comprising a housing and/or a coating, the housing and/or coating being sterilisable. 10. A system comprising a medical holder device according to claim 1 and a flexible medical tooltip attached to the medical holder device. 11. A computer-implemented data processing method for calculating the position of a distal end of a flexible tooltip comprising an optical fiber and being exchangeably attached with a medical holder device, comprising executing, on a processor of a computer, the steps of causing the emission of light into the proximal end of the optical fiber, causing to receive light reflected at the distal end of the optical fiber, calculating the bending of the optical fiber from the received reflected light calculating a position of the distal end of the tooltip relative to the medical holder device from the bending and providing the relative position of the distal end of the tooltip to a medical navigation system. 12. The method according to claim 11, further comprising executing, on the processor of the computer, the step of calculating the abso... | BRAINLAB AG | A61B005/06
US20150366628 | A1 | 2015-12-24 | AUGMENTED SURGICAL REALITY ENVIRONMENT SYSTEM | 2015-05-12 | The present disclosure is directed to an augmented surgical reality environment system and methods. The system includes an image capture device to capture an image of a surgical environment. At least one biometric sensor obtains biometric data from a patient. A controller includes a memory configured to store a plurality of anatomical images and a processor. The processor receives at least one of the captured image, the biometric data, or one or more anatomical images from the plurality of anatomical images and generates an augmented image from at least one of the captured image, the biometric data, or the one or more anatomical images. A display device displays the augmented image. | 1. An augmented surgical reality environment system comprising: an image capture device configured to capture an image of a surgical environment;at least one biometric sensor configured to obtain biometric data from a patient;a controller including: a memory configured to store a plurality of anatomical images;a processor configured to: (i) receive at least one of the captured images of the surgical environment, the biometric data, or one or more anatomical images from the plurality of anatomical images; and (ii) generate an augmented image from at least one of the captured images of the surgical environment, the biometric data, or the one or more anatomical images; anda display device configured to display the augmented image. 2. The augmented surgical reality environment system according to claim 1, wherein the display device is a projector. 3. The augmented surgical reality environment system according to claim 1, wherein the display device includes: a frame;at least one lens; anda projector configured to project the augmented image onto the lens. 4. The augmented surgical reality environment system according to claim 1, wherein the controller determines a position or orientation of a surgical tool relative to the patient. 5. The augmented surgical reality environment system according to claim 4, wherein the augmented image includes a virtual image of a portion of the surgical tool disposed within the patient. 6. The augmented surgical reality environment system according to claim 4, wherein the position or orientation of the surgical tool is determined based on an image of the surgical tool captured by the image capture device. 7. The augmented surgical reality environment system according to claim 4, wherein the position or orientation of the surgical tool is determined by data provided by the surgical tool. 8. The augmented surgical reality environment system according to claim 7, wherein the data provided by the surgical tool includes accelerometer data or gyroscopic data. 9. The augmented surgical reality environment system according to claim 1, wherein the processor determines a position of an object relative to the patient based on the image of the surgical environment. 10. The augmented surgical reality environment system according to claim 9, wherein the augmented image includes an enhanced representation of the object and the display device displays the enhanced representation of the object on the patient at the position determined by the processor. 11. The augmented surgical reality environment system according to claim 1, wherein the controller is configured to receive a position signal from an object. 12. The augmented surgical reality environment system according to claim 11, wherein the processor determines a position of the object based on the received position signal. 13. The augmented surgical reality environment system according to claim 12, wherein the augmented image includes an enhanced representation of the o... |  | A61B019/00 A61B005/01
US20150342540 | A1 | 2015-12-03 | HEART FAILURE EVENT DETECTION AND RISK STRATIFICATION USING HEART RATE TREND | 2015-04-13 | Systems and methods for detecting heart failure (HF) events or identifying patient at elevated risk of developing future HF events such as HF decompensation are described. A medical system can detect a contextual condition associated with a patient, including an environmental context or a physiologic context. The contextual condition includes information indicative or correlative of a change in metabolic demand. The system can include a heart rate (HR) analyzer circuit that extracts a HR feature from a cardiac activity signal, and perform multiple HR feature measurements in response to the detected patient contextual condition meeting a specified criterion. The system can calculate one or more signal metrics including a HR metric using the HR feature measurements. The system can detect an HF event using the signal metrics, or use the signal metrics to calculate a composite risk indicator indicative of the patient's likelihood of developing a future HF event. | 1. A system, comprising: a context detector circuit configured to detect contextual condition associated with a patient, the contextual condition including information indicative or correlative of a change in metabolic demand of a patient;a heart rate (HR) analyzer circuit configured to sense from the patient a cardiac activity signal, extract a HR feature from the sensed cardiac activity signal, and perform a plurality of measurements of the HR feature in response to the detected patient contextual condition meeting a specified criterion;a target event indicator generator circuit configured to calculate one or more signal metrics using the plurality of measurements of the HR feature; anda physiologic event detector circuit coupled to the target event indicator generator circuit, the physiologic event detector circuit configured to detect a target physiologic event using the one or more signal metrics. 2. The system of claim 1, wherein: the target event indicator generator circuit is configured to calculate the one or more signal metrics including a statistical or morphological parameter extracted from the plurality of measurements of the HR feature; andthe physiologic event detector circuit is configured to detect the worsening heart failure (HF) using the one or more signal metrics. 3. The system of claim 2, wherein the target event indicator generator circuit is configured to calculate the one or more signal metrics including a central tendency of the plurality of measurements of the HR feature. 4. The system of claim 2, wherein the target event indicator generator circuit is configured to calculate the one or more signal metrics including a representative HR (HRRep) representing a specified percentile rank among the plurality of measurements of the HR feature, the specified percentile rank indicative of a relative number of HR measurements falling below or equal to the HRRep. 5. The system of claim 4, wherein the specified percentile rank includes a HR percentile greater than 50-th percentile. 6. The system of claim 1, wherein the context detector circuit includes a timer/clock circuit capable of determining time of a day, and wherein the HR analyzer circuit is configured to perform a plurality of measurements of the HR feature during specified time of a day indicative or correlative of an elevated metabolic demand of the patient. 7. The system of claim 6, wherein the HR analyzer circuit is configured to perform a plurality of measurements of the HR feature during a period of time excluding night of the day. 8. The system of claim 1, wherein the context detector circuit includes a sleep state detector configured to detect in the patient a time of transition from a sleep state to an awake state, and wherein the HR analyzer circuit is configured to perform a plurality of measurements of the HR feature in response to the detected transition from the sleep state to the awake state. 9. The system of claim 1, wherein the context detector ci... |  | A61B005/00 A61B005/11 A61B005/0402 A61B005/0205
US20150342483 | A1 | 2015-12-03 | SYSTEM FOR NON-INVASIVE MEASUREMENT OF INTRACRANIAL PRESSURE AND ASSOCIATED METHODS | 2015-06-02 | An intracranial pressure measuring system comprising a light source, a controller operatively coupled to the light source and a sensor operatively coupled to the controller. The controller is configured to operate the light source to emit light within a wavelength range that can be reflected by ocular vasculature of a person. The sensor is configured to measure a diagnostic reflectance being the intensity of light reflected by the ocular vasculature. The controller is configured to determine if the diagnostic reflectance deviates beyond a threshold and to perform an action responsive to the diagnostic reflectance deviating beyond the threshold. | 1. An intracranial pressure measuring system comprising: a light source;a controller operatively coupled to the light source; anda sensor operatively coupled to the controller;wherein the controller is configured to operate the light source to emit light within a wavelength range that can be reflected by ocular vasculature of a person;wherein the sensor is configured to measure a diagnostic reflectance being the intensity of light reflected by the ocular vasculature;wherein the controller is configured to determine if the diagnostic reflectance deviates beyond a threshold; andwherein the controller is configured to perform an action responsive to the diagnostic reflectance deviating beyond the threshold. 2. The intracranial pressure measuring system according to claim 1 wherein the light source is configured to emit light having a peak intensity within the range from 620 nm to 750 nm. 3. The intracranial pressure measuring system according to claim 1 wherein the light source comprises a light-emitting diode (LED). 4. The intracranial pressure measuring system according to claim 1 wherein the controller is configured to: receive a baseline reflectance from the sensor; anddetermine if the diagnostic reflectance deviates beyond a threshold value from the baseline reflectance. 5. The intracranial pressure measuring system according to claim 4 wherein the sensor is configured to provide multiple indications of light reflected from ocular vasculature; and wherein the controller is configured to determine the baseline reflectance from the multiple indications of light reflected from the ocular vasculature. 6. The intracranial pressure measuring system according to claim 1 further comprising a communication device operably coupled to the controller. 7. The intracranial pressure measuring system according to claim 6 wherein the action comprises alerting a medical professional. 8. The intracranial pressure measuring system according to claim 1 further comprising a light shield configured to exclude environmental light from the sensor. 9. The intracranial pressure measuring system according to claim 1 further comprising an activation device 10. The intracranial pressure measuring system according to claim 1 wherein the intracranial pressure measuring system is incorporated into at least one of glasses, goggles, contact lenses, athletic glasses, athletic goggles, athletic helmets, and hats. 11. The intracranial pressure measuring system according to claim 1 further comprising a display screen operably coupled to the controller; wherein the action comprises displaying an alert on the display screen. 12. A method for measuring intracranial pressure using a system comprising a light source, a controller operatively coupled to the light source, and a sensor operatively coupled to the controller, the method comprising the steps of: emitting a diagnostic light;measuring a diagnostic reflectance;determining if the diagnostic reflectance deviates beyond a... | BIOLOGICAL ILLUMINATION, LLC | A61B005/03 A61B005/00 A61B003/00
US20150359483 | A1 | 2015-12-17 | METHODS AND SYSTEMS FOR IMPROVING PERCEIVED AGE BASED ON PHENOTYPIC AND GENETIC FEATURES OF THE SKIN | 2014-09-12 | The present invention relates to methods and systems for improving perceived age of an individual. Particularly, the present invention relates to methods and systems by which phenotypic features and certain polymorphisms in one or more genes of an individual can be measured and classified to evaluate the perceived age of an individual. The invention also relates to methods useful to define therapies (products or treatments) to improve perceived age of an individual, to evaluate the efficacy of therapies and to benchmark therapies in order to determine its market value and customer claims. | 1. A method for improving the perceived age of an individual that includes the steps of: a. measuring phenotypic features of the skin;b. measuring one or multiple polymorphisms in one or more genes associated with certain properties of the skin that contributes to perceived age;c. inputting the phenotypic data into a computerized knowledge system that contains a first algorithm that predicts perceived age of an individual and that contains a second algorithm that classifies individuals into clusters defined as genotypic variables, associated to certain properties of the skin that contribute to person's perceived age, and that contains a third algorithm to define products or treatments to improve perceived age of an individual; andd. determining the efficacy of products or treatments, and benchmark products or treatments in order to determine its market value and customer claims. 2. The method according to claim 1, wherein the algorithms are derived from an observed correlation between genotypic and physical variables and perceived age, and use a combination of the genotypic and physical variables to predict and improve the perceived age of individuals. 3. The method according to claim 2, where the phenotypic features of the skin are at least 2 features selected from the group consisting of wrinkles and roughness, number of wrinkles, depth of wrinkles, pigmentation, concentration of melanin, distribution (heterogeneity) of melanin, superficial vascular component, concentration of hemoglobin, distribution (heterogeneity) of hemoglobin, facial furrows, nasogenian furrow, labiomental groove, roughness, the position of eyebrows, state of periorbital wrinkles, state of facial wrinkles, evaluation of the labiomental groove. 4. The method according to claim 2, wherein the presence of at least one polymorphism is selected from the genes that encode the proteins matrix metalloproteinase-1, matrix metalloproteinase-3, matrix metalloproteinase-9, interleukin-6, aquaporin-3, NAD(P)H dehydrogenase [quinone] 1, superoxide dismutase [Mn], mitochondrial, nuclear factor erythroid 2-related factor 2, glutathione peroxidase 1 protein and catalase. 5. The method according to claim 2, wherein the polymorphisms are selected from the group consisting of rs1799750, rs3025058, rs1800795, rs3918242, rs17553719, rs1800566, rs4880, rs1141718, rs35652124, rs6706649, rs6721961, rs1050450, rs1001179 and combinations thereof. 6. The method according to claim 2, wherein the algorithms are neural network-based algorithms with an accuracy value of at least 92%. 7. The method according to claim 6, wherein the algorithms classify individuals by genotypic variables. 8. The method according to claim 7, wherein the genotypic variables are defined as a set of one or more polymorphisms of claim 4 that contributes to the perceived age of an individual. 9. The method according to claim 7, wherein the algorithms identify variations in the 22 variables that define the phenotype caused... | Genocosmetics Lab SL | A61B005/00 C12Q001/68
US09204800 | B2 | 2015-12-08 | Low cost high efficiency signal interrogation for multi-channel optical coherence tomography | 2011-03-07 | A signal interrogation system comprises an optical coupler to split input laser beam into a first laser beam as a power reference and a second laser beam, the optical coupler being coupled to a first path for the first laser beam and a second path for the second laser beam; an optical circulator disposed in the second path; a bi-directional optical switch disposed in the second path and having on one side a single channel end oriented toward the optical circulator and on another side multiple channel ends with multiple switchable channels; a plurality of optical fibers coupled to the multiple channel ends of the bi-directional optical switch; an interference optical signals path coupled to the optical circulator to receive the interference optical signals from the bi-directional switch; and a balanced photo detector to measure a power difference between the interference optical signals and the power reference. | 1. A signal interrogation system comprising: an optical coupler to split input laser beam into a first laser beam as a power reference and a second laser beam, the optical coupler being coupled to a first path for the first laser beam and a second path for the second laser beam;an optical circulator disposed in the second path;a bi-directional optical switch having on one side a single channel end and on another side multiple channel ends with multiple switchable channels, the bi-directional optical switch being disposed in the second path, with the single channel end oriented toward the optical circulator;a plurality of optical fibers coupled to the multiple channel ends of the bi-directional optical switch, wherein the bi-directional optical switch switches the second laser beam among the plurality of optical fibers coupled to the multiple switchable channels, the plurality of optical fibers directing the second laser beam to a target and receiving interference optical signals based on reflection/scattering lights of the second laser beam from the target, the interference optical signals for a given optical fiber of the plurality of optical fibers being produced by coupling back the reflection/scattering lights of the second laser beam from the target to the given optical fiber and interfering with lights reflected at a reference surface for the given optical fiber from the second laser beam;an interference optical signals path coupled to the optical circulator to receive the interference optical signals from the bi-directional optical switch;a balanced photo detector to measure a power difference between the interference optical signals and the power reference;a variable optical attenuator disposed in the first path between the optical coupler and the photo detector; anda computer coupled to the balanced photo detector to receive the measured power difference, and to the variable optical attenuator to control the variable optical attenuator to match power of the first laser beam as the power reference and the interference optical signals directed to the photo detector based on the measured power difference. 2. The signal interrogation system of claim 1, further comprising: an optical imaging device coupled to the plurality of optical fibers to deliver the laser beam from the optical fibers to illuminate the target, to generate reflection at a fiber end face of a fiber probe of the optical imaging device as the reference surface for the optical fibers, to receive reflection/scattering lights from the target, and to direct the interference optical signals resulting from interfering between the reflection at the fiber end face and the reflection/scattering at the target to the plurality of optical fibers. 3. The signal interrogation system of claim 2, wherein the fiber probe of the optical imaging device is configured to deliver the second laser beam to illuminate the target through fiber GRIN lenses, the fiber GRIN lenses receiving reflection/... | ST. JUDE MEDICAL, INC. | G01B009/02 A61B005/00
US09211401 | B2 | 2015-12-15 | Cubic silicon carbide implantable neural prosthetic | 2012-05-24 | An implantable neuronal prosthetic and method of manufacture thereof includes at least one elongated electrode shank adapted for arrangement in the brain having at least one electrode contact disposed on its surface and arranged to electrically couple with said brain. The at least one elongated electrode shank is formed form a single crystal cubic silicon carbide. An insulation layer of amorphous, polycrystalline, or single crystal silicon carbide is disposed over the elongated electrode shank; the insulation layer of amorphous, polycrystalline, or single crystal silicon carbide is removed from the at least one electrode contact. Signal control electronics are attached to the at least one elongated electrode shank and are in electrical communication with the at least one electrode contact. In an embodiment, a plurality of the at least one elongated electrode shanks are arranged into a matrix. | 1. An implantable neuronal prosthetic for placement in a brain of a patient for receiving and sending electrical signals, comprising: at least one elongated electrode shank adapted for arrangement in the brain having at least one electrode contact disposed on its surface and arranged to electrically couple with the brain, the at least one elongated electrode shank being formed from a single crystal cubic silicon carbide. 2. The implantable neuronal prosthetic of claim 1, further comprising: the at least one electrode contact being formed from the group consisting of gold, platinum, platinum-iridium alloys, iridium oxide, stainless steel, tungsten, and titanium nitride. 3. The implantable neuronal prosthetic of claim 1, further comprising: an insulation layer of amorphous, polycrystalline, or single crystal silicon carbide disposed over the elongated electrode shank, the insulation layer of amorphous, polycrystalline, or single crystal silicon carbide being removed from the at least one electrode contact. 4. The implantable neuronal prosthetic of claim 1, further comprising: signal control electronics attached to the at least one elongated electrode shank and in communication with the at least one electrode contact. 5. The implantable neuronal prosthetic of claim 1, further comprising: a plurality of the at least one elongated electrode shanks being arranged into a matrix. 6. A method of manufacturing an implantable neuronal prosthetic for placement in a brain of a patient for receiving and sending electrical signals, comprising the steps of: forming at least one elongated electrode shank adapted for arrangement in the brain out of a single crystal cubic silicon carbide; andforming at least one electrode contact on a surface of at least one elongated electrode shank, the at least one electrode being arranged to electrically couple with the brain. 7. The method of claim 6, wherein the at least one electrode contact is formed from the group consisting of gold, platinum, platinum-iridium alloys, iridium oxide, stainless steel, tungsten, and titanium nitride. 8. The method of claim 6, further comprising the steps of: insulating the at least one elongated electrode shank with amorphous, polycrystalline, or single crystal silicon carbide; andremoving the insulating layer of amorphous, polycrystalline, or single crystal silicon carbide from the at least one electrode contact such that the at least one electrode contact is exposed. 9. The method of claim 6, further comprising the step of: attaching signal control electronics to the at least one elongated electrode shank, the signal control electronics being in communication with the at least one electrode contact. 10. The method of claim 6, further comprising the step of: arranging a plurality of the at least one elongated electrode shanks into a matrix. | University of South Florida | A61N001/00 A61N001/05 A61B005/04 C23C016/32
US09204822 | B2 | 2015-12-08 | Apparatus for functional electrical stimulation of the body | 2010-10-06 | A controller is provided for a functional electrical stimulator for attachment to a leg comprising, a connector for a foot switch for sensing foot rise or foot strike, a circuit for responding to said foot switch for generating stimulation pulses and a connector for first and second electrodes for attachment to the leg for supplying stimulation pulses from said circuit The circuit includes a voltage divider of which the foot switch when connected comprises one element, a second element being provided by a digital potentiometer forming part of the controller. A micro controller is configured to make adaptive adjustment of the resistance of said digital potentiometer to take account of the resistance characteristics of the foot switch to provide an output or reference voltage permitting an open/closed state of the switch to be monitored. In an embodiment, manually operable external control devices form part of said controller and the micro controller is configured on operation of said external control devices to change between a working state in which stimulation pulses are provided depending on the state of the foot switch and a setup state for entry using the external control devices of parameters defining characteristics of the stimulation pulses. | 1. A controller for a functional electrical stimulator for attachment to a leg comprising: a connector for a foot switch for sensing foot rise or foot strike; anda circuit for responding to reduction of resistance of said foot switch when force is applied to the foot switch for generating stimulation pulses;a connector for first and second electrodes for attachment to the leg for supplying stimulation pulses from said circuit,said circuit including a voltage divider of which the foot switch when connected comprises one element, a second element being provided by a digital potentiometer forming part of the controller; anda microcontroller configured to make adaptive adjustment of the resistance of said digital potentiometer to take account of the resistance characteristics of the foot switch to provide an output or reference voltage permitting significant changes in the state of the switch to be monitored, values for parameters of the foot switch varying over time, and a state of the voltage divider being adjustable responsive to variation in values of parameters of the foot switch. 2. The controller of claim 1, wherein the microcontroller has an A/D converter input and the output of the voltage divider is connected to that input. 3. The controller of claim 1, further comprising an output circuit having a second digital potentiometer controlled by the microcontroller for controlling the magnitude of the electrical stimulus applied to the leg. 4. The controller of claim 3, wherein said electrodes are active and indifferent electrodes and the output circuit includes an H-bridge switchable to reverse the active and indifferent electrodes by reversing the polarity of the pulses. 5. The controller of claim 4, configured to reverse the polarity progressively in a multiplicity of steps. 6. The controller of claim 4, wherein the microcontroller is configured to apply control pulses to the H-bridge at a frequency in the kHz or MHz range. 7. The controller of claim 6, wherein the microcontroller is configured to apply control pulses to the H-bridge at a frequency of 200 kHz-10 MHz. 8. The controller of claim 1, wherein the microcontroller is configured to control the envelope shape of the pulses applied to the body using pulse width modulation. 9. The controller claim 1, wherein the microcontroller is configured to generate pulses for delivery in at least first and second channels and to supply the pulses through the first and second channels by optically switching a relay having first and second outputs through which electrodes of the first and second channels are connected. 10. The controller of claim 9, including a microcontroller configured to apply control pulses to the relay at a frequency of 200 kHz-10 MHz. 11. The controller of claim 1, wherein the microcontroller is configured to generate pulses for delivery in first to fourth channels and to supply pulses to a first optically switched relay having first and second outputs and to second a... | Salisbury NHS Foundation Trust | A61N001/00 A61B005/103 A61N001/36 A61B005/00
US09211400 | B2 | 2015-12-15 | Electrodes, electrode systems, and methods of manufacture | 2012-04-13 | Multilayer electrodes, electrode systems, and stimulation systems are disclosed. An electrode may include a conductive layer with a unitary tail, a connector disposed on a distal end of the tail, and a nonconductive top layer disposed along a top portion of the conductive layer. An electrode may include a magnetic lead connector socket, or a receptacle formed by a depression in the conductive layer configured to receive a male connector. An electrode system may include a plurality of conductive zones and a plurality of connectors. A stimulation system may include an electronics layer in electrical contact with a conductive layer via a puncture connection, and may provide an iontophoretic treatment followed by a TENS treatment. Other electrodes, systems and methods are also disclosed. | 1. An iontophoresis delivery system comprising: an insulating layer;a nonconductive top layer;a nonconductive bottom layer;a first nonconductive element;a second nonconductive element;a first electrode, wherein the first electrode is situated between the nonconductive bottom layer and the insulating layer;a second electrode, wherein the first electrode and the second electrode are spaced apart from each other, wherein the second electrode is ring-shaped and wherein the first electrode is within an interior of the second electrode;a first electrode reservoir comprising a therapeutic compound, the first electrode reservoir configured to deliver the therapeutic compound into a patient's tissue when a DC current is driven into the patient's tissue from the first electrode to the second electrode;a second electrode reservoir;and wherein the second electrode is situated between the insulating layer and the second electrode reservoir; andan electronics layer situated between the nonconductive top layer and the nonconductive bottom layer, the electronics layer having a first electronics layer contact point in electrical contact and alignment with a first electrode contact point in the first electrode via a first puncture connection and a second electronics layer contact point in electrical contact and alignment with a second electrode contact point in the second electrode via a second puncture connection, wherein the electronics layer, the nonconductive bottom layer and the first electrode are assembled in a stack, and wherein the stack is punctured to form the puncture connections, wherein the first nonconductive element is positioned below the first electrode contact point and wherein the second nonconductive element is positioned below the second electrode contact point, the electronics layer further comprising pulse generation circuitry configured to: deliver the DC current to the first electrode for a predetermined period of time to drive the therapeutic compound into the patient's tissue;after delivering the DC current for the predetermined period of time, deliver an AC TENS current from the second electrode to the first electrode. 2. The iontophoresis delivery system of claim 1, further comprising a battery, wherein the pulse generation circuitry is configured to use the battery to power the delivery of the DC current and the delivery of the AC TENS current. 3. The iontophoresis delivery system of claim 1, wherein the electronics layer comprises timer circuitry configured to indicate that the predetermined period of time has elapsed when a predetermined amount of therapeutic compound has been driven into the patient's tissue. 4. The iontophoresis delivery system of claim 1, wherein the first electrode comprises a conductive polyvinylchloride or polyurethane impregnated with carbon. 5. The iontophoresis delivery system of claim 1, wherein the first electrode is circle-shaped. 6. The iontophoresis delivery system of claim 1, wherein the electro... | EMPI, Inc. | A61N001/04 A61N001/32 A61B005/0408 H01R011/30
US09220403 | B2 | 2015-12-29 | System and method for detecting amyloid proteins | 2011-08-12 | In accordance with an embodiment of the invention, there is provided a device and method for detecting an amyloid protein in an eye of a mammal. A method comprises illuminating the eye with a light source having at least one of a wavelength property, a polarization property or a combination thereof, each appropriate to produce fluorescence in at least an amyloid-binding compound when the amyloid-binding compound is bound to the amyloid protein, the amyloid-binding compound having been introduced to the eye and specifically binding to the amyloid protein indicative of the amyloidogenic disorder; and determining a time decay rate of fluorescence for at least the fluorescence produced by the amyloid-binding compound bound to the amyloid protein, the determining permitting distinguishing of the presence of the amyloid-binding compound bound to the amyloid protein in the eye based on at least the time decay rate. | 1. A device for detecting an amyloid protein in an eye of a mammal, the device comprising: a light source oriented to illuminate the eye, the light source emitting light with at least one of a wavelength, a polarization or a combination thereof, each appropriate to produce fluorescence in at least an amyloid-binding compound when the amyloid-binding compound is bound to the amyloid protein, the amyloid-binding compound having been introduced to the eye and specifically binding to the amyloid protein indicative of the amyloidogenic disorder; andan optical unit comprising a photodetector unit to detect fluorescence emitted from the eye as a result of the illumination of the eye and a time correlation single photon count module that receives electrical signals from the photodetector unit indicative of photon counts of fluoresced light from the eye, and that determines a time decay rate of fluorescence for at least the fluorescence produced by the amyloid-binding compound bound to the amyloid protein, the determining permitting distinguishing of the presence of the amyloid-binding compound bound to the amyloid protein in the eye based at least on the time decay rate. 2. A device according to claim 1, wherein the optical unit is configured to determine the time decay rate for at least one of: a molecular rotor amyloid-binding compound; a Congo red or Congo red derivative amyloid-binding compound; a Chrysamine amyloid-binding compound; a Chrysamine derivative amyloid-binding compound; a Chrysamine G or Chrysamine G derivative amyloid-binding compound; a Thioflavin T or Thioflavin T derivative amyloid-binding compound; and a Thioflavin S or Thioflavin S derivative amyloid-binding compound. 3. A device according to claim 1, wherein the optical unit determines an intensity of fluorescence for at least the fluorescence produced by the amyloid-binding compound bound to the amyloid protein. 4. A device according to claim 3, wherein the optical unit is configured to determine a quantity of the amyloid-binding compound bound to the amyloid protein, based on at least one of the intensity and the time decay rate. 5. A device according to claim 1, wherein the optical unit is configured to determine an average number of photons with a specific decay rate in a certain area of the eye. 6. A device according to claim 1, wherein the light source comprises a pulsed laser. 7. A device according to claim 6, wherein the pulsed laser is configured to emit light at a repetition rate of between about 1 MHz and about 240 MHz. 8. A device according to claim 6, wherein the pulsed laser is configured to emit light with pulse widths of between about 40 picoseconds to about 400picoseconds wide. 9. A device according to claim 6, wherein the pulsed laser is configured to emit light at a repetition rate of about 40 MHz and with a pulse width of about 200 picoseconds wide. 10. A device according to claim 1, further comprising an optical scanning unit configured to scan light ... | Cognoptix, Inc. | A61B003/10 A61B003/00 A61B003/14 A61B003/117 A61B005/00 A61B005/145 A61B005/1455 A61B003/11 A61B003/135
US09204993 | B2 | 2015-12-08 | Treatment of diverticula | 2013-01-15 | Some embodiments described herein generally relate to apparatus and methods for treating diverticula. The diverticula may be present within a wall of a gastrointestinal organ, such as a colon, of a human or animal. In some examples, the apparatus may include a flexible conduit having a proximal end, a distal end, and a passageway therethrough, a balloon-forming chamber at the distal end of the flexible conduit, and at least one heating element positioned on an interior of the balloon-forming chamber. The apparatus may further include an endoscope in which the flexible conduit may be positioned such that the balloon-forming chamber extends from an end of the endoscope. | 1. An apparatus for treating diverticula, comprising: a flexible conduit having a proximal end, a distal end, and a passageway therethrough;a balloon-forming chamber at the distal end of the flexible conduit; anda plurality of integrated circuit elements positioned on walls of the balloon-forming chamber to provide heat for treatment of diverticula. 2. The apparatus of claim 1, wherein each of the integrated circuit elements includes a temperature sensor configured to detect a temperature of tissues in a region proximate the integrated circuit element, a control circuit configured to detect a temperature of a surface of the balloon-forming chamber adjacent the integrated circuit element, and a heating element configured to generate heat based on the temperature of the surface of the balloon-forming chamber. 3. The apparatus of claim 2, wherein the heating element includes at least one metal-oxide-semiconductor field-effect transistor. 4. The apparatus of claim 1, wherein the plurality of integrated circuit elements are distributed across the walls on an interior surface of the balloon-forming chamber. 5. The apparatus of claim 1, wherein each of the integrated circuit elements is positioned on a circular frame positioned between a ring and a sheet of elastic material. 6. The apparatus of claim 1, wherein the balloon-forming chamber is formed from at least one of silicone rubber and an elastic, heat-resistant and biocompatible polymer. 7. The apparatus of claim 1, further comprising: an endoscope;the flexible conduit having the passageway being configured as a hollow interior chamber extending along at least a portion of a length of the endoscope;the balloon-forming chamber positioned at a distal end of the endoscope, an opening of the balloon-forming chamber in communication with the hollow interior chamber of the conduit; andthe plurality of integrated circuit elements positioned on surfaces of the walls of the balloon-forming chamber, each of the integrated circuits of the plurality including at least one heating element and a temperature sensor. 8. The apparatus of claim 7, wherein the endoscope further includes an optical imaging system positioned at the distal end of the endoscope, wherein the distal end of the endoscope is configured for introduction into a cavity of a body. 9. The apparatus of claim 7, wherein the balloon-forming chamber is sized and configured to expand to substantially conform to surfaces of a diverticulum within a colon. 10. The apparatus of claim 7, wherein the temperature sensor is configured to determine a temperature of tissue in contact with an outer surface of the balloon-forming chamber. 11. The apparatus of claim 7, wherein the at least one heating element includes a metal-oxide-semiconductor field-effect transistor or a semiconductor switching element. 12. The apparatus of claim 7, wherein each of the integrated circuit elements of the plurality includes a single, monolithic integrated circuit chip h... | EMPIRE TECHNOLOGY DEVELOPMENT LLC | A61F007/12 A61B005/01 A61B005/00 A61B018/08
US20150363558 | A1 | 2015-12-17 | Method of Determining Predisposition to Endometriosis | 2012-09-04 | The present invention relates to novel genetic markers associated with endometriosis and risk of developing endometriosis, and methods and materials for determining whether a human subject has endometriosis or is at risk of developing endometriosis and the use of such risk information in selectively administering a treatment that at least partially prevents or compensates for an endometriosis related symptom. | 1. A method for determining existence or predisposition of endometriosis in a subject for which data exists regarding at least one endometriosis associated genetic marker known to exist in the genetic material of said subject, comprising: obtaining clinical data of said subject, andperforming a statistical analysis of said clinical data and said endometriosis associated genetic marker data to result in an endometriosis existence or predisposition assessment of said subject. 2. The method of claim 1, wherein said clinical data defines a determination of age of menarche, dysmenorrhea, and pregnancy history. 3. The method of claim 2, wherein said clinical data is assigned an odds ratio (OR) substantially according to FIG. 1. 4. The method of claim 2, wherein an RCPV is derived for said clinical data substantially according to the logic of FIG. 2. 5. The method of claim 4, wherein said RCPV is multiplied by an RF corresponding to said subject's age and race to result in an FCPV. 6. The method of claim 1, wherein said statistical analysis defines at least one of MDA, logistic regression, and Bayesian analysis. 7. The method of claim 1, wherein said genetic marker defines the minor allele of at least one marker disclosed in Table 001 of Ser. No. 12/765,643. 8. The method of claim 1, wherein said subject defines an endometriosis asymptomatic subject. 9. The method of claim 1, wherein said method includes performing at least one of administering at least one of a therapeutic that at least partially compensates for an endometriosis related condition and preventing or cancelling an invasive endometriosis diagnostic procedure. 10. The method of claim 9, wherein said therapeutic defines an ovulation suppression substance, and wherein said invasive endometriosis diagnostic procedure defines laparoscopy. 11. A method for determining existence or predisposition of endometriosis in a subject, comprising: assaying and detecting at least one endometriosis associated genetic marker in the genetic material of said subject to result in endometriosis associated genetic marker data,obtaining clinical data of said subject, andperforming a statistical analysis of said clinical data and said endometriosis associated genetic marker data to result in an endometriosis existence or predisposition assessment of said subject. 12. The method of claim 11, wherein said clinical data defines a determination of age of menarche, dysmenorrhea, and pregnancy history. 13. The method of claim 12, wherein said clinical data is assigned an odds ratio (OR) substantially according to FIG. 1. 14. The method of claim 12, wherein an RCPV is derived for said clinical data substantially according to the logic of FIG. 2. 15. The method of claim 14, wherein said RCPV is multiplied by an RF corresponding to said subject's age and race to result in an FCPV. 16. The method of claim 11, wherein said statistical analysis defines at least one of MDA, logistic regression, and Bayesian analy... | JUNEAU BIOSCIENCES, LLC | G06F019/24 A61B005/00 A61P015/00 C12Q001/68 A61K045/00
US09198523 | B2 | 2015-12-01 | Chair or bed member having data storage | 2005-06-28 | A chair or bed member has data storage of information regarding the chair or bed member. The chair or bed member further has a sensor which senses physical movement by a person using the chair or bed member to produce an output of the information from the data storage. | 1. An apparatus comprising: a chair, lounge or bed member; and a display unit to provide a biorhythm signal of a person when a person occupies said chair, lounge or bed member; said chair lounge or bed member including moveable parts and one or more levers which enable movement of said moveable parts;a sensor disposed in said chair, lounge or bed member for receiving and transmitting a biorhythm signal of said person occupying said chair, lounge or bed member; anda processing unit associated with said display unit for selectively: (i) activating said display unit to display said biorhythm signal of said person;(ii) deactivating said display unit; anda data storage device containing instructional information regarding operating functions of said one or more levers, each said one or more levers having a switch which when activated produce an output of the instructional information without producing operation of said moveable parts. 2. An apparatus as claimed in claim 1, wherein said display unit comprises a computer remotely disposed in front of said chair, lounge or bed member, said computer including a display. 3. An apparatus as claimed in claim 2 wherein said computer is used to deactivate said display. 4. An apparatus as claimed in claim 2 wherein said computer is used to deactivate said sensor. 5. An apparatus as claimed in claim 1 wherein said display unit comprises a display disposed on the armrest of said chair. 6. An apparatus as claimed in claim 1 wherein said one or more levers can be activated to move said moveable parts to assume different ergonomically desirable body positions when occupying said chair, lounge or bed member. 7. An apparatus as claimed in claim 6 wherein both said instructional information and said biorhythm signal of a person is displayed on said display unit. 8. An apparatus as claimed in claim 7 wherein said computer is programmed to accept and display both said instructional information and said biorhythm signal of a person. 9. An apparatus as claimed in claim 1 further comprising an audible output device for outputting said instructional information. 10. An apparatus as claimed in claim 9 wherein said audible output device is one or more speakers. 11. An apparatus as claimed in claim 1 wherein said data storage device further contains history information for the chair, lounge, or bed member. 12. A chair or bed member comprising: a moveable part and a lever which enables movement of said moveable part;a sensor for sensing biorhythm signal of a person in said chair or bed member and transmitting said biorhythm signal to a display unit to display the person's biorhythm each time the person occupies the chair or bed member; anda data storage device for storing both instructional and operational information regarding the moveable part and;said lever having a switch, said switch when activated displays the instructional and operational information on said display unit without producing operation of said move... |  | A61B005/024 A61B005/021 A61B005/0245 A61B005/02 A61G007/018 A47C001/022 B60N002/02 A47C031/12 A61B005/00
US09220456 | B2 | 2015-12-29 | Systems, methods and devices for achieving glycemic balance | 2011-06-24 | Systems, methods and/or devices for optimizing a patient's insulin dosage regimen over time, comprising at least a first memory for storing data inputs corresponding at least to one or more components in a patient's present insulin dosage regimen, and data inputs corresponding at least to the patient's blood-glucose-level measurements determined at a plurality of times, and a processor operatively connected to the at least first memory. The processor is programmed at least to determine from the data inputs corresponding to the patient's blood-glucose-level measurements determined at a plurality of times whether and by how much to vary at least one of the one or more components in the patient's present insulin dosage regimen. Also disclosed are systems, methods and/or devices for treating a patient's diabetes by providing treatment guidance, wherein the patient's current glycemic state is determined relative to a desired balance point; and determining from at least one of a plurality of the data corresponding to the patient's blood glucose-level measurements whether and by how much to vary at least one of the one or more components in the patient's present insulin dosage regimen to get closer to the patient's desired balance point; wherein the desired balance point is the patient's lowest blood glucose-level within a predetermined range achievable before increasing the frequency of hypoglycemic events above a predetermined threshold. | 1. A method for treating a patient's diabetes by providing treatment guidance, the method comprising: storing one or more components of the patient's insulin dosage regimen;obtaining data corresponding to the patient's blood glucose-level measurements determined at a plurality of times;initiating a timer to monitor the predetermined time period;incrementing the timer based on at least one of the passage of a predetermined increment of time and the receipt of at least one of the plurality of blood glucose-level measurements;tagging the blood glucose-level measurements with an identifier reflective of when or why the reading was obtained;determining, after obtaining one of the plurality of blood glucose-level measurements but before obtaining a subsequent blood glucose-level measurement, the patient's current glycemic state relative to a desired balance point; anddetermining from at least one of a plurality of the data corresponding to the patient's blood glucose-level measurements whether and by how much to vary at least one of the one or more components in the patient's present insulin dosage regimen to get closer to the patient's desired glycemic balance point;reducing at least one of the one or more components in the patient's insulin dosage regimen in response to the determination that the most recently obtained blood glucose-level measurement represents a severe hypoglycemic event;reducing at least one of the one or more components in the patient's insulin dosage regimen in response to a determination that the most recently obtained blood glucose-level measurement results in an excessive number of hypoglycemic events during the predetermined time period; wherein the timer is reinitiated after the determination that there have been an excessive number of hypoglycemic events over the predetermined amount of time; anddetermining at the end of the predetermined time period, from a plurality of the data corresponding to the patient's blood glucose-level measurements whether and by how much to vary at least one of the one or more components in the patient's present insulin dosage regimen in order to maintain the patient's blood glucose-level measurements within a predefined range; wherein the timer is reinitiated after the determination of whether and by how much to vary at least one of the one or more components in the patient's present insulin dosage regimen;wherein the desired glycemic balance point is the patient's lowest blood glucose-level within a predetermined range achievable before increasing the frequency of hypoglycemic events above a predetermined threshold. 2. The method of claim 1, wherein the adjustment to the patient's insulin dosage regimen is performed prior to the next insulin administration after determining to change the insulin dosage regimen. 3. The method of claim 1 wherein an initial insulin dosage regimen is provided by a physician or other healthcare professional. 4. The method of claim 1, wherein the method is perfor... | Hygieia, Inc. | G01N033/48 G01N031/00 G06G007/48 G06G007/58 A61B005/00 A61B005/145 G06F019/00 A61M005/142 A61M005/172
US09218656 | B2 | 2015-12-22 | Method and system for automatic classification of lesions in breast MRI | 2008-10-02 | A method for classifying a lesion in an MRI includes acquiring a pre-contrast MR image. A magnetic contrast agent is administered. A set of post-contrast MR images are acquired. The acquired pre-contrast and post-contrast MR images are displayed. A manually entered value is received for a size of a lesion manually identified within the pre-contrast and post-contrast MR images. A manually entered value for an absorption/washout profile is received of the manually identified lesion. A risk of malignancy for the manually identified lesion is automatically determined based on the received size value and absorption/washout profile. | 1. A method for classifying a lesion in an MRI, comprising: acquiring, by an MR imager, a pre-contrast MR image;administering a magnetic contrast agent;acquiring, by the MR imager, a set of post-contrast MR images;displaying the acquired pre-contrast and post-contrast MR images;receiving, in a computer system, a plurality of manually entered factors pertaining to a lesion manually identified within the pre-contrast and post-contrast MR images, wherein the factors pertaining to the lesion include a manually entered value for a size (s) of a lesion manually identified within the pre-contrast and post-contrast MR images, and a manually entered value for an absorption/washout profile (t) of the manually identified lesion; andautomatically determining, in the computer system, a risk of malignancy for the manually identified lesion based on the received plurality of factors pertaining to the lesion by normalizing a value of (s·t)3; wherein the absorption/washout profile (t) are expressed as:1 when the lesion exhibits a progressive absorption,2 when the lesion exhibits a plateau, and3 when the lesion exhibits a washout. 2. The method of claim 1, wherein the acquired pre-contrast and post contrast MR images comprise a dynamic contrast enhanced MRI (DCE-MRI). 3. The method of claim 1, wherein the magnetic contrast agent includes a gadolinium compound. 4. The method of claim 1, wherein the value for the size of the lesion and the absorption/washout profile of the lesion are determined by a medical practitioner upon reading the displayed acquired pre-contrast and post-contrast MR images. 5. The method of claim 1, wherein the risk of malignancy Rc is automatically determined from the received size value (s) and absorption/washout profile (t) according to the equation:Rc⁡(s,t)=2π⁢arctan⁡[(stc)3]wherein e is a cutoff size for a progressive lesion to be considered suspicious for malignancy. 6. The method of claim 5, wherein c is 23 millimeters. 7. The method of claim 5, wherein c is determined by a training algorithm that uses a set of training data of lesions that includes characterizations of lesion sizes, absorption/washout profiles, and determinations as to whether the lesions turned out to be benign or malignant. 8. A method for classifying a lesion in an MRI, comprising: receiving, in a computer system, a manually entered value for a size (s) of a lesion manually identified within DCE-MR images, wherein the lesion has been diagnosed as having an uncertain probability of malignancy;receiving, in the computer system, a manually entered value for an absorption/washout profile (t) of the manually identified lesion;automatically determining, in the computer system, a risk of malignancy for the manually identified lesion based on the received size value and absorption/washout profile by normalizing a value of (s·t)3; andrecharacterizing, in the computer system, the diagnosis of the lesion as either being benign or malignant based on the automatically det... | Siemens Medical Solutions USA, Inc. | A61B005/055 G06K009/00 G06T007/00 A61B005/00 G06F019/00
US20150342528 | A1 | 2015-12-03 | ELECTRONIC APPARATUS AND VITAL SIGN SIGNAL MEASURING METHOD | 2015-08-11 | According to one embodiment, an electronic apparatus determines whether a vital sign sensor is in contact with a human body and determines whether a contact state between the vital sign sensor and the human body is stable. The apparatus obtains an effective time-series signal by removing, from an output time-series signal of the vital sign sensor, a first time-series signal and a second time-series signal, the first time-series signal corresponding to a time period of a non-contact state and a second time-series signal corresponding to a time period of an unstable state. The apparatus analyzes the effective time-series signal to measure a value associated with a vital sign signal of the human body. | 1. An electronic apparatus comprising: a determination controller configured to determine whether a vital sign sensor is in contact with a human body and to determine whether a contact state between the vital sign sensor and the human body is stable; anda measurement controller configured to:obtain an effective time-series signal by removing, from an output time-series signal of the vital sign sensor, a first time-series signal and a second time-series signal, the first time-series signal corresponding to a time period of a non-contact state where the vital sign sensor is not in contact with the human body and a second time-series signal corresponding to a time period of an unstable state where a contact state between the vital sign sensor and the human body is unstable; andanalyze the effective time-series signal to measure a value associated with a vital sign signal of the human body. 2. The electronic apparatus of claim 1, wherein the effective time-series signal is obtained by connecting time-series signal portions in the output time-series signal other than the first time-series signal and the second time-series signal. 3. The electronic apparatus of claim 1, wherein the unstable state comprises a state where the human body moves relative to the vital sign sensor. 4. The electronic apparatus of claim 1, wherein the determination controller is configured to determine that a time-series signal portion is the second time-series signal when the output time-series signal comprises a white spectral distribution. 5. The electronic apparatus of claim 1, wherein the determination controller is configured to determine that a time-series signal portion is the second time-series signal when the output time-series signal comprises a white spectral distribution, and/or power of the time-series signal portion less than a first value in a predetermined frequency band. 6. The electronic apparatus of claim 1, wherein the determination controller is configured to:determine that a time-series signal portion in the output time-series signal is the first time-series signal when the time-series portion does not contain a frequency component in a first frequency band; anddetermine that a time-series signal portion in the output time-series signal is the second time-series signal when the time-series portion comprises a white spectral distribution, and/or power of the time-series signal portion less than a first value in a predetermined frequency band. 7. The electronic apparatus of claim 1, wherein the vital sign sensor comprises a pulse wave sensor, andthe measurement controller is configured to:generate pulse interval data indicative of variations of pulse intervals, based on the effective time-series signal obtained by removing the first time-series signal and the second time-series signal from an output time-series signal of the pulse wave sensor; andmeasure a stress level based on a low-frequency power spectrum and a high-frequency power spectrum of freq... |  | A61B005/00 A61B005/044 A61B005/0408 A61B005/024
US09215999 | B2 | 2015-12-22 | EEG monitor of fetal health | 2008-03-28 | A method for predicting health compromise in a fetus comprises acquiring one or more EEG signals and a fetal heart rate (FHR) signal from the surface of the head of a fetus; and determining the spectral edge frequency (SEF) of the one or more EEG signals. A repetitive temporal correlation between the FHR signal and the SEF of the one or more EEG signals is indicative of fetal health compromise. A system for detecting the correlation between FHR signal and the SEF of the one or more EEG signals and predicting fetal health compromise is also described. | 1. A method for the early prediction of fetal health compromise due to fetal hypoxia/asphyxia, comprising: (a) acquiring and identifying patterns in a Fetal Heart Rate (FHR) signal, wherein identifying patterns in the FHR signal comprises determining minima of the FHR signal and first time intervals between said minima;(b) acquiring one or more electroencephalogram (EEG) signals from at least one sensor placed on the surface of the head of a fetus and identifying patterns in the one or more EEG signals by performing an analysis based on a spectral edge frequency (SEF) of the one or more EEG signals, wherein identifying patterns in the one or more EEG signals comprises determining maxima of the SEF of the one or more EEG signals and second time intervals between said maxima;(c) determining a repetitive temporal correlation between the patterns in the FHR signal and the patterns in the one or more EEG signal by determining a correlation value between the first time intervals and the second time intervals; and(d) predicting the fetal health compromise based on the repetitive temporal correlation. 2. The method of claim 1, wherein the minima of the FHR signal comprise nadirs of FHR deceleration and the maxima of the SEF of the one or more EEG signals comprise peaks of the SEF. 3. The method of claim 1, wherein the correlation value is indicative of fetal health compromise when the correlation value is above 0.4. 4. The method of claim 1, wherein the correlation value is indicative of fetal health compromise when the correlation value is above 0.5. 5. The method of claim 1, wherein the SEF of the one or more EEG signals is determined in a frequency domain below 40 Hz. 6. The method of claim 1, wherein the SEF of the one or more EEG signals is determined in a frequency domain below 30 Hz. 7. The method of claim 1, wherein performing the analysis based on SEF of the one or more EEG signals comprises determining the frequency below which about 90% of the EEG activity occurs. 8. The method of claim 1, wherein performing the analysis based on SEF of the one or more EEG signals comprises determining the frequency below which about 95% of the EEG activity occurs. 9. The method of claim 1, wherein the one or more EEG signals are acquired from one or more electrodes placed on the fetus' head over the parasagittal region/fronto-parietal-occipital cortex. 10. The method of claim 1, wherein the fetal health compromise is fetal acidosis. 11. The method of claim 1, wherein the fetal health compromise is a cerebral fetal compromise. 12. The method of claim 1, further comprising applying to the fetus a therapy against development of acidosis after the FHR minima becomes temporally correlated with the maxima of the SEF. 13. The method of claim 12, wherein the therapy is expediting the delivery of the fetus. 14. The method of claim 1, wherein the FHR signal is derived from an electro-cardiogram (ECG) signal. 15. The method of claim 1, wherein the one or m... | The London Health Sciences Centre Research Inc. | A61B005/048 A61B005/00 A61B005/024 B63B029/06 B63C011/02 F16M011/24 F16M013/02 A61B005/0448
US09211079 | B2 | 2015-12-15 | Bioelectrical impedance measurement apparatus | 2013-06-13 | A bioelectrical impedance measurement apparatus is provided. A power signal and a frequency regulation signal for driving a measurement unit of the bioelectrical impedance measurement apparatus to perform bioelectrical impedance measurement are provided through a first sound channel output terminal and a second sound channel output terminal of a host device, and a bioelectrical impedance measurement result is received by a microphone input terminal of the host device. | 1. A bioelectrical impedance measurement apparatus, comprising: a measuring device; anda host device, coupled to the measuring device, having a first channel output terminal, a second channel output terminal and a microphone input terminal, respectively outputting an alternating current (AC) power signal and a frequency regulation signal to the measuring device through the first channel output terminal and the second channel output terminal according to a measurement mode of the host device, so as to drive the measuring device to perform bioelectrical impedance measurement on an object to be tested, and receiving a measurement result of the object to be tested through the microphone input terminal, so as to analyse the measurement result to obtain biomedical information. 2. The bioelectrical impedance measurement apparatus as claimed in claim 1, wherein the measuring device comprises: a regulation unit, coupled to the first channel output terminal and the driving unit, and regulating the AC power signal to provide a direct current (DC) power signal to the driving unit;a driving unit, coupled to the host device, and outputting a driving signal according to the frequency regulation signal and the DC power signal;a measurement unit, coupled to the driving unit, driven by the driving signal to measure the object to be tested, and outputting a measurement signal; anda mixing unit, coupled to the microphone input terminal, the first channel output terminal and the measurement unit, and mixing the AC power signal and the measurement signal to produce a mixed signal and outputting the same to the microphone input terminal, wherein the host device analyses the mixed signal to obtain the biomedical information. 3. The bioelectrical impedance measurement apparatus as claimed in claim 2, wherein the driving unit comprises: a transistor, having a drain and a source respectively coupled to the regulation unit and the measurement unit;a resistor, coupled between a gate of the transistor and a ground; anda bipolar transistor, having an emitter coupled to the regulation unit, a collector coupled to the gate of the transistor, and a base coupled to the second channel output terminal. 4. The bioelectrical impedance measurement apparatus as claimed in claim 2, wherein the regulation unit comprises: a first diode, having an anode coupled to the first channel output terminal, a cathode coupled to the driving unit, wherein and providing the DC power signal to the drivinu unit through the cathode;a first capacitor, coupled between the cathode of the first diode and a ground;a second diode, having a cathode coupled to the anode of the first diode; anda second capacitor, coupled between an anode of the second diode and the ground. 5. The bioelectrical impedance measurement apparatus as claimed in claim 2, wherein the mixing unit comprises: an operation amplifier, having a positive input terminal coupled to the first channel output terminal;a capacitor, coupled between... | Tatung Company | A61B005/00 A61B005/053
US09204821 | B2 | 2015-12-08 | Method of and apparatus for detecting upper respiratory bacterial infection from exhaled mammalian breath and colorimetric sensor array cartridge | 2012-05-09 | An upper respiratory bacterial infection is detected from exhaled mammalian breath by using a colorimetric sensor array having a spectral response characteristic that changes when exposed to bacteria-produced analytes in the exhaled breath. A flow regulating system directs a leading portion of the exhaled breath into gaseous communication with the array to change its spectral response characteristic, and discharges a trailing portion of the exhaled breath exteriorly of the apparatus. A spectral analysis system analyzes the spectral response characteristic changed solely by the leading portion of the exhaled breath, and detects the upper respiratory bacterial infection when the bacteria-produced analytes are present therein. Reactivity of the analytes with the array is increased by advance oxidizing and/or heating the analytes. | 1. An apparatus for detecting an upper respiratory bacterial infection from exhaled mammalian breath, comprising: a colorimetric sensor array including a plurality of chemoresponsive colorants having a spectral response characteristic that changes when exposed to bacteria-produced analytes in the exhaled mammalian breath;a flow regulating system for directing a leading portion of the exhaled mammalian breath along a flow path into gaseous communication with the chemoresponsive colorants of the colorimetric sensor array to change the spectral response characteristic, and for discharging a trailing portion of the exhaled mammalian breath away from gaseous communication with the colorimetric sensor array exteriorly of the apparatus;an oxidizer upstream of the chemoresponsive colorants in the flow path for oxidizing the bacteria-produced analytes and increasing reactivity of the oxidized bacteria-produced analytes with the chemoresponsive colorants; anda spectral analysis system for analyzing the spectral response characteristic changed solely by the leading portion of the exhaled mammalian breath, and for detecting the upper respiratory bacterial infection when the bacteria-produced analytes are present therein. 2. The apparatus of claim 1, wherein the colorimetric sensor array has a plurality of separate flow channels, each channel having a plurality of the chemoresponsive colorants therein; and wherein the leading portion of the exhaled mammalian breath is directed along each channel. 3. The apparatus of claim 2, wherein the chemoresponsive colorants in at least one of the channels is located at a downstream portion of the one channel, wherein the oxidizer is located at an upstream portion of the one channel for oxidizing the bacteria-produced analytes and increasing reactivity of the bacteria-produced analytes with the chemoresponsive colorants in the one channel. 4. The apparatus of claim 3, wherein the oxidizer is one of sulfochromic acid and iodine pentoxide. 5. The apparatus of claim 2, wherein the chemoresponsive colorants in at least one of the channels is located at a downstream portion of the one channel, and a heater at an upstream portion of the one channel for heating the bacteria-produced analytes and increasing reactivity of the heated bacteria-produced analytes with the chemoresponsive colorants in the one channel. 6. The apparatus of claim 2, wherein the chemoresponsive colorants in a pair of the channels are located at respective downstream portions of the pair, and another oxidizer different from the first-mentioned oxidizer, where the different oxidizers are located at respective upstream portions of the pair for differently oxidizing the bacteria-produced analytes and differently increasing reactivity of the bacteria-produced analytes with the chemoresponsive colorants in the pair. 7. The apparatus of claim 2, wherein the flow regulating system includes a plurality of flow meters for capturing a predetermined volume of th... | ISENSE MEDICAL CORP. | A61B005/08 A61B005/097 G01N033/497
US09204820 | B2 | 2015-12-08 | Catheter with combined position and pressure sensing structures | 2012-12-31 | A catheter is responsive to external and internal magnetic field generators for generating position data of the catheter position and pressure data to determine pressured exerted on a distal end of the catheter when engaged with tissue, with a reduced number of sensing coils and reduced number of sensing coil leads for minimizing lead breakage and failure. The catheter includes a distal section adapted for engagement with patient tissue, where the distal section has a proximal portion, a distal portion and a flexible joint with a resilient member adapted to allow axial displacement and angular deflection between the proximal and distal portions of the distal section. The catheter may have three or less sensing coils with three or less leads, each transmitting signals between a respective sensing coil and the signal processor. | 1. A catheter for use with a catheterization system having a plurality of magnetic field generators, each generating a position-data magnetic field, the catheter comprising: a flexible tubing; anda distal section adapted for engagement with patient tissue, the distal section having: a proximal portion, a distal portion and a flexible joint between the proximal portion and the distal portion;a distal section magnetic field generator positioned in one of the proximal or distal portions, the distal section magnetic field generator adapted to generate a pressure-data magnetic field;a plurality of sensing coils positioned in the other of the proximal and distal portions;wherein at least one sensing coil of the plurality of sensing coils is configured to sense each position-data magnetic field and each pressure-data magnetic field and generate signals representative of data relating to a position of the distal section and data relating to pressure exerted on the distal section when engaged with the patient tissue; andwherein the at least one sensing coil of the plurality of sensing coils has a respective lead connected thereto configured to transmit signals for signal processing. 2. The catheter of claim 1, wherein the flexible joint includes a resilient member adapted to allow axial displacement and angular deflection between the proximal and distal portions of the distal section. 3. The catheter of claim 1, wherein the catheterization system includes a signal processor and the respective lead carries the signals representative of the data relating to position and pressure to the signal processor. 4. The catheter of claim 1, wherein the plurality of sensing coils is three or less. 5. The catheter of claim 1, wherein each of the sensing coils of the plurality of sensing coils has only one respective lead. 6. The catheter of claim 1, wherein the plurality of sensing coils consists of two elliptical sensors and one cylindrical sensor. 7. The catheter of claim 6, wherein one of the elliptical sensors is aligned with an X axis, another of the elliptical sensors is aligned with a Y axis, and the cylindrical sensor is aligned with a Z axis. 8. The catheter of claim 1, wherein the distal section magnetic field generator is a transmitting coil axially aligned with a longitudinal axis of the catheter. 9. The catheter of claim 8, wherein the plurality of sensing coils comprises first, second and third sensing coils, the first sensing coil being axially aligned with the transmitting coil and the second and third sensing coils being generally orthogonal to the first sensing coil and to each other. 10. The catheter of claim 9, wherein each of the first, second and third sensing coils senses each position-data magnetic field and the pressure-data magnetic field to generate signals representative of a position of the distal section and a pressure exerted on the distal section when engaged with the patient tissue. 11. A catheter for use with a catheterizatio... | Biosense Webster (Israel) Ltd. | A61B005/05 A61B005/06 A61B005/00 A61N001/05 A61B018/14 A61B019/00 A61B018/00
US09220443 | B2 | 2015-12-29 | CPR chest compression monitor for infants | 2013-10-31 | Methods and devices for chest compression depth measurement for CPR performed on infants. | 1. A device for measuring depth, velocity or rate of CPR chest compressions performed on the thorax of a cardiac arrest victim, where the thorax is characterized by a chest wall, a back and a thickness, said device comprising: a frame sized and dimensioned to fit at least partially around the thorax of the cardiac arrest victim, said frame having an anterior segment and a posterior segment, the anterior segment and the posterior segment joined by an arcuate segment to form said frame, wherein said frame is resiliently biased to an open configuration as large or larger than the thickness of the victim's thorax;an anterior sensor capable of producing a signal corresponding to motion of the chest wall during compressions, said anterior sensor disposed in or on the anterior segment of the frame;a posterior sensor capable of producing a signal corresponding to motion of the thorax during compressions, said posterior sensor disposed in or on the posterior segment of the frame; anda control system operable to receive the signal corresponding to motion of the chest wall and the signal corresponding to motion of the thorax and determine the depth, velocity or rate of chest compressions therefrom. 2. The device of claim 1 wherein said frame is U-shaped, and the anterior sensor is disposed proximate the tip of the anterior segment and the posterior sensor is disposed proximate the tip of the posterior segment. 3. The device of claim 1 wherein the anterior sensor comprises an accelerometer-based chest compression monitor and the posterior sensor comprises an accelerometer-based chest compression monitor capable of producing acceleration signals corresponding to the acceleration of the chest and the acceleration of the back; and the control system is operable to integrate and combine the signals corresponding to the acceleration of the chest and the acceleration of the back to determine the depth of chest compression performed on the victim. 4. The device of claim 2 wherein the anterior sensor comprises an accelerometer-based chest compression monitor and the posterior sensor comprises an accelerometer-based chest compression monitor capable of producing acceleration signals corresponding to the acceleration of the chest and the acceleration of the back; and the control system is operable to integrate and combine the signals corresponding to the acceleration of the chest and the acceleration of the back to determine the depth of chest compression performed on the victim. 5. The device of claim 1 wherein the anterior sensor comprises a velocity sensor and the posterior sensor comprises a velocity sensor capable of producing velocity signals corresponding to the velocity of the chest and the velocity of the back; and the control system is operable to integrate and combine the signals corresponding to the velocity of the chest and the velocity of the back to determine the depth of chest compression performed on the victim. 6. The device of claim 1, further ... | ZOLL Medical Corporation | A61B005/11 A61H031/00 G01P015/02 G01P003/42 A61B005/113
US09220458 | B2 | 2015-12-29 | Method for deep brain stimulation targeting based on brain connectivity | 2013-12-06 | Due to the lack of internal anatomic detail with traditional magnetic resonance imaging, preoperative stereotactic planning for the treatment of tremor usually relies on indirect targeting based on atlas-derived coordinates. To overcome such disadvantages, a method is provided that allows for deep brain stimulation targeting based on brain connectivity. For example, probabilistic tractography-based thalamic segmentation for deep brain stimulator (DBS) targeting is suitable for the treatment of tremor. | 1. A method for brain stimulation targeting based on brain connectivity, the method comprising: using an MRI system, acquiring a preoperative image of a brain;using image analysis software, defining a region of interest (ROI) of a brain in the preoperative image of the brain, the ROI including a plurality of voxels;using image analysis software, determining a probability of connectivity for each voxel in the plurality of voxels within the ROI with respect to each of a plurality of predefined target regions, wherein the determining of the probability of connectivity is conducted using diffusion tractography; andusing image analysis software, segmenting the ROI to produce a connectivity map of the ROI with respect to a desired predefined target region in the plurality of predefined target regions, whereinthe segmenting of the ROI is based on with which of the plurality of predefined target regions each voxel in the plurality of voxels within the ROI has the highest probability of connectivity, andthe connectivity map provides an optimal location in the brain for directing stimulation with respect to the desired predefined target region in the plurality of predefined target regions. 2. The method of claim 1, further comprising: processing the preoperative image of the brain, prior to the defining of the ROI, to estimate fibre orientations voxelwise and calculates uncertainty of the estimated fibre orientations by taking into consideration of possibility of crossing fibres within each voxel. 3. The method of claim 1, further comprising: displaying the segmented ROI with the optimal location highlighted for a desired predefined target region in the plurality of predefined target regions. 4. The method of claim 1, further comprising: displaying the segmented ROI with the optimal location highlighted for each of the plurality of predefined target regions. 5. The method of claim 1, further comprising: obtaining a postoperative image after directing stimulation in the optimal location in the brain; andanalyzing the postoperative image for accessing efficacy of the stimulation with respect to a desired effect. 6. The method of claim 1, wherein the preoperative image of a brain includes preoperative imaging. 7. The method of claim 1, wherein the defining of the ROI is conducted using a mask. 8. The method of claim 1, wherein the ROI includes a cortical or a subcortical structure of the brain. 9. The method of claim 1, wherein the ROI is thalamus, prefrontal cortex, premotor cortex, supplementary motor cortex, primary motor cortex, primary somatosensory cortex, temporal cortices, posterior parietal cortex, or occipital cortex. 10. The method of claim 1, wherein each of the plurality of predefined target regions is delineated by a mask. 11. The method of claim 1, wherein the plurality of predefined target regions includes thalamus, prefrontal cortex, premotor cortex, supplementary motor cortex, primary motor cortex, primary somatosensory cortex, tem... | THE REGENTS OF THE UNIVERSITY OF CALIFORNIA | A61N001/36 A61B005/00 A61N001/05
US20150351556 | A1 | 2015-12-10 | BED DEVICE SYSTEM AND METHODS | 2015-06-05 | Introduced are a bed device system and methods for: gathering human biological signals, such as heart rate, breathing rate, or temperature; analyzing the gathered human biological signals; and controlling the bed device system, e.g., a temperature of the bed device, based on the analysis. | 1. A bed system for automatically heating a mattress comprising: a bed pad device configured to receive an instruction to heat said mattress to a specified temperature, said bed pad device comprising a mattress cover, said mattress cover further comprising: a sensor strip, wherein said sensor strip comprises a user sensor configured to measure a biological signal associated with a user, wherein said biological signal comprises a heart rate associated with said user, and a breathing rate associated with said user; anda coil configured to heat said mattress; andan environment sensor, configured to measure an environment property, wherein said environment property comprises a temperature, a humidity, a light intensity, or a sound; anda computer processor communicatively coupled to said bed pad device and said environment sensor, said computer processor configured to: determine, based on said biological signal associated with said user and said environment property, a control signal, and a time to send said control signal; andsend said control signal at said time to said bed pad device. 2. The bed system of claim 1, wherein said computer processor determines presence associated with said user, and motion associated with said user, based on said biological signal associated with said user. 3. The bed system of claim 1, wherein said computer processor is configured to receive an input from said user, and wherein said computer processor is configured to determine at least one of said control signal, or said time, based on said input from said user. 4. The bed system of claim 1, further comprising: a fabric, a batting, or a waterproof material. 5. The bed system of claim 1, wherein said time comprises an average bedtime associated with said user. 6. The bed system of claim 1, wherein said control signal comprises an instruction to heat said coil to a high temperature, wherein said high temperature comprises an average high temperature associated with said user. 7. A bed system comprising: a user sensor configured to measure a biological signal associated with a user; andan environment sensor, configured to measure an environment property; anda bed device configured to receive a control signal; anda computer processor communicatively coupled to said user sensor and said environment sensor, and further communicatively coupled to said bed device, said computer processor configured to: determine, based on said biological signal associated with said user and said environment property, the control signal, and a time to send said control signal to said bed device; andsend said control signal at said time to said bed device. 8. The bed system of claim 7, wherein said bed device comprises a coil. 9. The bed system of claim 8 further comprising: a fabric, a batting, or a waterproof material. 10. The bed system of claim 9, wherein said batting comprises a sensor strip, wherein said sensor strip comprises said user sensor and a computer bus. 11. The bed sy... |  | A47C021/04 H05B001/02 A61B005/00 A61B005/08 A61B005/01 A61B005/11 A47G009/02 A61B005/0205
US20150351664 | A1 | 2015-12-10 | SYSTEM FOR MEASURING POWER GENERATED DURING RUNNING | 2015-08-14 | A sensor system for measuring power generated by a person during running includes a pair of sensor insoles and a portable electronic device. Each of the sensor insoles includes a substrate layer, force sensors, and a transmitter for transmitting data from the force sensors. The portable electronic device performs the steps of: determining a reference distance ratio for the person that is an approximate distance travelled for each step taken by that person; receiving force data from the plurality of force sensors; receiving force data from the pair of sensor insoles; calculating power using the force data and the reference distance ratio; and reporting the power calculated. | 1. A sensor system for measuring power generated by a person during running, the sensor system comprising: a pair of sensor insoles, each comprising a substrate layer to be worn adjacent the underside of a foot of the person, the substrate layer including a plurality of force sensors and a transmitter for transmitting data from the plurality of force sensors;a portable electronic device having a computer processor and a computer memory for receiving the data transmitted from the transmitter of the sensor insole, wherein the computer memory of the portable electronic device stores executable code that, when executed, enables the computer processor to perform a process that comprises the steps of: storing a reference distance ratio for the person that is an approximate distance travelled for each step taken by that person;receiving force data from the plurality of force sensors via the transmitter of the sensor insole, the force data having a number of impulses received that correspond to the number of steps taken by the person, and a force for each of the impulses;calculating a distance based on a product of a reference distance ratio and the number of impulses in the force data received during a designated period;calculating elapsed time during the designated period;calculating total force by adding the force of all of the impulses received during the designated period;calculating power using the calculated distance, the elapsed time, and the total force calculated during the designated period; andreporting the power calculated. 2. The system of claim 1, wherein the reference distance ratio refers to a ratio of a predefined distance value and a total number of impulses received, each impulse indicating a step taken by the person to run across a distance equivalent to the predefined distance value at least once. 3. A non-transitory program storage device readable by a computing device that tangibly embodies a program of instructions executable by the computing device to perform a method to implement a system for measuring power generated by a person during running, wherein at least one of the person's feet is in mechanical communication with a pair of sensor insoles, each having a plurality of force sensors and a transmitter for transmitting data from the plurality of force sensors, comprising: receiving, with a transceiver on a portable electronic device, force data from the plurality of force sensors via the transmitter of the sensor insole;calculating, with a processor on the portable electronic device, a distance based on a product of a reference distance ratio and the received force data;calculating, with a clock timer on the portable electronic device, time elapsed since the force data being received from at least one force sensor among the plurality of force sensors; andcalculating, with the processor on the portable electronic device, power based on the calculated distance, the elapsed time, and the force data received. 4. The non-trans... |  | A61B005/103 A61B005/00 G01L005/00
US20150374301 | A1 | 2015-12-31 | WIRELESS COMMUNICATIONS DEVICE AND PERSONAL MONITOR | 2015-02-24 | The invention is a wireless communications device, such as a cellular telephone, having sensors to generate data indicative of a physiological or contextual parameters of a user. A processor on the wireless communications device is adapted derive physiological state information of the user from the contextual or physiological parameters. The apparatus may include a central monitoring unit remote from the sensors for storing data and transmitting data to a recipient. | 1. A system for monitoring and reporting a human status parameter of an individual, said system comprising: a. a sole, unitary housing configured to be removably mounted on said individual's body;b. a first physiological sensor which automatically generates a first electronic sensor signal representative of a first physiological parameter of said individual, said sensor mounted within said housing;c. a second sensor, mounted within said housing, which automatically generates a second electronic sensor signal representative of at least one of a contextual and a second physiological parameter of said individual;d. a processing unit, mounted within said housing and in electronic communication with said sensors to receive said first and second electronic sensor signals, said processing unit generating an electronic output signal representative of said individual's sleep-related analytical status data from at least one of said first and second electronic sensor signals, wherein the sleep-related analytical status data includes sleep onset and wake information that is derived from the at least one of said first and second electronic sensor signals; ande. a transceiver unit, mounted within said housing and in electronic communication with said processing unit which receives said electronic output signal from said processing unit, said transceiver unit generating an electronic transmission output signal for reception by an another device. | BodyMedia, Inc. | A61B005/00 A61B005/021 A61B005/024 A61B005/0205 A61B005/145
US20150351695 | A1 | 2015-12-10 | MEDICAL SMARTPHONE | 2015-02-27 | Methods and systems are presented for analyzing physiological data at an operating system of a user device in order to identify emergencies or medically significant events in real-time. In some embodiments, physiological data from a wearable physiological monitoring device may be analyzed in real-time on a user device (e.g., smartphone). In some embodiments, local and remote analyses of motion activity data feeds from data sources may be used to identify medically significant events in real-time. | 1. A method for analyzing physiological parameter data in real-time on a user device, the method comprising: receiving user input via a user interface of a user device, wherein the received user input includes medical monitor settings; andexecuting instructions stored in memory, wherein the execution of the instructions by the processor: activates a medical monitor feature on the user device based on the medical monitor settings,retrieves physiological parameter data in real-time from a physiological monitor associated with a user of the user device based on the medical monitor settings, wherein the physiological parameter data includes values of the physiological parameter of the user measured in real-time,analyzes, via the user device, the received physiological parameter data in real-time to identify a particular medical event associated with the user, wherein analyzing the received physiological parameter data includes determining that the physiological parameter data includes values that are outside of a predetermined range for the physiological parameter, wherein the particular medical event corresponds to a particular period of time in which the physiological parameter values remain outside the predetermined range, and wherein the particular period of time includes a first period of time corresponding to a short period of time associated with a first medical event that does not require medical attention and a second period of time corresponding to a longer period of time compared to the first period of time associated with a second medical event that does require medical attention, andgenerating, via the user device, one or more medical notifications in response to identifying the second medical event, wherein the one or more medical notifications are generated in real-time based on the medical monitor settings. 2. The method of claim 1, wherein the medical monitor settings designate allowed medical monitors, and wherein physiological parameter data is retrieved only from the allowed medical monitors. 3. The method of claim 2, wherein the allowed medical monitors include a blood pressure monitor. 4. The method of claim 2, wherein the allowed medical monitors include a pulse rate monitor. 5. The method of claim 1, wherein the medical monitor settings designate allowed medical service providers, and wherein the one or more medical notifications are delivered only to the allowed medical service providers. 6. The method of claim 5, wherein the allowed medical service providers include a user-specified physician. 7. The method of claim 5, wherein the allowed medical service providers include an emergency response system. 8. The method of claim 1, wherein determining that the physiological parameter data includes values that are outside of a predetermined range for the physiological parameter includes determining that one or more values of the physiological parameter cross a first threshold, wherein the first threshold is a first distance... |  | A61B005/00 A61B005/021
US20150374249 | A1 | 2015-12-31 | PERSONAL HEALTH DATA COLLECTION | 2014-02-13 | This disclosure provides a personal hand-held monitor (PHHM) which comprises a signal acquisition device for acquiring signals which can be used to derive a measurement of a subject's blood pressure (BP), the signal acquisition device being integrated with a personal hand-held computing device (PHHCD). The signal acquisition device comprises a blood flow occlusion means adapted to be pressed against one side only of a body part or to have one side only of a body part pressed against it, a means for measuring the pressure applied by or to the body part, and a means for detecting the flow of blood through the body part in contact with the blood flow occlusion means. The blood flow occlusion means comprises at least part of an external surface of the PHHM and wherein the pressure is sensed by means of a flexible and essentially incompressible gel in which is immersed a pressure sensor. The pressure sensor is adapted to provide electrical signals to the processor of the PHHCD. | 1. A personal hand-held monitor (PHHM) which comprises a signal acquisition device for acquiring signals which can be used to derive a measurement of a subject's blood pressure (BP), the signal acquisition device being integrated with a personal hand-held computing device (PHHCD), wherein the signal acquisition device comprises a blood flow occlusion means adapted to be pressed against one side only of a body part or to have one side only of a body part pressed against it, a means for measuring the pressure applied by or to the body part, and a means for detecting the flow of blood through the body part in contact with the blood flow occlusion means, wherein the blood flow occlusion means comprises at least part of an external surface of the PHHM wherein the pressure is sensed by means of a flexible and essentially incompressible gel in which is immersed a pressure sensor which is adapted to provide electrical signals to the processor of the PHHCD. 2. The PHHM of claim 1, wherein the essentially incompressible gel is a fluid covered by a flexible membrane forming some or all of the external surface. 3. A PHHM adapted to provide a BP measurement comprising: a housing, the housing including a blood flow occlusion means in the form of an open surface against which, in use, a subject's body part can be pressed or which, in use, can be pressed against a subject's body part so that pressure can be applied to the subject's body part to occlude an artery in the body part;a pressure sensor associated with the open surface for providing an electrical signal related to the pressure exerted by the open surface on the body part or vice versa; andprocessing means for controlling the device and for receiving and analysing the electrical signals from the pressure measuring means to provide a measurement of the subject's systolic blood pressure (SBP) and/or diastolic blood pressure (DBP). 4. A PHHM comprising a signal acquisition device for acquiring signals which can be used to derive a measurement of a parameter related to the health of the user, the signal acquisition device being integrated with a PHHCD, wherein the parameter is BP and the signal acquisition device comprises a blood flow occlusion means adapted to be pressed against one side only of a body part or to have one side only of a body part pressed against it, a means for measuring the pressure applied by or to the body part, and a means for detecting the flow of blood through the body part in contact with the blood flow occlusion means, wherein the blood flow occlusion means comprises a button which is at least a part of an external surface of the PHHM which is saddle-shaped. 5. The PHHM of claim 4, where the button comprises a part of the saddle-shaped surface that is able to move independently of the remainder of the surface. 6. The PHHM of claim 5, wherein the button is co-planar with the remainder of the surface. 7. The PHHM of claim 6, wherein the button is covered by a thin continuous m... |  | A61B005/022 A61B005/00 A61B005/026
US09220473 | B2 | 2015-12-29 | Method for calculating a value of an absorption parameter in positron emission tomography | 2013-01-23 | A method is disclosed for calculating a spatially resolved value of an absorption parameter for a positron emission tomography (PET) scan of an examination object via magnetic resonance tomography (MRT). Magnetic resonance data is acquired within a first region lying within a field of view of a magnetic resonance system and within a second region bordering on the first and lying at the edge of the field of view. The method includes the spatially resolved calculation of a first value of the absorption parameter from the first MR data within the first region and of a second value from the second MR data within the second region. A three-dimensional parameter map is obtained from the first value. This parameter map is extended by the second value such that within the first region and the second region the parameter map has the value of the absorption parameter in spatially resolved form. | 1. A method for calculating a spatially resolved value of an absorption parameter for a positron emission tomography (PET) scan of an examination object via magnetic resonance tomography, the method comprising: acquiring first magnetic resonance (MR) data within a first region during a first measurement operation, the first region lying within a field of view of a magnetic resonance system;calculating, via spatial resolution, a first value of the absorption parameter from the first MR data within the first region in order to obtain a three-dimensional (3D) parameter map, the 3D parameter map within the first region including the calculated first value of the absorption parameter in spatially resolved form;acquiring second MR data within a second region during a second measurement operation subsequent to the first measurement operation, the second region including the first region and a third region, the third region bordering on the first region in a radial direction and lying at an edge of the field of view;calculating, via spatial resolution, a second value of the absorption parameter from the second MR data within the second region; andextending the 3D parameter map by the second value of the absorption parameter calculated from the second MR data, the extended 3D parameter map within the first region and the second region including the value of the absorption parameter in spatially resolved form. 2. The method of claim 1, wherein the first MR data within the second region includes greater spatial distortions than the second MR data. 3. The method of claim 2, wherein the second MR data is recorded by way of an MR recording sequence which comprises: generation of a gradient field including a nonlinearity of its spatial dependence such that, in the second region, the nonlinearity compensates for a spatial inhomogeneity of a basic magnetic field. 4. The method of claim 1, wherein the second MR data is recorded by way of an MR recording sequence which comprises: generation of a gradient field including a nonlinearity of its spatial dependence such that, in the second region, the nonlinearity compensates for a spatial inhomogeneity of a basic magnetic field. 5. The method of claim 1, wherein the first MR data is acquired by way of a Dixon MR recording technique in which the phase angle of the magnetization in fat and water at an echo time instant is used in order to differentiate between fat and water fractions in the examination object. 6. The method of claim 1, wherein the first MR data includes a relatively higher spatial resolution than the second MR data. 7. The method of claim 1, further comprising: interpolating the second value of the absorption parameter, calculated from the second MR data, onto the spatial resolution of the first value of the absorption parameter. 8. The method of claim 7, wherein the interpolation within the second region takes outlines of the examination object into account. 9. The method of claim 8, wherein the... | SIEMENS AKTIENGESELLSCHAFT | A61B005/05 A61B006/00 A61B005/00 A61B006/03 A61B005/055 G01R033/48
US09211199 | B2 | 2015-12-15 | Determining implantation configuration for a prosthetic component or application of a resurfacing tool | 2010-11-24 | Systems and methods for modifying a shoulder joint configuration exhibiting wear that take into account resultant of forces responsible for the wear of the glenoid surface from geometric characteristics of wear. | 1. A system for implanting a glenoid component, the system comprising: mapping means for providing mapping data relating to a glenoid surface of a scapula of a patient, the mapping data being defined in a spatial coordinate system of the scapula;first determination means for determining geometric characteristics of wear of the glenoid surface from the mapping data supplied by the mapping means;second determination means for determining the vector characteristics of a force resultant of forces responsible for the wear of the glenoid surface from geometric characteristics of wear supplied by the first determination means; andthird determination means for determining a position of implantation of the glenoid component on the scapula from the vector characteristics of the force resultant supplied by the second determination means, by taking into account the action of the force resultant on the articular cooperation between the scapula as prosthesized with the glenoid component and the humerus of the patient. 2. The system of claim 1, wherein in that the mapping means comprises preoperational images. 3. The system of claim 1, wherein the first determination means is configured to compare the mapping data to data relating to a reference anatomy for a glenoid surface supplied by a pre-existing database. 4. The system of claim 1, further comprising modeling means for modeling a theoretical glenoid surface from a portion of the mapping data, the portion of the mapping data selectively corresponding to a portion of the glenoid surface of the scapula, wherein the first determination means is designed to compare a remaining portion of the mapping data to the theoretical glenoid surface supplied by the modeling means. 5. The system of claim 1, wherein the second determination means is configured to compare the geometric characteristics of wear to wear data pre-established using a pre-existing shoulder musculoskeletal model. 6. The system of claim 5, wherein the pre-established wear data is obtained by simulating glenoid wear of the shoulder musculoskeletal model under the respective actions of corresponding predetermined forces. 7. The system of claim 1, wherein the third determination means is configured to determine the position of implantation of the glenoid component so that the articular cooperation between the scapula as prosthesized with the glenoid component and the humerus are balanced under the effect of a force conforming to the vector characteristics of the force resultant. 8. The system of claim 7, wherein the third determination means includes calculation means for, from a pre-existing shoulder musculoskeletal model, simulating the articular cooperation between the scapula as prosthesized with the glenoid component and the humerus, subjected to a force conforming to the vector characteristics of the force resultant. 9. The system of claim 7, wherein the third determination means are designed to calculate the geometric characteristics in ... | TORNIER | A61F002/46 A61B005/103 A61F002/30 A61B005/00 A61B019/00 A61F002/40 A61F002/48
US09216065 | B2 | 2015-12-22 | Forming and displaying a composite image | 2010-05-17 | Apparatus and methods are described including acquiring a plurality of image frames of a portion of a subject's body. At least one of the image frames is designated as a baseline image frame, a shape of the portion in the first baseline image frame being designated as a baseline shape. A non-baseline-shape image frame is deformed, such that the shape of the portion becomes more similar to the baseline shape of the portion than when the portion in the non-baseline-shape image frame is not deformed. A composite image is formed that is of higher clarity with respect to anatomy of the portion, relative to each of the acquired image frames, by averaging at least the deformed non-baseline-shape image frame with the baseline image frame. The composite image is displayed on a display. Other applications are also described. | 1. Apparatus for use with a portion of a subject's body that assumes a plurality of different shapes, the apparatus comprising: an image-acquisition device configured to acquire a plurality of image frames of the portion of the subject's body;a display; andat least one computer processor, configured to:receive the image frames,designate at least one of the image frames as a first baseline image frame, a shape of the portion in the first baseline image frame being designated as a first baseline shape of the portion,identify the portion within a first non-baseline-shape image frame of the plurality of image frames, the portion not being shaped in the first baseline shape within the first non-baseline-shape image frame,deform the first non-baseline-shape image frame by deforming the shape of the portion in the first non-baseline-shape image frame, such that the shape of the portion becomes more similar to the first baseline shape of the portion than when the portion in the non-baseline-shape image frame is not deformed,form at least a first composite image that is of higher clarity with respect to anatomy of the portion, relative to each of the acquired image frames, by averaging at least the deformed first non-baseline-shape image frame with the first baseline image frame, anddrive the display to display the first composite image. 2. The apparatus according to claim 1, wherein the processor is configured to: designate at least one of the image frames as a second baseline image frame, a shape of the portion in the second baseline image frame being designated as a second baseline shape of the portion,identify the portion within a second non-baseline-shape image frame of the plurality of image frames, the portion not being shaped in the second baseline shape within the second non-baseline-shape image frame,deform the second non-baseline-shape image frame by deforming the shape of the portion in the second non-baseline-shape image frame, such that the shape of the portion becomes more similar to the second baseline shape of the portion than when the portion in the second non-baseline image frame is not deformed,form a second composite image that is of higher clarity with respect to the anatomy of the portion, relative to each of the acquired image frames, by averaging the deformed second non-baseline-shape image frame with the second baseline image frame, anddrive the display to display the first and second composite images as an image stream. 3. The apparatus according to claim 1, wherein the portion of subject's body includes a portion of the subject's body that undergoes cyclic motion, wherein the apparatus is for use with a tool that is configured to be inserted into the portion of the subject's body, and wherein the computer processor is further configured to: determine an extent of movement of the tool with respect to the portion of the body that is due to the cyclic motion of the portion of the body; andin response thereto, generate an output ... | SYNC-RX, LTD. | A61B005/05 A61B019/00 A61B006/12 A61B006/00 G06K009/00 G06T007/00 A61B017/12 G06T007/20 G06T007/60 G06T011/60 G06T005/00 A61B005/00 A61B008/08 A61B008/00 A61B017/00 A61B017/22 A61F002/958 A61B018/02 A61B018/14 A61B018/24
US09201002 | B2 | 2015-12-01 | Gas measurement module for use in therapeutic settings having a microspectrometer with a shortened optical path | 2010-12-27 | Gas within a ventilation circuit (12) is analyzed by a spectrometer included in gas measurement module (16) that is inserted into the respiratory circuit. The gas measurement module includes an infrared source and a movable filter member comprising at least two filter elements. The optical path length of the spectrometer is reduced. This includes removing optical components configured to collimate or focus electromagnetic radiation within the spectrometer. However, path length of the spectrometer is reduced to the point that other enhancements associated with path length reduction outweigh losses to precision and/or accuracy caused by beam expansion in the spectrometer. | 1. A gas measurement module configured to be inserted into a respiratory circuit that is in fluid communication with an airway of a subject, the gas measurement module comprising: a chamber having a first opening and a second opening, wherein the chamber is configured to form a flow path between the first opening and the second opening such that if the gas measurement module is inserted into the respiratory circuit, gas from the airway of the subject is transported through the flow path;an infrared source configured to emit infrared electromagnetic radiation along an optical path that passes through the flow path formed by the chamber;a movable filter member including a first filter element configured to filter electromagnetic radiation in a first wavelength band and a second filter element configured to filter electromagnetic radiation in a second wavelength band;a photosensitive detector held at a fixed position along the optical path to receive infrared electromagnetic radiation that has been filtered by the filter member and has passed through the flow path formed by the chamber, and to generate output signals that convey information related to one or more parameters of the received infrared electromagnetic radiation; andan actuator configured to actuate the filter member between a first position and a second position, wherein at the first position the first filter element is positioned in the optical path, and wherein at the second position the second filter element is positioned in the optical path, wherein one or more of(i) the electromagnetic energy is blocked from becoming incident on the filter member as filter member is being actuated between the first position and the second position, via a gate positioned between (i)(a) the infrared source and the first opening and (i)(b) the second opening and the filter member to selectively block the optical path,(ii) the output signal of the photosensitive detector is disconnected from a processor in response to the filter member being actuated between the first position and the second position, via a switch that selectively couples the output signal of the photosensitive detector to the processor, and(iii) the infrared source is controlled to emit the electromagnetic radiation in pulses that are coordinated with the filter member being positioned at a position corresponding to a filter element, via one or more controllers that control one or more of the infrared source and the actuator. 2. The gas measurement module of claim 1, wherein the filter member further includes a third filter element configured to filter electromagnetic radiation in a third wavelength band, wherein the actuator is further configured to actuate the filter member to the first position, the second position and a third position, and wherein at the third position the third filter element is positioned in the optical path. 3. The gas measurement module of claim 1, wherein the length of the optical path from the infrared sou... | KONINKLIJKE PHILIPS N.V. | G01N021/35 A61B005/083 G01N021/3504
US09208531 | B2 | 2015-12-08 | Digital dentistry | 2012-05-22 | The systems and methods disclosed herein employ a scanning system for capturing highly detailed digital dental models. These models may be used within a dentist's office for a wide array of dental functions including quality control, restoration design, and fitting. These models may also, or instead, be transmitted to dental laboratories that may, alone or in collaboration with the originating dentist or other dental professionals, transform the digital model into a physical realization of a dental hardware item. | 1. A method for fabricating a dental restoration during a single patient visit to a dental office, the method comprising: acquiring a digital impression including three-dimensional digital surface data for at least one tooth of a dental patient prior to preparation of the at least one tooth for a dental restoration;milling a first portion of the dental restoration including one or more features of the at least one tooth prior to preparation at the dental office during the single patient visit;acquiring a second digital impression of the at least one tooth after the preparation of the at least one tooth for the dental restoration;displaying an evaluation of the preparation, wherein, when the preparation is inadequate, the evaluation further identifies at least one region of the at least one tooth requiring additional preparation;combining the second digital impression with the digital impression to obtain a digital model of the dental restoration;milling a second portion of the dental restoration according to the model at the dental office during the single patient visit; andfabricating the dental restoration with an optical finish to improve scanning including a distribution of high-contrast dots. 2. The method of claim 1 wherein the dental restoration includes at least one of a temporary restoration and a final restoration. 3. The method of claim 1 further comprising preparing the at least one tooth for the dental restoration. 4. The method of claim 1 further comprising fitting the dental restoration to the at least one tooth. 5. The method of claim 1 further comprising specifying a cementation void between the at least one tooth after preparation and the digital model of the dental restoration. 6. The method of claim 1 further comprising specifying a margin line for the digital model of the dental restoration. 7. The method of claim 1 wherein the dental restoration includes a crown. 8. The method of claim 1 wherein acquiring the digital impression includes retrieving historical three-dimensional data for a patient. 9. The method of claim 1 wherein the dental restoration is milled from a ceramic. 10. The method of claim 1 further comprising fabricating the dental restoration with a textured finish including a pseudo-random texture or one or more discrete landmarks. 11. A method comprising the following steps, performed during a single patient visit to a dental office: acquiring a digital impression including three-dimensional digital surface data for at least one tooth of a dental patient prior to preparation of the at least one tooth for a dental restoration;initiating milling of a first portion of the dental restoration according to the first digital impression;after preparation of the at least one tooth for the dental restoration, acquiring a second digital impression of a prepared surface of the at least one tooth;displaying an evaluation of the preparation, wherein, when the preparation is inadequate, the evaluation further identi... | 3M INNOVATIVE PROPERTIES COMPANY | G06T001/00 A61B005/00 A61C011/08 A61C013/00 A61C019/04 G06T019/00 A61C009/00 G06F019/00
US09198713 | B2 | 2015-12-01 | Electrical means to normalize ablational energy transmission to a luminal tissue surface of varying size | 2014-06-09 | Methods and devices for measuring the size of a body lumen and a method for ablating tissue that uses the measurement to normalize delivery of ablational energy from an expandable operative element to a luminal target of varying circumference are provided. The method includes inserting into the lumen an expandable operative element having circuitry with resistivity or inductance that varies with circumference of the operative element, varying the expansion of the operative element with an expansion medium, measuring the resistivity of the circuitry, and relating the resistivity or inductance to a value for the circumference of the operative element. In some embodiments the sizing circuit includes a conductive elastomer wrapped around the operative element. Other embodiments apply to operative elements that include an overlapping energy delivery element support in which the overlap varies inversely with respect to the state of expansion, and electrodes that sense the amount of the overlap. | 1. A device for treating a body lumen comprising: an expandable operative element including an inflatable balloon and an ablation energy delivery element support arranged on an exterior of the inflatable balloon; and a sensing circuitry mounted to the support, wherein a resistivity of the sensing circuitry varies according to an amount of expansion of the inflatable balloon. 2. The device of claim 1, wherein the operative element further includes an ablative energy delivery element. 3. The device of claim 2, wherein the ablative energy delivery element includes any of a radiofrequency electrode, a radio frequency electrode array, or solid-state circuitry. 4. The device of claim 1, wherein the sensing circuitry comprises a portion of a band of conductive elastomer wrapped around the operative element such that when the inflatable balloon is contracted a length of the conductive elastomer band is also contracted, and when the inflatable balloon is expanded, the length of the conductive elastomeric band is stretched. 5. The device of claim 1, wherein the ablation energy delivery element support comprises a longitudinal first edge and a second longitudinal edge that overlap each other to form an area of mutual overlap. 6. The device of claim 5, wherein the support is circumferentially expandable by the balloon such that the area of mutual overlap is inversely related to the amount of expansion of the balloon. 7. The device of claim 5, wherein the sensing circuitry comprises sensing elements on both longitudinal edges of the ablational energy delivery element support in the area of mutual overlap, such elements configured to connect across the area of mutual overlap to form a circuit with a particular resistivity, the elements further configured such that the connection formed between sensing elements varies according to an amount of mutual overlap of the two longitudinal edges. 8. The device of claim 7, wherein the first edge includes a single sensing element and the second edge includes a plurality of spaced-apart sensing elements, the particular element among the plurality of elements on the second edge that connects to the element on the first edge varying according to an amount of mutual overlap of the two edges, the resistivity of the circuit formed varying according to the particular element on the second edge that is included in the circuit. 9. The device of claim 7, wherein the first edge includes a single sensing element and the second edge includes a plurality of closely-spaced sensing elements, the elements configured such that the element on the first edge connects with one of the plurality of the elements on the second edge or with a pair of adjacent elements on the second edge, the resistivity of the circuit formed varying according to which of the one or which adjacent pair of the elements on the second edge is included in the circuit. 10. The device of claim 7, wherein the first edge includes a single sensing element and the ... | Covidien LP | A61B018/00 A61B018/14 A61B005/053 A61B005/107 A61B018/02 A61B018/08 A61B018/18 A61B018/20
US09198613 | B2 | 2015-12-01 | Apparatus and method of diagnosing health by using voice | 2015-06-10 | A method and apparatus for diagnosing a user's health state are provided. The apparatus includes including a voice detecting unit which detects and monitors a user's voice; a voice analyzing unit which extracts a voice feature from a voice detected by the voice detecting unit, based on a health state to be diagnosed; a voice diagnosing unit which diagnoses a health state of the user by comparing the voice feature extracted by the voice analyzing unit with an abnormal state reference, and which monitors a change in the health state; and a diagnosis outputting unit which outputs information regarding the health state and a health state change diagnosed by the voice diagnosing unit. | 1. A health diagnosing apparatus comprising: a voice detecting unit configured to detect a user's voice;a voice analyzing unit configured to extract a voice feature from the user's voice detected by the voice detecting unit;a voice diagnosing unit configured to diagnose the user's voice by comparing the voice feature extracted by the voice analyzing unit with reference;a warning outputting unit configured to output a predetermined warning indication based on a result of diagnosing. 2. The health diagnosing apparatus of claim 1, wherein the voice detecting unit is further configured to monitor changes in a voice state of the user. 3. The health diagnosing apparatus of claim 1, wherein the voice detecting unit comprises: an analog-to-digital converter,wherein the voice detecting unit is further configured to detect a voice signal from a digital signal output by the analog-to-digital converter. 4. The health diagnosing apparatus of claim 1, wherein the voice analyzing unit comprises: a health state selecting unit configured to select a health state type to be diagnosed based on the user's voice detected by the voice detecting unita voice period selecting unit configured to select a voice period for a diagnosis based on the health state type selected by the health state selecting unit; anda voice feature selecting unit configured to select the voice feature according to the health state type selected by the health state selecting unit; anda voice feature extracting unit configured to extract the voice feature from the user's voice based on the voice feature selected by the voice feature selecting unit. 5. The health diagnosing apparatus of claim 4, wherein the voice feature extracting unit comprises a normal voice database and an abnormal voice database. 6. The health diagnosing apparatus of claim 1, wherein the voice diagnosing unit comprises: a comparing unit configured to compare the voice feature extracted by the voice analyzing unit with the abnormal state reference;a monitoring unit configured to detect a change over time in a voice state of the user; anda diagnosis processing unit configured to diagnose a state of the user's health according to a result of the comparison by the comparing unit, and the change detected by the monitoring unit. 7. The health diagnosing apparatus of claim 6, further comprising a storage unit configured to store an output of the diagnosing processing unit and diagnosis time information. 8. The health diagnosing apparatus of claim 1, wherein the diagnosis outputting unit comprises: a digital signal processor configured to convert information regarding the health state and a health state change diagnosed by the voice diagnosing unit into one or more audio or video signals;a display unit configured to output a video signal converted by the digital signal processor; anda speaker configured to output an audio signal converted by the digital signal processor. 9. A method of diagnosing a user's health, the method c... | SAMSUNG ELECTRONICS CO., LTD. | A61B005/00 A61B007/00 A61B007/04
US09211083 | B2 | 2015-12-15 | Systems and methods for magnetic material imaging | 2013-09-12 | Magnetic material imaging (MMI) system including a first array of elongated wire segments that extend substantially parallel to an imaging plane. The imaging plane is configured to extend through a region-of-interest (ROI) of an object. The MMI system also includes a second array of elongated wire segments that extend substantially parallel to the imaging plane. The first and second arrays of wire segments are spaced apart with the imaging plane therebetween. The first and second arrays of wire segments form segment pairs. Each segment pair includes a wire segment of the first array and a wire segment of the second array, wherein the wire segments substantially coincide along a segment plane. The MMI system also includes a phase-control module configured to control a flow of current through the wire segments of the segment pairs to generate and move a one-dimensional field free region (1D FFR) within the imaging plane. | 1. A magnetic material imaging (MMI) system comprising: a first array of elongated wire segments that extend substantially parallel to an imaging plane, the imaging plane configured to extend through a region-of-interest (ROI) of an object;a second array of elongated wire segments that extend substantially parallel to the imaging plane, the first and second arrays of wire segments being spaced apart with the imaging plane therebetween, wherein the first and second arrays of wire segments form segment pairs, each segment pair including a wire segment of the first array and a wire segment of the second array that substantially coincide along a segment plane;a phase-control circuit configured to control a flow of current through the wire segments of the segment pairs to generate and move a one-dimensional field free region (1D FFR) within the imaging plane, the 1D FFR being an elongated sensitive low-field region within the imaging plane, wherein each of the segment pairs has a time-varying phase that is offset with respect to the phase of at least one other segment pair; anda detection assembly including recording coils that are positioned relative to the ROI to detect changes in magnetization of magnetic material located proximate to the 1D FFR. 2. The MMI system of claim 1, wherein the wire segments of the first array are non-parallel with one another and the wire segments of the second array are non-parallel with one another. 3. The MMI system of claim 1, wherein the wire segments of the first and second arrays are arranged such that the 1D FFR rotates about an axis of rotation. 4. The MMI system of claim 3, wherein the axis of rotation is orthogonal to the imaging plane. 5. The MMI system of claim 1, wherein the wire segments of the first array are non-parallel with one another and the wire segments of the second array are non-parallel with one another, wherein the respective phase of the current flowing through the wire segments of adjacent segment pairs is offset by a value equal to an angle between the corresponding adjacent segment pairs. 6. The MMI system of claim 5, wherein the segment pairs are positioned relative to one another such that the angles existing between the adjacent segment pairs are substantially equal. 7. The MMI system of claim 1, further comprising an image processor configured to receive image data from the detection assembly, the image data being based on measurements of the changes in magnetization. 8. The MMI system of claim 7, wherein the image processor is configured to generate 3D images from the image data. 9. The MMI system of claim 7, wherein the magnetic material is part of an instrument, the changes in magnetization within the ROI being caused by the magnetic material of the instrument, the image processor configured to generate a representation of the instrument within the ROI. 10. A magnetic material imaging (MMI) system comprising: a first field-generating unit including an assembly housing and a ... | GENERAL ELECTRIC COMPANY | A61B005/06 A61B005/05
US20150359418 | A1 | 2015-12-17 | ENDOSCOPE, PARTICULARLY FOR MINIMALLY INVASIVE SURGERY | 2013-11-29 | Three-dimensional detection of an interior space of a body is performed by an endoscope in which a projection device projects a color pattern onto a region of the interior space and a detecting device detects an image of the color pattern projected onto the region. The projection and detection devices are positioned at least in part in a distal end region of an elongate endoscope extent. The distal end region can be angled up to 180° in relation to the original elongate endoscope extent. Active triangulation can be used in evaluating 3D images of the region to simply and effectively enlarge the 3D images. Such endoscopes can be used particularly advantageously in minimally invasive surgery or in industrial endoscopy. | 1-16. (canceled) 17. An endoscope for three-dimensionally detecting a region of an internal space, the endoscope, comprising: a longitudinal body, extending along an original elongate endoscope extent, having a distal end region capable of being angled by up to 180° with respect to the original elongate endoscope extent of the longitudinal body;an apparatus, detecting the region of the internal space in three-dimensions using active triangulation, formed at least partly in the distal end region, the apparatus including a projection device projecting a coded, color pattern onto the region, anda detection device detecting an image of the color pattern projected onto the region, at least one of the projection device and the detection device formed completely in the distal end region and both formed at least partly in the distal end region, each of the projection device and the detection device having a respective viewing direction substantially perpendicular to an angled elongate extent of the angled distal end region. 18. The endoscope as claimed in claim 17, wherein the respective viewing direction of each of the projection device and the detection device is rotatable about an axis of rotation, in particular about an axis of symmetry, along the angled elongate extent of the distal end region. 19. The endoscope as claimed in claim 17, connected to an evaluation device for processing the image to form three-dimensional object coordinates which can be represented as a three-dimensional image for an operator by a display device, and further comprising a transmission device transmitting the image generated by the detection device to the evaluation device. 20. The endoscope as claimed in 19, wherein the transmission device transmits the image by at least one transmission medium from the detection device to the evaluation device. 21. The endoscope as claimed in claim 20, wherein at least one of optical and electrical image data are detectable after transmission by at least one of mirrors, electrical lines, light guides, and transparent, electrically conductive layers. 22. The endoscope as claimed in claim 19, wherein the evaluation device receives point cloud data of the region from at least one of a magnetic resonance imaging device and a computed tomography device and fuses three-dimensional object coordinate data of the region with the point cloud data. 23. The endoscope as claimed in claim 17, wherein the endoscope can be angled by approximately 90° with respect to the original elongate endoscope extent. 24. The endoscope as claimed in claim 17, wherein a portion of at least one of the projection device and the detection device not formed in the distal end region is formed in the longitudinal body adjoining the distal end region. 25. The endoscope as claimed in claim 17, further comprising a side portion formed outside the longitudinal body at a side of a proximal end region of the longitudinal body in which a portion of at least one of the ... | SIEMENS AKTIENGESELLSCHAFT | A61B001/00 A61B005/055 A61B006/03 A61B001/005
US20150342511 | A1 | 2015-12-03 | OPERATING SYSTEM WITH COLOR-BASED HEALTH STATE THEMES | 2015-05-26 | Techniques for implementing a platform configured to interact with a plurality of applications on a computing device to provide health information of an individual. The platform may be implemented by receiving information representative of a health state of an individual. The information may be provided by a sensor associated with the individual and provide data indicating the individual's physiological and/or emotional state. An indication of the individual's health state may be generated by selecting a value from a set of values representative of different health states. The indication may be provided through a programming interface to one or more applications. An application may provide context information associated with the individual at a time associated with the individual's health state, and the context information may be used to generate the indication. | 1. At least one non-transitory computer-readable storage medium storing computer-executable instructions that, when executed, implement a platform for at least one computing device, wherein the platform is configured to perform a method for interacting with a plurality of applications on the at least one computing device, the method comprising: receiving health information representative of a health state of an individual;receiving context information from at least one application of the plurality of applications;generating an indication of the health state based, at least in part, on the received health information and the context information by selecting a value from a set of values representative of different health states; andproviding, through a programming interface, the indication to at least a portion of the plurality of applications. 2. The at least one non-transitory computer-readable medium of claim 1, wherein the method further comprises selecting the value by analyzing previously acquired health state information. 3. The at least one non-transitory computer-readable medium of claim 2, wherein the method further comprises receiving context information corresponding to a time associated with the received health information, and selecting the value comprises selecting a portion of previously acquired health information having context information similar to the received context information. 4. The at least one non-transitory computer-readable medium of claim 3, wherein the context information comprises information indicative of a type of activity associated with the individual at the time. 5. The at least one non-transitory computer-readable medium of claim 2, wherein the portion of previously acquired health information includes health state information of the individual. 6. The at least one non-transitory computer-readable medium of claim 2, wherein the portion of previously acquired health information is health state information from a population having at least one common characteristic identified by context information associated with the previously acquired health information. 7. The at least one non-transitory computer-readable medium of claim 1, wherein the computer platform comprises a portion of a computer operating system. 8. The at least one non-transitory computer-readable medium of claim 1, wherein the set of values is an enumerated set of predetermined values. 9. The at least one non-transitory computer-readable medium of claim 8, wherein the enumerated set of predetermined values corresponds to a set of different colors, wherein each color of the set of colors is associated with a different health state. 10. The at least one non-transitory computer-readable medium of claim 9, wherein each color of the set of colors map to a different stress level. 11. The at least one non-transitory computer-readable medium of claim 1, further comprising computer-executable instructions, that, when executed, implement a pluralit... | Neumitra Inc. | A61B005/16 G09B019/00
US20150351686 | A1 | 2015-12-10 | Electronic Watch, Personal Physiology Monitoring System and Method Thereof | 2014-12-15 | The present invention generally relates to an electronic watch, a personal physiology monitoring system and a method thereof. The electronic watch may adapt to communicate with at least one intelligent electronic device and at least one electronic transceiver. The electronic watch comprises a first Bluetooth device, a second Bluetooth device and a display screen. The first Bluetooth device may transmit a first signal between the electronic watch and the electronic transceiver. The second Bluetooth device may transmit a second signal between the electronic watch and the intelligent electronic device. The display screen may display a first information corresponded to the first signal and a second information corresponded to the second signal. | 1. An electronic watch (10) adapted to communicate with at least one intelligent electronic device (30) and at least one electronic transceiver (21), comprising: a first Bluetooth device (11) for transmitting a first signal (111) between the electronic watch (10) and the electronic transceiver (21);a second Bluetooth device (12) for transmitting a second signal (121, 121′) between the electronic watch (10) and the intelligent electronic device (30); anda display screen (13), displaying a first information corresponded to the first signal (111) and a second information corresponded to the second signal (121, 121′). 2. The electronic watch (10) in the claim 1, further comprising a GPS device (14) disposed in the electronic watch (10), wherein the GPS device (14) carries out a positioning process in every single predetermined time and calculates the moving distance, moving tracks or moving speed through positioning locations and time interval of the predetermined time. 3. The electronic watch (10) in the claim 1, further comprising a warning device (22) keeping a predetermined distance away from the electronic watch (10) or the intelligent electronic device (30) and receiving at least one first warning signal from the electronic watch (10) or the intelligent electronic device (30) at a fixed frequency, and forwarding at least one second warning signal back to the electronic watch (10) or the intelligent electronic device (30); wherein the electronic watch (10) or the warning device (22) sounds a warning voice and the intelligent electronic device (30) transmits a notice signal to the electronic watch (10) while the warning device (22) is unable to receive the first warning signal, or either the electronic watch (10) or the intelligent electronic device (30) is unable to receive the second warning signal. 4. The electronic watch (10) in the claim 1, further comprising an ANT+ communication device (15) disposed in the electronic watch (10) for providing a low power-consumption ANT+ communication protocol, wherein the electronic watch (10) receives the first signal (111) from the electronic transceiver (21) via the ANT+ communication device (15). 5. A personal physiology monitoring system (1), comprising: an electronic watch (10) as claimed in the claim 1;at least one electronic transceiver (21);at least one intelligent electronic device (30); anda cloud platform (40), communicating with the intelligent electronic device (30) for transmitting a third signal (31) from the intelligent electronic device (30) to the cloud platform (40), so that the cloud platform (40) analyzes the third signal (31). 6. The personal physiology monitoring system (1) in the claim 5, wherein the electronic watch (10) further comprises a warning device (22) keeping a predetermined distance away from the electronic watch (10) or the intelligent electronic device (30) and receiving at least one first warning signal from the electronic watch (10) or the intelligent electronic... |  | A61B005/00 A61B005/22 A61B005/0205 G04G007/00 A61B005/11
US20150366999 | A1 | 2015-12-24 | Nanomagnetic modification of angiography contrast dye and a novel process for its removal using intravascular catheter based electromagnet system. | 2014-06-22 | Angiographic dye is used in multiple diagnostic and therapeutic procedures. These procedures have a very high accuracy of diagnostic and therapeutic abilities but have potential nephrotoxicity. This patent relates to (i) an improvement in angiography therapy technology using a Nanomagnetic modification of angiography contrast dye and (ii) a novel process for its removal using intravascular catheter based electromagnet system. This patent also relates to in-laboratory and/or in-house modification of the existing radiocontrast dye using various methods for making it amenable to manipulation and/or extraction off the blood stream, by the catheter based electro magnet system as described in the present invention. This patent also relates to the process of reno-protection from potentially nephrotoxic contrast dye by its electromagnetic removal and its use thereof. | 1. A novel aqueous injectable composition hereby called as contrast agent or angiography dye or novel iodine contrast, useful to obtain images during X-ray examinations, CT scans and vascular and coronary interventions, comprising, dissolved into an aqueous medium, a composite organo-inorganic hybrid precursor moiety with a nanomagnetic core with the shell made of one or more of iomeral, optiray or other available agent molecules. 2. The composition according to claim 1 wherein the novel agent has a core of composite organo-inorganic hybrid precursor moiety with the shell and or attachments made of one or more of iomeral, optiray or other available agent molecules. 3. The composition according to claim 1 wherein the agent is amenable to modulation and/or extraction using intravascular magnetic field application. 4. The composition according to claim 1 wherein there is decreased nephrotoxicity secondary to early extraction of the said agent under intravascular magnetic field. 5. A novel intravascular catheter/guidewire based miniature electromagnet system for the process of early extraction of contrast agent of the present invention using procedure dependent continuous or pulsed electromagnetic field application. 6. A novel intravascular catheter/guidewire based miniature electromagnet system of the claim 5 wherein the applied magnetic field can be externally controlled in order to selectively increase or decrease the rate of adsorption of the contrast agent of the present invention to facilitate smooth extraction from the intravascular system. 7. A novel intravascular catheter/guidewire based miniature electromagnet system of the claim 5 wherein the applied magnetic field is preferable pulsatile when used with coronary and/or other vascular interventions to prevent any interaction of or distortion of images produced during the procedure, while a continuous magnetic field is preferred during the extraction phase of diagnostic and/or therapeutic scans using contrast agents. 8. A novel intravascular catheter/guidewire based miniature electromagnet system of the claim 5 wherein the catheter based system can be introduced intra-arterially and/or intravenously depending on the requirement of the procedures and patient specific characteristics. In preferred conditions, the intravascular based miniature electromagnet system is placed intra-arterial in case of the diagnostic and/or therapeutic coronary intervention procedures requiring contrast agents and intravenously in case of diagnostic and/or therapeutic scans in which the agent is administered intravenously. 9. A novel catheter/paracatheter or guidewire based miniature electromagnet housing system with multiple concentric and/or adjuvant tubular spaces for use during the diagnostic and/or therapeutic intravascular and/or coronary interventions, and computed tomography based procedures. 10. A novel catheter/paracatheter or guidewire based miniature electromagnet housing system of claim 9 whe... |  | A61K049/04 A61M005/00 A61M025/09 A61B019/00 A61N002/02 A61B006/02 A61M025/00 A61B005/00 A61K049/22 A61N002/00
US20150351647 | A1 | 2015-12-10 | EFFECTIVE CPR PROCEDURE WITH REAL TIME EVALUATION AND FEEDBACK USING SMARTPHONES | 2015-04-30 | A method for performing CPR, comprising activating an application on one or more mobile phones having one or more sensors, placing one or more mobile phones on the finger of a subject to collect information about the subject, determining whether CPR is necessary based on the collected information about the subject, calibrating the sensors of the one or more mobile phones, placing the one or more mobile phones in a position on a hand of a user of the one or more mobile phones, administering chest compressions to the subject, activating a sensor of the one or more mobile phones, including an accelerometer sensor, to permit the application to capture information about the chest compression rate and displacement relating to movement of the chest of the subject, and transmitting the chest compression rate and displacement information of the subject to the emergency dispatcher using the mobile phone. | 1. A method for performing CPR, comprising: activating an application on one or more mobile phones having one or more sensors;placing one or more mobile phones on the finger of a subject to collect information about the subject;determining whether CPR is necessary based on the collected information about the subject;calibrating the sensors of the one or more mobile phones;placing the one or more mobile phones in a position on a hand of a user of the one or more mobile phones;administering chest compressions to the subject;activating a sensor of the one or more mobile phones, including an accelerometer sensor, to permit the application to capture information about the chest compression rate and displacement relating to movement of the chest of the subject; andtransmitting the chest compression rate and displacement information of the subject to the emergency dispatcher using the mobile phone. 2. The method of claim 1, wherein the application utilizes Photo Plethysmography (“PPG”) to capture information about the heart rate of the subject relating to light variations in the finger tip of the subject. 3. The method of claim 1, wherein the activating the flash of the camera step occurs more than once. 4. The method of claim 1, wherein the one or more mobile phones is placed in a horizontal position on the hand of the user. 5. A method for transmitting overall health information of a subject to an emergency dispatcher, comprising: activating an application on one or more mobile phones having one or more sensors including a camera having a flash;placing one or more mobile phones on the finger of a subject to collect information about the subject;activating the flash of the camera of the one or more mobile phones to permit the application to capture information about the blood oxygen levels, heart rate, of a combination thereof, of the subject relating to light variations in the finger tip of the subject;transmitting the captured information of the subject to the emergency dispatcher using the one or more mobile phones;placing the one or more mobile phones in a position on a hand of a user of the one or more mobile phones; andadministering chest compressions to the subject. 6. The method of claim 5, wherein the application for estimating heart rate information utilizes Photo Plethysmography (“PPG”) to capture information about the heart rate of the subject relating to light variations in the finger tip of the subject. 7. The method of claim 5, wherein the activating the flash of the camera step occurs more than once. 8. The method of claim 5, wherein the one or more mobile phones is placed in a horizontal position on the hand of the user. 9. The method of claim 5, wherein the camera of the mobile phone is capable of capturing still or video images and further comprising using the camera of the one or more mobile phones to transmit still or video images of the subject to the emergency dispatcher. |  | A61B005/024 A61H031/00 A61B005/00
US20150374452 | A1 | 2015-12-31 | PROJECTION SYSTEM | 2015-06-17 | A projection system includes an imaging unit, a projector, a distance detector, and a controller. The imaging unit captures an image of an object. The projector generates a projection image based on the captured image to project the projection image onto the object. The distance detector detects a distance to the object. The controller controls operations of the imaging unit and the projector. The controller determines whether the distance detected by the distance detector falls within a predetermined interval range. When the detected distance falls within the predetermined interval range, the controller causes the projector to project the projection image onto the object based on the captured image. | 1. A projection system comprising: an imaging unit that captures an image of an object;a projector that generates a projection image based on the captured image to project the projection image onto the object;a distance detector that detects a distance to the object; anda controller that controls operations of the imaging unit and the projector,wherein the controller determines whether the distance detected by the distance detector falls within a predetermined range, andthe controller causes the projector to project the projection image onto the object based on the captured image when the detected distance falls within the predetermined range. 2. The projection system according to claim 1, wherein the controller issues a predetermined warning when the detected distance does not fall within the predetermined range. 3. The projection system according to claim 1, wherein the controller does not cause the projector to project the projection image onto the object when the detected distance does not fall within the predetermined range. 4. The projection system according to claim 1, wherein the imaging unit receives light having a first spectrum to capture the image of the object, the distance detector emits detection light having a second spectrum to detect the distance to the object,the distance detector emits the detection light in a first period, but does not emit the detection light in a second period different from the first period, andthe controller does not cause the projector to project the projection image in the first period, but causes the projector to project the projection image in the second period. 5. The projection system according to claim 4, wherein the first period and the second period are alternately repeated, andwhen the distance detected by the distance detector does not fall within the predetermined range in the first period, the controller does not cause the projector to project the projection image based on the captured image in the second period subsequent to the first period. 6. The projection system according to claim 4, further comprising an excitation light source that irradiates the object with excitation light corresponding to the first spectrum, wherein the object includes a photosensitive substance that reacts with the excitation light to emit the light having the first spectrum. 7. The projection system according to claim 6, wherein the controller controls the excitation light source such that the excitation light source does not emit the excitation light in the first period, and emits the excitation light in the second period. 8. The projection system according to claim 2, wherein the warning is issued by outputting information indicating that the distance to the object does not fall within the predetermined range. 9. The projection system according to claim 1, wherein the object is an affected part of a living body. |  | A61B019/00 A61B005/00
US20150366405 | A1 | 2015-12-24 | METHOD AND APPARATUS FOR MAKING CUSTOMIZED NUTRITIONAL MIXTURES | 2015-06-22 | This disclosure relates to a method and an apparatus for making customized nutritional mixtures based on characteristics of an individual and in the manner to be nutritionally complete and correspond to a recommended calorie intake value. An example method comprises the steps of: (i) maintaining a plurality of nutritional ingredients; (ii) receiving a request to make a customized nutritional mixture for an individual; (iii) obtaining or calculating an individual calorie value of the individual; (iv) optionally selecting a number of nutritional ingredients; (v) calculating mass fractions of selected nutritional ingredients based on the individual calorie value; and (vi) dispensing selected nutritional ingredients in accordance with the mass fractions to a container in order to produce the customized nutritional mixture, where a calorie value of the customized nutritional mixture substantially corresponds to at least a predetermined portion of the individual calorie value. | 1. A method for making customized nutritional mixtures, the method comprising: maintaining a plurality of nutritional ingredients;receiving, by means of a control module comprising a processor and a memory storing program instructions executable by the processor, a request to make a customized nutritional mixture, wherein the request is associated with an individual;obtaining, by means of the control module, an individual calorie value associated with the individual;calculating, by means of the control module, mass fractions of nutritional ingredients based on the individual calorie value; anddispensing, by means of a dispensing module, selected nutritional ingredients in accordance with the mass fractions to a container in order to produce the customized nutritional mixture, wherein a calorie value of the customized nutritional mixture substantially corresponds to a predetermined portion of the individual calorie value. 2. The method of claim 1, further comprising: selecting, by means of the control module, a number of nutritional ingredients of the plurality of nutritional ingredients based on one or more predetermined rules and individual preferences. 3. The method of claim 1, further comprising: dispensing, by means of a secondary dispensing module, a consumable liquid to the container. 4. The method of claim 1, further comprising: mixing, by means of a mixing module, the selected nutritional ingredients inside the container. 5. The method of claim 1, wherein the individual calorie value characterizes a recommended calorie target value for the individual to consume within a predetermined period, wherein the predetermined period is between 1 hour and 24 hours. 6. The method of claim 1, wherein the request of the individual to make the customized nutritional mixture is received from a customer interface based on an input of the individual. 7. The method of claim 1, wherein the individual calorie value is included in the request of the individual to make the customized nutritional mixture, and the obtaining of the individual calorie value includes retrieving the individual calorie value from the request. 8. The method of claim 1, wherein the obtaining of the individual calorie value comprising receiving, by means of the control module, the individual calorie value calorie value from a mobile device associated with the individual. 9. The method of claim 1, wherein the obtaining of the individual calorie value comprising receiving, by means of the control module, the individual calorie value from a wearable computing device associated with the individual, wherein the wearable computing device includes at least one sensor for sensing one or more vital parameters of the individual. 10. The method of claim 1, wherein the obtaining of the individual calorie value comprising receiving, by means of the control module, the individual calorie value from a website, a web service, and/or a web resource. 11. The method of claim 1, further comprisin... |  | A47J043/07 A61B005/00 A61B005/145 A61B005/0205
US20150351702 | A1 | 2015-12-10 | DEVICE FOR ASSESSING DROWSINESS LEVEL | 2013-03-15 | Drowsiness of a human may be caused by an underlying disease such as sleep apnea syndrome in some cases, but not in other cases. Regardless of the cause, drowsiness occurring during driving of a vehicle or the like may in some cases lead to a serious accident involving loss of life. Accordingly, a technique is needed to analyze drowsiness level with high accuracy so as to prevent accidents and ensure safety. To solve this problem, a device for assessing drowsiness level is provided for calculating a drowsiness level of a living body based on a core body temperature and a surface temperature in a peripheral region of the living body. | 1. A drowsiness level analyzing apparatus comprising: a temperature acquisition unit configured to acquire a core body temperature and a surface temperature in a peripheral region of a living body; anda drowsiness level assessing unit configured to calculate a drowsiness level of the living body based on the acquired core body temperature and surface temperature. 2. The drowsiness level analyzing apparatus according to claim 1, wherein the drowsiness level assessing unit is configured to acquire a time-differential value of the core body temperature and a time-differential value of the surface temperature separately, and calculate the drowsiness level based on the time-differential value of the core body temperature and the time-differential value of the surface temperature. 3. The drowsiness level analyzing apparatus according to claim 1, further comprising: an information presentation unit configured to present information based on the drowsiness level. 4. The drowsiness level analyzing apparatus according to claim 3, wherein the information presentation unit further includes a stimulus presentation unit configured to provide a stimulus to the living body based on the drowsiness level. 5. The drowsiness level analyzing apparatus according to claim 1, wherein the core body temperature is a temperature of a palm, and the surface temperature is a temperature of a fingertip. 6. The drowsiness level analyzing apparatus according to claim 5, wherein the temperature acquisition unit is a steering wheel, and includes:a steering wheel surface temperature acquisition unit attached to a surface or an inner portion of the steering wheel and configured to acquire the core body temperature; anda steering wheel finger region temperature acquisition unit attached onto the steering wheel and configured to acquire the surface temperature. 7. The drowsiness level analyzing apparatus according to claim 5, wherein the temperature acquisition unit is a mouse for computer operation, and includes:a mouse surface temperature acquisition unit attached to a surface of the mouse for computer operation and configured to acquire the core body temperature; anda mouse-button temperature acquisition unit provided on a button attached to the mouse for computer operation and configured to acquire the surface temperature. 8. The drowsiness level analyzing apparatus according to claim 5, wherein the temperature acquisition unit is a sock, and includes:a sole temperature acquisition unit attached to a fiber in a sole region of the sock and configured to acquire the core body temperature; anda toe temperature acquisition unit attached to a fiber in a fingertip region of the sock and configured to acquire the surface temperature. 9. The drowsiness level analyzing apparatus according to claim 5, wherein the temperature acquisition unit is a glove, and includes:a palm temperature acquisition unit attached to a fiber in a palm region of the glove and configured to acquire the co... | HITACHI, LTD. | A61B005/00 A61B005/18 A61B005/01
US09198564 | B2 | 2015-12-01 | Image processing device and fluoroscopy device | 2012-10-18 | Employed is an image processing device including a fluorescence-image generating unit that images fluorescence generated at a subject irradiated with excitation light and generates a fluorescence image; a white-light-image generating unit that images white light returned from the subject irradiated with illumination light and generates a white-light image; a memory that converts the white-light image to a plurality of color signals constituting a color space; an image computing unit that corrects the plurality of color signals converted by the memory using at least one color signal among the plurality of the color signals and the fluorescence image; an image computing unit that generates a corrected image from the plurality of color signals corrected by the image computing unit; and an image combining unit that combines the fluorescence image generated by the fluorescence-image generating unit and the corrected image generated by the image computing unit. | 1. An image processing device comprising hardware, the image processing device being configured to implement: a fluorescence-image generating unit configured to image fluorescence generated at a subject irradiated with excitation light and generate a fluorescence image;a return-light-image generating unit configured to image return light returned from the subject irradiated with illumination light and generate a return-light image;a color converting unit configured to convert the return-light image generated by the return-light-image generating unit to a plurality of return-light image color signals constituting a color space;a color-signal correcting unit configured to correct the plurality of return-light image color signals converted by the color converting unit using both of: (a) at least one color signal among the plurality of return-light image color signals; and (b) the fluorescence image generated by the fluorescence-image generating unit;a corrected-image generating unit configured to generate a corrected return-light image from the plurality of return-light image color signals corrected by the color-signal correcting unit; andan image combining unit configured to combine the fluorescence image generated by the fluorescence-image generating unit and the corrected return-light image generated by the corrected-image generating unit;wherein the plurality of return-light image color signals comprise signals of R, G, and B components of the return-light image; andwherein the color-signal correcting unit multiplies results of dividing the fluorescence image generated by the fluorescence-image generating unit by at least one signal among the R, G, and B components of the return-light image with the signals of the R, G, and B components of the return-light image. 2. The image processing device according to claim 1, wherein the color-signal correcting unit corrects the R, G, and B components of the return-light image based on the following expressions: BOUT=BIN×(FIN/RIN)×α,GOUT=GIN, andROUT=RIN×(FIN/RIN)×α,where BOUT is the signal strength of the B component of the corrected return-light image, GOUT is the signal strength of the G component of the corrected return-light image, ROUT is the signal strength of the R component of the corrected return-light image, BIN is the signal strength of the B component of the return-light image, GIN is the signal strength of the G component of the return-light image, RIN is the signal strength of the R component of the return-light image, FIN is the signal strength of the fluorescence image, and a is a coefficient that equals RIN/FIN at a normal site. 3. An image processing device comprising hardware, the image processing device being configured to implement: a fluorescence-image generating unit configured to image fluorescence generated at a subject irradiated with excitation light and generate a fluorescence image;a return-light-image generating unit configured to image return light returned from the subjec... | OLYMPUS CORPORATION | G06K009/00 A61B005/00 A61B001/05 G06T007/00 A61B001/04 A61B001/00 A61B001/06
US09213076 | B2 | 2015-12-15 | System, process and computer-accessible medium for providing quantitative susceptibility mapping | 2012-02-27 | Exemplary quantitative susceptibility mapping methods, systems and computer-accessible medium can be provided to generate images of tissue magnetism property from complex magnetic resonance imaging data using the Bayesian statistical approach. The likelihood is constructed directly using the complex data. A prior is constructed from matching structures or information content in known morphology. The quantitative susceptibility map can be determined by, e.g., maximizing the posterior. Thus, according to the exemplary embodiment, system, method and computer-accessible medium can be provided for determining information associated with at least one structure. Using such exemplary embodiment, it is possible to receive signals associated with the structure(s), where the signals can include complex data that is in the complex domain. | 1. A system for generating one or more images of an object, the system comprising: a processor;a graphical output module communicatively coupled to the processor;a input module communicatively coupled to the processor;a non-transitory computer storage medium encoded with a computer program, the program comprising instructions that when executed by processor cause the processor to perform operations comprising: receiving, by the input module, magnetic resonance imaging (MRI) data obtained by a magnetic resonance scanner, wherein the MRI data is complex and comprises: magnitude and phase information or real and imaginary information regarding the object, andGaussian noise;determining a magnetic field based on the MRI data, the magnetic field comprising a background magnetic field component and a local magnetic field component, the background magnetic field component corresponding to a portion of the magnetic field induced by magnetic sources outside a region of interest of the object, and the local magnetic field component corresponding to a portion of the magnetic field induced by magnetic sources inside the region of interest of the object;determining the background magnetic field component based on the MRI data;removing the background magnetic field component from the magnetic field to obtain the local magnetic field component;estimating a magnetic susceptibility distribution of the object based on the local magnetic field component, wherein estimating the magnetic susceptibility distribution of the subject comprises: determining a cost function, the cost function relating at least a data fidelity term associated with a likelihood function associated with the Gaussian noise and a regularization term associated with prior information regarding the magnetic susceptibility distribution, wherein the data fidelity term is expressed as one or more complex exponential functions of the local field component and the magnetic susceptibility distribution; anddetermining an estimated magnetic susceptibility distribution based on the cost function; andpresenting, on a display device communicatively coupled to the graphical output module, one or more images of the object generated based on the estimated susceptibility distribution of the object. 2. The system of claim 1, wherein the background magnetic field component is determined by utilizing a Laplace operator. 3. The system of claim 1, wherein the prior information regarding the magnetic susceptibility distribution is determined based on an L1 norm and structural information of the object estimated from acquired images of the object. 4. The system of claim 1, wherein the object comprises a subthalamic nucleus of a brain, and wherein generating one or more images of the object comprises generating one or more images depicting the subthalamic nucleus. 5. The system of claim 1, wherein the object comprises at least one of a multiple sclerosis lesion, a cancerous lesion, a calcified lesion, or a hemorrhag... | MedImageMetric LLC | G01R033/565 A61B005/055 G01R033/24 A61B005/00
US09202008 | B1 | 2015-12-01 | Method and device for sleep analysis | 2007-06-08 | The various embodiments of the method of the present invention include a method to improving or expanding the capacity of a sleep analysis unit or laboratory, a method sleep analysis testing a patient admitted for diagnosis or treatment of another primary medical condition while being treated or diagnosed for that condition, a method of sleep analysis testing a patient that cannot be easily moved or treated in a sleep analysis unit or laboratory and other like methods. | 1. A method of expanding the capacity of a sleep analysis lab or unit comprising the steps of: a) applying at least two sensors to a patient located in a facility remote to a sleep analysis unit or lab, the at least two sensors including a respiratory belt sensor and a patient airflow sensor;b) connecting the at least two sensors to a wireless data acquisition system;c) collecting data from the at least two sensors on the patient located in the remote facility while the patient is attempting to sleep;d) transmitting wirelessly, at least in part, the data at substantially the same time as it is collected to the sleep analysis unit or lab or to a database accessible to individuals from the sleep analysis unit or lab; ande) analysis of the data by individuals from the sleep analysis unit or lab to determine whether the patient suffers from a sleep disorderwherein movement artifacts caused by patient movement are removed, at least in part, from the data prior to analysis using a processor and data from a third sensor. 2. A method of expanding the capacity of a sleep analysis lab or unit comprising the steps of: a) applying at least two sensors to a patient located in a facility remote to a sleep analysis unit or lab, the at least two sensors including a respiratory belt sensor and a patient airflow sensor;b) connecting the at least two sensors to a wireless data acquisition system;c) collecting data from the at least two sensors on the patient located in the remote facility while the patient is attempting to sleep;d) transmitting wirelessly, at least in part, the data at substantially the same time as it is collected to the sleep analysis unit or lab or to a database accessible to individuals from the sleep analysis unit or lab; ande) analysis of the data by individuals from the sleep analysis unit or lab to determine whether the patient suffers from a sleep disorderwherein analysis is computer assisted to draw attention to physiological and technological events in the data. 3. A method of sleep analysis or diagnosis on a patient admitted for diagnosis or treatment for other primary medical conditions comprising the steps of: a) admitting a patient for diagnosis or treatment of a primary medical condition, other than a sleeping disorder, to a hospital room, other than one used primarily for sleep diagnosis or treatment;b) suspecting that the patient may have a related or underlying sleep disorder;c) applying at least two sensors to the patient, the at least two sensors including a respiratory belt sensor and a patient airflow sensor;d) connecting the at least two sensors to a wireless data acquisition system;e) collecting data from the patient located in the hospital room while the patient is attempting to sleep;f) transmitting wirelessly, in part, the data at substantially the same time as it is collected to a sleep analysis unit or lab or to a database accessible to individuals from the sleep analysis unit or lab; andg) analysis of the data to de... | Cleveland Medical Devices Inc. | A61B005/00 G06F019/00
US09204841 | B2 | 2015-12-08 | Catheter with serially connected sensing structures and methods of calibration and detection | 2012-12-31 | A catheter is responsive to external and internal magnetic field generators for generating signals representing position and pressure data, with a reduced number of sensing coil leads for minimizing lead breakage and failure. The catheter includes a flexible joint with pressure sensing and position coils, at least pair of a pressure sensing coil and a position coil are serially connected. Methods of calibrating a catheter for position and pressure sensing, and detecting magnetic field interference with one catheter by another catheter or other metal or ferrous object advantageously use signals between two sets of sensors as a “back up” or “error check”. | 1. A catheter for use with a catheterization system having a plurality of external magnetic field generators, each generating a position-data magnetic field, the catheter comprising: a flexible tubing; anda distal section adapted for engagement with patient tissue, the distal section having: a proximal portion, a distal portion and a flexible joint between the proximal portion and the distal portion;an internal magnetic field generator positioned in one of the proximal or distal portions, the internal magnetic field generator generating a pressure-data magnetic field;a first plurality of pressure sensing coils and to second plurality of position sensing coils positioned in the other of the proximal and distal portions, the first plurality of pressure sensing coils adapted to sense the pressure-data magnetic field and generate signals representative of data relating to pressure exerted on the distal section when engaged with tissue, the second plurality of position sensing coils adapted to sense each of the position-data magnetic fields and generate signals representative of data relating to a position of the distal section;a first lead aerially connecting at least one pair of one of the first plurality of pressure sensing coils and one of the second plurality of position sensing coils; anda second lead transmitting signals from the at least one pair for signal process. 2. The catheter of claim 1, wherein the flexible joint includes a resilient member adapted to allow axial displacement and angular deflection between the proximal and distal portions of the distal section. 3. The catheter of claim 1, wherein the catheterization system includes a signal processor adapted to receive signals from the second lead. 4. The catheter of claim 1, wherein the first plurality of pressure sensing coils is three or less. 5. The catheter of claim 1, wherein the second plurality of position sensing coils is three or less. 6. The catheter of claim 1, wherein the first plurality of pressure sensing coils comprises elliptical pressure sensing coils. 7. The catheter of claim 1, wherein the second plurality of position sensing coils comprises cylindrical position sensing coils. 8. The catheter of claim 1, wherein the first plurality of pressure sensing coils is aligned with a Z axis and each of the position sensing coils in the second plurality of position sensing coils are orthogonal to each other and to the pressure sensing coils in the first plurality of pressure sensing coils. 9. The catheter of claim 1, wherein the internal magnetic field generator is a transmitting coil axially aligned with a longitudinal axis of the catheter. 10. The catheter of claim 8, wherein the pressure sensing coils of the first plurality of pressure sensing coils are aligned with the internal magnetic field generator. 11. A catheter for use with a catheterization system having at least three external magnetic field generators, each generating a position-data magnetic field, the... | BIOSENSE WEBSTER (ISRAEL) LTD. | A61B005/05 A61B005/00 A61B005/06 A61B018/14 A61M025/01 A61B018/12 A61B019/00 A61M025/00 A61B018/00
US09220654 | B2 | 2015-12-29 | Enhanced therapeutic stimulus system and methods of use | 2014-10-31 | The present invention relates to a therapeutic system and methods of using the therapeutic system. In particular, the present invention relates to systems having hardware, software, and appliance components for assessing and entraining a neuromuscular pattern or behavior in a patient. The methods include configuring the hardware and software systems to receive data from an orofacial stimulation appliance and to generate a precise therapeutic pulse profile that is actuated as a tactile stimulus. In one embodiment, the system and methods also include collecting data using the orofacial stimulation appliance and delivering the tactile stimulus via the orofacial stimulation appliance to entrain an organized neuromuscular pattern or behavior. | 1. A system for stimulating a central pattern generator and a trigeminal nerve in a brain of a human subject, such stimulation influencing brain response or brain development including repair of the brain, control of respiration, control of a non-nutritive suck pattern, mastication, and combinations thereof, the system comprising: an orofacial stimulator appliance that, when actuated in response to a signal, generates a mechanical transfer of energy in at least one burst as an impulse sufficient to be recognized as a tactile stimulus by the subject's central pattern generator;a pneumatic pulse generator that includes a PID controller and a pneumatic pulse generator, wherein the PID controller is an analog or real-time controller and where the pneumatic pulse generator includes a linear motor further comprising a position feedback sensor and a pressure feedback sensor;wherein each burst comprises at least two square wave pulses of the same amplitude with the pulse period increasing with each successive pulse to form a decelerating pulse train sequence; and,wherein the square wave pulses range in frequency between 1.5 Hz and 5 Hz and are contacted with the subject for at least two minutes each day, at least twice a day for a minimum of five successive days. 2. The system of claim 1, wherein the pneumatic pulse generator is a position controlled pneumatic piston and cylinder having a position feedback sensor and a pressure feedback sensor, the pneumatic piston and cylinder being responsive to real-time input. 3. A system for stimulating a central pattern generator and a trigeminal nerve in a brain of a human subject, such stimulation influencing brain response or brain development including repair of the brain, control of respiration, control of a non-nutritive suck pattern, mastication, and combinations thereof, the system comprising: a control system for generating a pressure pulse signal at a pneumatic pulse generator assembly;the pneumatic pulse generator assembly comprising: a linear motor mechanically engaged to a piston of a pneumatic piston and cylinder, wherein the linear motor exerts force on the piston;the pneumatic piston and cylinder to provide a pneumatic pressure pulse to the pliable pacifier through a pneumatic airline in response to the force applied to the piston; and,at least one feedback sensor to provide position feedback data and pressure feedback data of the piston motor;an orofacial stimulator appliance comprising: the pacifier in fluid engagement with a receiver tube, the receiver tube in fluid communication with the pneumatic airline to provide the pneumatic pressure pulse from the pneumatic piston and cylinder to the pacifier surface; and,a removable receiver tube insert received in the receiver tube to limit a total volume of air in receiver tube;wherein pressure pulse is a burst comprising at least two square wave pulses of the same amplitude with the pulse period increasing with each successive pulse to form a deceler... | Innara Health, Inc. | A61B005/103 A61J017/00 A61B005/03 A61H009/00 A61N001/36 A61N001/372 A61B005/00 A61J017/02
US09215298 | B2 | 2015-12-15 | Patient controlled brain repair system and method of use | 2014-02-17 | A method of maintaining an information rate of a Brain-computer interface (BCI) system, implanted in a patient's brain, by regulating arousal level in the patient's brain is disclosed. The method includes selecting a patient with the implanted BCI device configured to receive neuronal activity from one or more electrodes connected to the patient's brain and to establish a communication channel between the patient and an external device controlled by the patient. Accordingly, a rate of information passage through the communication channel from the BCI device is measured, and a region of the patient's brain involved in arousal regulation, is stimulated in response to said measuring, under conditions effective to adjust the rate of information passing from the BCI device through the communication channel. A computer medium for carrying out this method and a BCI Arousal Regulation system are also disclosed. | 1. A method of controlling a Brain Computer Interface (BCI) device implanted in a patient's brain, said method comprising: selecting a patient with the implanted BCI device configured to receive neuronal activity from one or more electrodes connected to, and implanted within, the patient's brain and to establish a communication channel between the patient and an external device controlled by the patient;measuring a rate of information passage through the communication channel from the BCI device; andstimulating a region of the patient's brain involved in arousal regulation, in response to said measuring, under conditions effective to adjust the rate of information passing from the BCI device through the communication channel, wherein said stimulating is carried out within the patient's brain by a stimulation system that is implanted within the brain. 2. The method of claim 1 further comprising: controlling an external device based upon the adjusted rate of information, wherein said stimulating modulates neuronal activity of the region involved in arousal regulation with said arousal level being measured by detecting the neuronal activity level of the region involved in arousal regulation and/or another brain region. 3. The method of claim 2, wherein said controlling occurs if the detected neuronal activity level is within an optimal range for a neuronal activity parameter associated with the arousal level, and wherein the neuronal activity parameter is independent of the measured rate of information. 4. The method of claim 1 further comprising: repetitively stimulating the patient's brain to adjust the rate of information passing from the BCI device and to adjust a particular neuronal activity level parameter, wherein said measuring comprises collecting data from one or more sensors attached to the patient's brain. 5. The method of claim 1, wherein the selected patient has substantially absent motor pathways, a motor pathway impairment, motor control impairment, a lack of vigilance arousal maintenance, a brain injury due to a stroke or a trauma, encephalitis, a subarachnoid hemorrhage, a brain stem hemorrhage, a brain stem infection, a basilar artery thrombosis, a thrombosis cardiac arrest, a hypoxia, nutritional deficiencies, a degenerative illness, neoplastic diseases, infectious diseases, or complications thereof. 6. The method of claim 1, wherein said measuring comprises decoding, at the BCI device, an electrical signal corresponding to the received neuronal activity, wherein the decoded signal corresponds to a neuronal firing rate threshold level and wherein said stimulating is carried out when a minimum bit rate obtained from the neuronal firing rate threshold level is not exceeded. 7. The method of claim 6, wherein the decoded signal is a waveform pattern and wherein the rate of information passing through the BCI device is adjusted based upon a minimum information rate obtained from the decoded waveform pattern. 8. The method of cl... | Cornell University | A61B005/04 H04L029/06 A61B005/0476 G06F003/01 H04L029/08 A61B005/00
US20150351657 | A1 | 2015-12-10 | Method And System For Monitoring Depth Of Anaesthesia And Sensory Functioning | 2014-01-17 | Methods and systems for measuring depth of anaesthesia and/or perception of pain comprising using brainstem audiometry are described. | 1. An apparatus for monitoring or monitoring a sensory function of a subject, said apparatus comprising: a sound stimuli generating unit operative to send a sequence of an identical sound stimulus to said subject to evoke neurons response patternsa detection unit operative to detect a response signal of evoked neurons' response patterns related to each sound stimuli in said sequence; anda control unit operative to perform an analysis of said sensory function based on said response signals of evoked neurons' response patterns detected when stimuli is applied to a sensory function compared to said response signals of evoked neurons' response patterns detected before and/or after stimuli was applied to said sensory function. 2. The apparatus according to claim 1, wherein said control unit is operative to detect deviations by comparing detected response of evoked neurons' response patterns to previous detected evoked neurons' response patterns from said subject. 3. The apparatus according to claim 1, wherein said control unit is further operative to perform a profile matching to detect characteristic aberration in amplitude compared to reference values of said subject. 4. The apparatus according to claim 1, wherein said sound stimuli is generated using a Fast Fourier Transformation-filter. 5. The apparatus according to claim 1, wherein said sound stimuli have a cut-off frequency of between 1000 Hz to 6000 Hz, such as 3000 Hz, such as 4000 Hz. 6. The apparatus according to claim 1, wherein said sound stimuli has a duration of 0.1 ms to 0.2 ms, such as 0.12 to 0.15 ms, such as 0.136 ms. 7. The apparatus according to claim 1, wherein said sound stimuli have a rise and fall of 0.015 ms to 0.03 ms, such as 0.02 ms to 0.025 ms, such as 0.023 ms. 8. The apparatus according to claim 1, wherein said monitored sensory functioning is transmission of pain pulses. 9. The apparatus according to claim 1, wherein said detection of said response signal of evoked neurons' response patterns is done 0 to 10 ms, such as 0-8 ms, such as 0 to 5 ms, such as 4 to 8 ms, after said related sound stimulus, 10. An method for monitoring or measuring a sensory function of a subject, said method comprising: generating a sequence of identical sound stimuli and transmitting said sound stimuli to said subject;detecting a response signal of evoked neurons' response patterns related to each sound stimuli of said sequence; andperforming an analysis of said sensory function based on said response signals of evoked neurons' response patterns detected when stimuli is applied to a sensory function compared to said response signals of evoked neurons' response patterns detected before and/or after stimuli was applied to said sensory function. 11. The method according to claim 10, wherein said analysis comprising detecting deviations by comparing detected response of evoked neurons' response patterns to previous detected evoked neurons' response patterns from said subject. 12. The me... | SENSODETECT AB | A61B005/0484 A61B005/00
US20150366501 | A1 | 2015-12-24 | WHITE MATTER DIFFUSION TENSOR IMAGING TEST TO PREDICT TREATMENT OUTCOMES IN MEDICAL TREATMENT | 2014-01-28 | The present invention relates to the field of biomarkers and in particular to their utilisation in treatment. Embodiments of the invention have been particularly developed as biomarkers enabling optimisation of treatment regimes and as uses of the biomarkers in tests for the prediction of optimised treatments and treatment outcomes in the treatment of Major Depressive Disorder (MDD). | 1. A method of determining a medical treatment outcome in a brain-related condition of a subject, the method including the steps of: a) determining the state of the white matter circuits of the subject's brain; andb) utilising said state of the white matter circuits to predict the likely medical treatment outcome. 2. The method as claimed in claim 1 wherein step a) includes conducting diffusion tensor imaging (DTI) of the subject's brain. 3. The method as claimed in claim 1 wherein step b) includes determining the state of anterior cingulate or the limbic circuits as a biomarker of the likely medical treatment outcome. 4. The method as claimed in claim 2 wherein the brain-related condition is Major Depressive Disorder (MDD). 5. The method as claimed in claim 4 wherein the treatment is a treatment for depression. 6. The method as claimed in claim 5 wherein the treatment for depression comprises the administration of an antidepressant medication (ADM). 7. The method as claimed in claim 6 wherein the ADM comprises venlafaxine-XR. 8. The method as claimed in claim 5 wherein treatment for depression comprises the administration of an ADM selected from escitalopram, sertraline and venlafaxine-extended release (venlafaxine-XR). 9. The method as claimed in claim 1 wherein the degree of connectivity of the cingulate portion of the cingulum and the stria terminalis are determined in step a). 10. A method of predicting symptom remission or symptom response in a patient with Major Depressive Disorder (MDD) when treated with a selected ADM comprising the steps of: a) performing diffusion tensor imaging (DTI) of the cingulate gyrus and the stria terminalis to measure fractional anisotropy (FA) of the white matter circuits in these areas of the patient's brain; andb) utilising said measure of step a) to predict symptom remission or symptom response,wherein a ratio of FA values for the cingulate portion of the cingulum to FA values for the stria terminals below 1 is predictive of symptom remission. 11. A method of predicting non-remission in a patient with Major Depressive Disorder (MDD) when treated with a selected ADM comprising the steps of: a) performing Diffusion Tensor Imaging (DTI) of the cingulate gyrus and the stria terminalis to obtain a measure of fractional anisotropy (FA) in these areas of the patient's brain; andb) utilising said measure of step a) to predict non-remission,wherein a ratio of FA values for the stria terminalis to FA values for the cingulate portion of the cingulum below 1 is predictive of non-remission. 12. A method of treating Major Depressive Disorder (MDD) in a patient, wherein said MDD is associated with a particular state of the white matter circuits of the patient's brain, said method comprising the steps of: a) performing diffusion tensor imaging (DTI) to obtain a measure of fractional anisotropy (FA) in an area of the patient's brain;b) comparing said measure of step a) with a reference set of FA measures obtained... | BRC Operations Pty Limited | A61B005/00 G01R033/48 A61K031/343 A61K031/137 A61B005/055 A61B005/16
US09198617 | B2 | 2015-12-01 | Harness with sensors | 2013-07-26 | A garment for ambulatory, physiological monitoring of a patient includes a belt, having first and second end portion with closures at the end portions to wrap around a user's chest, a strap having a first end coupled to a portion of the belt with the strap having a second end, a pair of shoulder strap portions each shoulder strap portion having a first end coupled together at the second end of the strap and a second end, and a back portion that joins the second ends of the pair of shoulder strap portions, with at least one of the belt, strap portions and back portion having an accommodation for carrying a sensor. Other embodiments are described. | 1. A garment comprising: a belt that is configured to be worn around a user's chest, the belt having a pair of ends with closures disposed at the pair of ends of the belt;at least one strap of unitary construction having a first end connected to the belt at a first front side of the belt and a second end, with the belt having a first accommodation and the at least one strap having a second accommodation, both the first accommodation and the second accommodation being configured to carry a sensor and with material that comprise both the belt and the at least one strap being a polychloroprene synthetic rubber to provide the garment for those portions configured to rest against the skin of the user wearing the garment with a high level of adherence against the skin, stretching, but not sliding over the surface of the skin; anda back portion having a broad region that is substantially greater in width in comparison with a width of the at least one strap and less than a width of the user's back and configured to rest against the back of the user, with an upper portion of the broad region joining the second end of the at least one strap, and with a lower portion of the back portion integrally joined with the belt;wherein the at least one strap couples between the belt and the back portion in a manner that the at least one strap diagonally traverses the chest of the user. 2. The garment of claim 1 wherein the first end of the at least one strap is removably coupled to the belt. 3. The garment of claim 1 wherein the second accommodation is attached in a region of the at least one strap that contacts a shoulder of the user. 4. The garment of claim 1 further comprising: a first conductor configured to attach to the sensor and a second conductor configured to attach to the sensor when the sensor is carried by the first accommodation or the second accommodation, the first conductor and second conductor being integrated into the garment. 5. The garment of claim 1 wherein the garment further comprises: the sensor carried by the first accommodation, wherein the sensor that is selected from the group consisting of an ECG sensor, motion sensor, body temperature sensor, respiration sensor and impedance plethysmography sensor. 6. The garment of claim 5 wherein the sensor has an uneven surface having at least one of the features of nubs, bumps, ridges, grooves or conductive threads to maintain contact with the skin of the user when sliding over the surface of the skin. 7. The garment of claim 1 wherein the garment further comprises: a stiffener member to hold the pair of ends of the belt forward of the user's body, when the belt is being put on and before it is fastened by the user. | Medicomp, Inc. | A61B005/04 A61B005/00 A61B005/0408 A61B005/01 A61B005/0295 A61B005/0402 A61B005/08
US09198623 | B2 | 2015-12-01 | Devices, systems, and methods related to analyte monitoring and management | 2011-04-21 | Analyte monitoring devices, systems, and methods are provided that relate to: enabling different application features on a data processing device for analyte monitoring devices with different analyte monitoring features; programming analyte monitoring devices in advance; personalizing an analyte monitoring device; graphically representing a remaining insulin level in a user body; and graphically representing analyte measurement related data for on-demand readings; protecting access to feature of an analyte monitoring device. | 1. A system for selectively displaying features of a first analyte monitoring device and a second analyte monitoring device, comprising: a first analyte monitoring device having a first plurality of analyte monitoring features selected from performing blood glucose measurements, performing blood ketone measurements, performing carbohydrate measurements, performing bolus insulin calculations, performing basal insulin calculations, and performing device personalization;a second analyte monitoring device having a second plurality of analyte monitoring features selected from performing blood glucose measurements, performing blood ketone measurements, performing carbohydrate measurements, performing bolus insulin calculations, performing basal insulin calculations, and performing device personalization, wherein the second plurality of analyte monitoring features include at least one analyte monitoring feature that is absent from the first plurality of analyte monitoring features;a computer, comprising: a display;an interface to communicatively couple the computer with the first or second analyte monitoring device;a processor; anda non-transitory computer-readable medium comprising instructions that cause the processor to: receive an indication that the first analyte monitoring device is communicatively coupled to the computer via the interface;determine a first plurality of application features corresponding with the first plurality of analyte monitoring features for the first analyte monitoring device;initiate a user interface application and display the first plurality of application features on the display;receive an indication that the second analyte monitoring device is communicatively coupled to the computer via the interface;determine a second plurality of application features corresponding with the second plurality of analyte monitoring features for the second analyte monitoring device, and the second plurality of application features: (a) includes an application feature that is absent from the first plurality of application features, or(b) does not include an application feature present in the first plurality of application features; andmodify the user interface application to display on the display the application feature that is absent from the first plurality of application features, if a determination is made that the second plurality of application features include an application feature that is absent from the first plurality of application features, ormodify the user interface application to no longer display on the display the application feature that is present in the first plurality of application features but not in the second plurality of application features, if a determination is made that the second plurality of application features does not include the application feature present in the first plurality of application features. 2. The computer of claim 1, wherein the second plurality of application features does not include an... | Abbott Diabetes Care Inc. | C12M001/34 A61B005/00 A61B005/145
US09199122 | B2 | 2015-12-01 | Personalized avatar responsive to user physical state and context | 2014-10-20 | Systems and methods are disclosed that facilitate providing guidance to a user during performance of a program or routine using a personalized avatar. In an aspect, a system includes a reception component configured to receive physiological and movement information about a user during performance of a routine or program, and an analysis component configured to analyze the physiological and movement information based on reference physiological and movement metrics for the routine or the program to determine whether, how and to what degree the user deviates from requirements of the routine or the program. The system further includes a reaction component configured to determine a response for an avatar displayed to the user based on a determination regarding whether, how and to what degree the user deviates from the requirements of the routine or the program, and an avatar control component configured to initiate manifestation of the response by the avatar as displayed to the user. | 1. A system, comprising: a memory having stored thereon computer executable components;a processor that executes at least the following computer executable components: a reception component configured to receive physiological information and anatomical movement information about a user during performance of a routine or a program by the user;an analysis component configured to analyze the physiological information and anatomical movement information based on reference physiological and anatomical movement metrics for the routine or the program to determine whether the user is deviating or is likely to deviate, from a requirement of the routine or the program;a reaction component configured to determine a response for performance by an avatar displayed to the user based on a determination that the user is likely to deviate from the requirement of the routine or program and an action determined to deter the user from deviating from the requirement of the routine or the program; andan avatar control component configured to initiate manifestation of the response by the avatar as displayed to the user during the performance of the routine or program. 2. The system of claim 1, wherein the response is configured to guide or motivate the user to perform the action. 3. The system of claim 1, wherein the response comprises performance of the action by the avatar. 4. The system of claim 1, wherein the reaction component is further configured to determine the response based on a medical health history of the user. 5. The system of claim 1, wherein the reaction component is further configured to determine the response based on a predetermined goal of the user in association with completion of the routine or the program. 6. The system of claim 1, wherein the reception component is further configured to receive context information identifying a context of the user during performance of the routine or the program, wherein the context information includes at least one of: a current location of the user, a place of business at or near the location, an event at or near the location, a resource available to the user at or near the location, current weather at the location, current time of day, a schedule of the user, or one or more other users located within proximity to the user, and wherein the analysis component is further configured to analyze the context information based on reference context metrics for the routine or the program to determine whether the user is deviating or is likely to deviate from the requirement of the routine or the program. 7. The system of claim 1, wherein the reception component is further configured to receive context information identifying a context of the user during performance of the routine or the program, wherein the context information includes at least a current location of the user, and wherein the reaction component is further configured to determine the action based on the context information. 8. The system of claim... | KC Holdings I | A61B005/00 A63B024/00 A61B005/0205 A61B005/11 A61B005/145 A61B005/021 A61B005/024 A61B005/08
US20150359432 | A1 | 2015-12-17 | METHODS AND DEVICES FOR DETECTING NERVE ACTIVITY | 2015-06-10 | Devices, systems and methods are described which are capable of producing vibrational energy within a lumen of a mammal and further including a measurement sensor capable of detecting, measuring and recording nerve activity in response to the vibrational energy. | 1. A device for producing vibrational energy, comprising an elongated shaft member, the elongated shaft including a proximal end and a distal end;an activation member associated with the elongated shaft member, wherein the activation member includes a vibration source; anda measurement member associated with the elongated shaft member. 2. The device of claim 1, wherein the measurement member includes a sensor. 3. The device of claim 2, wherein the sensor is an electrode. 4. The device of claim 1, wherein the activation member comprises an expandable balloon. 5. The device of claim 1, wherein the activation member comprises a nitinol cage. 6. The device of claim 4, wherein the activation member further comprises a rotatable member within the expandable balloon. 7. The device of claim 6, wherein the rotation source strikes a tuned arm to creating vibratory energy. 8. The device of claim 6, wherein the rotation source strikes struts positioned on the expandable balloon, thereby creating vibratory energy. 9. The device of claim 7, wherein the rotation source creates a vibration by rotating, and wherein the rotation source may be advanced and retracted to change the amplitude of vibrations within the expandable balloon. 10. The device of claim 2, wherein the vibration source is selected from the group comprising a piezo speaker, a haptic speaker, an ultrasonic speaker, an ultrasonic transducer, or an electroactive polymer. 11. The device of claim 2, wherein the vibration source comprises two piezo speakers. 12. The device of claim 11, wherein, the two piezo speakers create two frequencies that create a binaural beat. 13. The device of claim 1, wherein the vibration energy comprises a first frequency between about 25 Hz and about 150 Hz. 14. The device of claim 1, wherein the vibration energy comprises a second frequency between about 25 Hz and about 150 Hz. 15. The device of claim 1, wherein the activation member comprises a fluid channel configured to generate turbulence, thereby releasing vibratory energy. 16. The device of claim 1, further including an ablation member configured to ablate the nerve of interest via a non-vibratory energy modality. 17. A method of detecting nerve activity, comprising inserting a catheter into the lumen of a mammal having a sidewall, wherein the catheter comprises an activation member, and further comprising a measurement member spaced apart on the catheter from the activation member, the measurement member configured to detect energy from a nerve of interest proximate or within the sidewall of the lumen;delivering energy from the activation member toward the nerve of interest adjacent to the lumen where the catheter is placed, wherein the activation member produces vibratory energy to activate the nerves; anddetecting nerve activity using the measurement member when the measurement member measures a signal greater than 0. 18. The method of claim 16, wherein the lumen is a renal artery, and the nerve ... |  | A61B005/00 A61B008/00 A61B008/12 A61B005/04 A61B018/14
US09198612 | B2 | 2015-12-01 | Determination of neuropsychiatric therapy mechanisms of action | 2008-07-08 | A computer implemented method, apparatus, and computer program product of determining mechanisms of action for therapies. A first set of brain scans for each subject in a plurality of subjects generated at a first time period and a second set of brain scans for each subject generated at a second time period are received. Each subject is diagnosed with a given condition and received a given therapy. A set of changes in the set of brain scans is identified for the each subject based on a comparison of a first set of regions of interest in the first set of scans for each subject with a second set of regions of interest in the second set of scans for each subject. A set of typical changes attributable to the given therapy is identified. A mechanism of action for the given therapy is generated based on the set of typical changes. | 1. A computer implemented method of assessing neuroimaging and medical data to determine mechanisms of action for neuropsychiatric therapies, the computer implemented method comprising: receiving, at a processor from a first non-transitory computer readable storage medium via a network connection, neuroimaging data of a first set of human brain scans for each human subject in a plurality of human subjects diagnosed with a given neuropsychiatric condition generated at a first time period prior to beginning implementation of a neuropsychiatric therapy to treat the given neuropsychiatric condition and a second set of human brain scans for the each human subject in the plurality of human subjects diagnosed with the given neuropsychiatric condition generated at a second time period of a given amount of time after beginning the implementation of the neuropsychiatric therapy to treat the given neuropsychiatric condition, wherein a set of one or more scanning devices generate the neuroimaging data of the first set of human brain scans and the second set of human brain scans, and wherein the neuropsychiatric therapy is received by the each human subject in the plurality of human subjects diagnosed with the given neuropsychiatric condition;automatically searching, using the processor, via the network connection a set of online electronic medical literature sources stored in a second non-transitory computer readable storage medium for portions of medical literature describing the neuropsychiatric therapy used to treat the given neuropsychiatric condition, wherein the set of online electronic medical literature sources comprises at least one of published journal articles, medical study results, medical texts, or pharmaceutical studies;automatically identifying, using the processor, a first set of regions of interest in the first set of human brain scans for the each human subject in the plurality of human subjects diagnosed with the given neuropsychiatric condition generated at the first time period prior to beginning the implementation of the neuropsychiatric therapy to treat the given neuropsychiatric condition and a second set of regions of interest in the second set of human brain scans for the each human subject in the plurality of human subjects diagnosed with the given neuropsychiatric condition generated at the second time period of the given amount of time after beginning the implementation of the neuropsychiatric therapy to treat the given neuropsychiatric condition;identifying, using the processor, a set of changes in the neuroimaging data of the first set of human brain scans and the second set of human brain scans for the each human subject in the plurality of human subjects diagnosed with the given neuropsychiatric condition based on a comparison of the first set of regions of interest for the each human subject with the second set of regions of interest for the each human subject, wherein the set of changes comprises indicators of change occur... | International Business Machines Corporation | A61B005/05 A61B005/00 A61B006/03 A61B006/00 A61B005/055 G06F019/00
US09204873 | B2 | 2015-12-08 | System and method for joint resurface repair | 2012-04-03 | A system for positioning an element relative to an articular surface. An embodiment of the system may include a first element having a positional reference relative to an articular surface. The system may further include a second element capable of indicating the positional reference of the first element relative to said articular surface. Of course, many alternatives, variations, and modifications are possible without departing from this embodiment. | 1. An implant system, comprising: a single post comprising a threaded portion configured to engage bone beneath a patient's articular surface, said single post further comprising a first tapered portion;an implant comprising a load bearing surface, a second tapered portion, and a non-planar bone facing surface having a contour that is symmetrical around said second tapered portion;wherein said first and said second tapered portions are configured to couple said post to said implant. 2. The implant system according to claim 1, wherein said first and said second tapered portions are further configured allow said implant to be aligned into a final alignment with respect to said articular surface and said post before said implant is secured to said post. 3. The implant system according to claim 1, wherein said first tapered portion comprises a male member and said second tapered portion comprises a female member. 4. The implant system according to claim 3, wherein said male member comprises a generally cylindrical extension having a taper. 5. The implant system according to claim 4, wherein said female member comprises a protrusion extending generally outwardly from a bone-facing distal surface, said protrusion including a tapered recess. 6. The implant system according to claim 1, wherein said first tapered portion comprises a female member and said second tapered portion comprises a male member. 7. The implant system according to claim 6, wherein said female member comprises a tapered recess disposed proximate a proximal-most end of said post. 8. The implant system according to claim 6, wherein said male member comprises a protrusion extending generally outwardly from said bone-facing distal surface, at least a portion of an outer surface of said protrusion having a taper. 9. The implant system according to claim 1, wherein said first and said second tapered portions each include a tapered surface configured to engage each other in a snap-fit arrangement. 10. The implant system according to claim 1, wherein said first and said second tapered portions each include a tapered surface configured to engage each other in a press-fit arrangement. 11. The implant system according to claim 1, wherein said first and said second tapered portions each include a tapered surface configured to engage each other in a threaded arrangement. 12. The implant system according to claim 1, wherein said first and said second tapered portions are configured to engage each other in a frictional interference fit. 13. The implant system according to claim 1, wherein said post comprises a passageway disposed along a longitudinal axis of said post. 14. The implant system according to claim 1, wherein said post comprises a tapered distal end and a distal threaded portion configured to dilate open and radially compress said bone. 15. The implant system of claim 1, wherein said implant has a non-circular perimeter. 16. The implant system of claim 1, wherein at least... | Arthrosurface Incorporated | A61F002/08 A61B017/86 A61B017/04 A61B005/107 A61B005/00 A61B019/00 A61F002/30 A61F002/46 A61B017/17 A61B001/317 A61B017/06 A61B017/16 A61B017/70 A61B017/88 A61B017/00 A61F002/38
US09220459 | B2 | 2015-12-29 | Method of analyzing and processing signals | 2012-08-20 | A physiological measurement system is disclosed which can take a pulse oximetry signal such as a photoplethysmogram from a patient and then analyze the signal to measure physiological parameters including respiration, pulse, oxygen saturation and movement. The system comprises a pulse oximeter which includes a light emitting device and a photodetector attachable to a subject to obtain a pulse oximetry signal; analogue to digital converter means arranged to convert said pulse oximetry signal into a digital pulse oximetry signal; signal processing means suitable to receive said digital pulse oximetry signal and arranged to decompose that signal by wavelet transform means; feature extraction means arranged to derive physiological information from the decomposed signal; an analyzer component arranged to collect information from the feature extraction means; and data output means arranged in communication with the analyzer component. | 1. A method for determining physiological information, comprising: obtaining, using a signal processor, a photoplethysmographic (PPG) biosignal from a subject at least in part using a signal acquisition unit;decomposing, using the signal processor, the PPG biosignal at least in part using a first wavelet transform analysis to generate first transform data;decomposing, using the signal processor, the PPG biosignal at least in part using a second wavelet transform analysis to generate second transform data;analyzing, using the signal processor, the first transform data and the second transform data; andselecting, using the signal processor, features of at least one of the first transform data and the second transform data based at least in part on the analysis to determine physiological information of the subject wherein the physiological information comprises at least one of heart rate of the subject, breathing rate of the subject, and blood oxygen saturation of the subject. 2. The method of claim 1, further comprising identifying, using the signal processor, a path on a scalogram, wherein decomposing the PPG biosignal at least in part using the second wavelet transform analysis comprises decomposing the path using the second wavelet transform analysis. 3. The method of claim 2, wherein the path comprises a ridge of a band or a path in a vicinity of a ridge of a band. 4. The method of claim 2, wherein the path comprises time-scale points or time-amplitude points. 5. The method of claim 1, wherein: analyzing, using the signal processor, at least one of the first transform data and the second transform data comprises determining whether an artifact interferes with a band of interest; andselecting, using the signal processor, features of at least one of the first transform data and the second transform data comprises selecting a band that contains the least interference. 6. The method of claim 1, wherein: analyzing, using the signal processor, at least one of the first transform data and the second transform data comprises determining a confidence measure associated with the first wavelet transform analysis and the second wavelet transform analysis; andselecting, using the signal processor, features of at least one of the first transform data and the second transform data comprises selecting the features based at least in part on the confidence measure. 7. The method of claim 6, wherein: decomposing, using the signal processor, the PPG biosignal at least in part using a first wavelet transform analysis comprises decomposing a first path on a scalogram derived from the biosignal;decomposing, using the signal processor, the PPG biosignal at least in part using a second wavelet transform analysis comprises decomposing a second path on a scalogram derived from the PPG biosignal; anddetermining, using the signal processor, the confidence measure comprises analyzing the first and second paths. 8. The method of claim 7, wherein the confidence measure... | Nellcor Puritan Bennett Ireland | A61B005/02 A61B005/00 A61B005/024 A61B005/08 A61B005/1455 G01N021/31
US09222951 | B2 | 2015-12-29 | Calibration method for the prospective calibration of measuring equipment | 2012-02-27 | A method for operating measuring equipment for detecting an analyte in a bodily fluid by means of a continuously measuring blood glucose sensor. A calibration method is carried out for the prospective calibration of the measuring equipment. At least three calibration points are detected in the calibration method, wherein each calibration point comprises a measurement signal from the measuring equipment and a reference value of an associated reference measurement. A plurality of possible slopes are established between the calibration points. At least one robust estimation method using a formation of at least one median is used to determine a probable slope from the plurality of possible slopes. Furthermore, a measurement is carried out. During the measurement and using the probable slope, a concentration of the analyte in the bodily fluid is deduced from a measurement signal from the measuring equipment and the probable slope. | 1. A method for operating measuring equipment for detecting at least one analyte in a bodily fluid, the measuring equipment including a continuously monitoring sensor and a reference measurement sensor, the method comprising: implanting the continuously monitoring sensor into the skin of a patient;detecting at least three calibration points, each calibration point comprising (i) a measurement signal obtained from the implanted sensor and corresponding to the concentration of the analyte in the bodily fluid and (ii) a reference value obtained using the reference measurement sensor, wherein the reference value corresponds to an actual present value of concentration of the analyte in the bodily fluid;establishing a plurality of possible slopes between the calibration points;using a robust estimation method to determine a probable slope from the plurality of possible slopes, the robust estimation method comprising a statistical estimation method which supplies stable statistical estimators even if outliers occur or if distribution assumptions are only approximately valid, the robust estimation being based on one or more permutation algorithms and/or on one or more sorting algorithms;using the continuously monitoring sensor to perform at least one measurement in which the probable slope is used with the measurement equipment to determine a concentration of the analyte in the bodily fluid; andusing the one or more sorting algorithms and/or the one or more permutation algorithms during the robust estimation to form a median. 2. The method of claim 1, further comprising: determining through a plurality of the calibration points a plurality of straight lines having the probable slope;determining the axis intercepts of the straight lines;forming a median to determine a probable axis intercept from the axis intercepts; andusing the probable axis intercept during the measurement. 3. The method of claim 2, wherein the calibration method is carried out repeatedly at different times, the method further comprising determining a new probable slope and a new probable axis intercept after the calibration method has been repeated and then using the new probable slope and the new probable axis intercept in at least one subsequent measurement. 4. The method of claim 1, further comprising preforming plausibility analysis during the calibration and using the plausibility analysis to discard unrealistic calibration points and/or unrealistic slopes and/or unrealistic axis intercepts. 5. The method of claim 1, further comprising determining at least one current calibration quality having at least one confidence interval. 6. The method of claim 1, further comprising automatically inviting a user to carry out the calibration method. 7. The method of claim 1, wherein a user is invited to carry out the calibration method if at least one current measurement signal lies in a region in which the calibration method was not yet carried out with sufficient calibration quality.... | Roche Diabetes Care, Inc. | A61B005/00 G01N035/00 A61B005/145 A61B005/1495 G01N027/327
US09216126 | B2 | 2015-12-22 | Table adapter with joint assembly | 2013-08-28 | A table adapter and joint assembly are configured for use with a table during a medical procedure, e.g. a medical imaging procedure or combined imaging and surgical procedure. The table adapter is connectable, directly or indirectly, to a portion of the table. The joint assembly connects with the table adapter about a shaft such that the joint assembly is rotatably adjustable. A head fixation device in the form of a skull clamp is attachable to the joint assembly. The joint assembly generally has a parallelogram shape that has four joints for adjustment where these four joints can be selectively locked or unlocked relative to each other using a single actuator. | 1. An apparatus for use in a medical procedure involving stabilizing a patient's head relative to a table, the apparatus comprising: (a) an adapter configured to connect with the table;(b) a joint assembly configured to connect with a distal end of the adapter, wherein the joint assembly is selectively rotatably adjustable relative to the adapter;(c) a head fixation device configured to connect with the joint assembly; wherein the joint assembly is further adjustable in at least two directions for positioning the head fixation device, wherein the joint assembly is configured to provide for longitudinal translation of the head fixation device toward and away from the distal end of the adapter; and(d) wherein the adapter comprises: (i) a shaft, wherein the joint assembly is positioned on, and selectively rotatable about, the shaft, and(ii) a first starburst interface, wherein the first starburst interface is configured to selectively engage a second starburst interface of the joint assembly. 2. The apparatus of claim 1, wherein the first starburst interface of the adapter translates in response to rotation of the shaft. 3. An apparatus for use in a medical procedure involving stabilizing a patient's head relative to a table, the apparatus comprising: (a) an adapter configured to connect with the table;(b) a joint assembly configured to connect with a distal end of the adapter, wherein the joint assembly is selectively rotatable adjustable relative to the adapter;(c) a head fixation device configured to connect with the joint assembly; wherein the joint assembly is further adjustable in at least two directions for positioning the head fixation device, wherein the joint assembly is configured to provide for longitudinal translation of the head fixation device toward and away from the distal end of the adapter; and(d) wherein the joint assembly comprises: (i) a distal joint, wherein the distal joint connects with the head fixation device,(ii) a proximal joint, wherein the proximal joint connects with the adapter, and(iii) a central joint, wherein the central joint connects with the distal joint and the proximal joint. 4. The apparatus of claim 3, wherein the adapter comprises a pin, wherein the joint assembly comprises a slot, wherein the slot is configured to receive the pin, and wherein the pin and the slot define a range of rotatable adjustability of the joint assembly relative to the adapter. 5. The apparatus of claim 3, wherein the central joint comprises a parallelogram shape. 6. The apparatus of claim 3, wherein the central joint comprises: (a) a plurality of arms, wherein the plurality of arms are configurable in a parallelogram shape;(b) a first connector, wherein the first connector is configured to permit selective adjustment of the plurality of arms; and(c) a second connector, wherein the second connector is configured to permit selective adjustment of the plurality of arms. 7. The apparatus of claim 3, wherein the joint assembly com... | PRO MED INSTRUMENTS GMBH | A61G013/12 A61B006/04 A61B019/00 A47C007/38 A61B005/055
US09204836 | B2 | 2015-12-08 | Sporadic collection of mobile affect data | 2013-10-26 | A user may react to an interaction by exhibiting a mental state. A camera or other monitoring device can be used to capture one or more manifestations of the user's mental state, such as facial expressions, electrodermal activity, or movements. However, there may be conditions where the monitoring device is not able to detect the manifestation continually. Thus, various capabilities and implementations are described where the mental state data is collected on an intermittent basis, analyzed, and an output rendered based on the analysis of the mental state data. | 1. A computer-implemented method for mental state analysis comprising: collecting mental state data of an individual on an intermittent basis;collecting other mental state data, including electrodermal activity data, from the individual on a continuous basis;obtaining analysis of the mental state data on the individual, as a result of sending a request to a web service for the analysis where the analysis of the mental state data is received from the web service;interpolating, using one or more processors, mental state analysis in between the collecting which is intermittent;imputing additional mental state data where the mental state data is missing;filtering out faces of one or more other people to determine when an individual is looking in a direction of a camera;determining contextual information based on accelerometer data; andrendering an output based on the analysis of the mental state data. 2. The method of claim 1 further comprising interpolating mental state data in between the collecting which is intermittent. 3. The method of claim 1 further comprising collecting other mental state data from the individual on a continuous basis. 4. The method of claim 1 wherein the collecting of the mental state data is accomplished with a mobile device. 5. The method of claim 1 wherein the collecting of the mental state data is accomplished for one type of mental state data. 6. The method of claim 5 wherein the one type of mental state data includes facial data. 7. The method of claim 6 wherein the facial data is collected with a webcam. 8. The method of claim 6 wherein the facial data is collected intermittently when the individual is looking in a direction of a camera. 9. The method of claim 8 further comprising performing face detection to determine when the individual is looking in the direction of the camera. 10. The method of claim 8 further comprising filtering out faces of one or more other people to determine when the individual is looking in the direction of the camera. 11. The method of claim 1 further comprising determining contextual information. 12. The method of claim 1 further comprising sending one or more of the mental state data, a subset of the mental state data, or an initial analysis of the mental state data to the web service. 13. The method of claim 1 wherein the mental state data includes one or more of smiles, laughter, smirks, or grimaces. 14. The method of claim 1 further comprising posting the analysis to a social network. 15. A computer program product embodied in a non-transitory computer readable medium for mental state analysis, the computer program product comprising: code for collecting mental state data of an individual on an intermittent basis;code for collecting other mental state data, including electrodermal activity data, from the individual on a continuous basis;code for obtaining analysis of the mental state data on the individual, as a result of sending a request to a web service for the analys... | Affectiva, Inc. | G06K009/00 A61B005/16 G06F019/00 A61B005/053 A61B005/00 A61B005/0205 A61B005/024 A61B005/08 A61B005/11 G06Q030/02
US09198584 | B2 | 2015-12-01 | Blood pressure measurement device and control method for blood pressure measurement device | 2012-10-26 | A control amplitude and a control frequency of a voltage applied to a piezoelectric pump are determined, control is carried out so that a voltage at the determined control amplitude and control frequency is applied to the piezoelectric pump, and a blood pressure value is calculated based on a cuff pressure detected by a pressure detection unit during inflation when the cuff pressure is increased by the piezoelectric pump. The amplitude of the voltage is controlled in predetermined steps, and a voltage having an amplitude that is a value above the control amplitude by at least one step and a voltage having an amplitude that is a value below the control amplitude by at least one step are applied, in a predetermined order, so that the control is essentially the same as when a voltage at the determined control amplitude is applied. | 1. A blood pressure measurement device comprising: a cuff configured to, when worn on a blood pressure measurement area, pressurize an artery in the blood pressure measurement area at a pressure of a fluid in the cuff;a piezoelectric pump configured to increase the pressure within the cuff;a deflating unit configured to reduce the pressure within the cuff;a pressure detection unit configured to detect a cuff pressure that is the pressure within the cuff; anda control unit configured and programmed to include: a determination unit configured and programmed to determine a control amplitude and a control frequency of a voltage applied to the piezoelectric pump;an applied voltage controller configured and programmed to perform control so that a voltage at the control amplitude and the control frequency determined by the determination unit is applied to the piezoelectric pump; anda blood pressure measurement unit configured and programmed to calculate a blood pressure value based on the cuff pressure detected by the pressure detection unit during inflation when the cuff pressure is increased by the piezoelectric pump; whereinthe applied voltage controller is configured and programmed to control the amplitude of the voltage in predetermined steps, and to apply, in a predetermined order, a voltage having an amplitude that is a value above the control amplitude by at least one step and a voltage having an amplitude that is a value below the control amplitude by at least one step so that an output of the piezoelectric pump is approximately the same as when a voltage at the control amplitude determined by the determination unit is applied. 2. The blood pressure measurement device according to claim 1, wherein the applied voltage controller is configured and programmed to apply voltages with two amplitude values in an alternating manner;the two amplitude values include a value a predetermined step above and a value a predetermined step below the control amplitude determined by the determination unit, respectively;the control unit is further configured and programmed to include an application ratio determination unit that is configured and programmed to, based on the control amplitude determined by the determination unit and the two amplitude values, determine a ratio of time for which the voltages at the two amplitude values are applied in an alternating manner so that the output of the piezoelectric pump is approximately the same as in a case where the voltage at the control amplitude is applied; andthe applied voltage controller is configured and programmed to apply the voltages with the two amplitude values according to the ratio of time determined by the application ratio determination unit. 3. The blood pressure measurement device according to claim 2, wherein the applied voltage controller is configured and programmed to apply the voltages so that a difference between the two amplitude values is a minimum. 4. The blood pressure measurement device a... | Omron Healthcare Co., Ltd. | A61B005/02 A61B005/0225 A61B005/021 A61B005/022
US09220649 | B2 | 2015-12-29 | Electric actuator system | 2012-04-12 | An electric actuator system for hospital and care beds comprising at least one linear actuator (9,48) for adjusting the lying surface of the bed. The actuator (9,48) used for adjusting the backrest section (6,57) of the bed comprises means for registering the force which it is exposed to. By comparing the registered forces to a zero value and/or a force interval, it can be determined whether the person occupying the bed is in the process of leaving the bed or has already left the bed. A connected alarm can thus notify the staff that the bed-bound person is in the process of leaving the bed. | 1. An electric actuator system for a hospital and care bed which includes a bed frame and an adjustable backrest section, said actuator system comprising: an electromechanical linear actuator for adjusting the backrest section of the bed, the actuator including means for registering force thereon and relative changes in said force,a control box connected to the actuator,at least one control unit,and means for comparing the force solely registered by said actuator with a zero value to determine whether a person is leaving or has already left the bed. 2. The electric actuator system for hospital and care beds according to claim 1, wherein the actuator system compares the registered force to a force interval calculated by the actuator system. 3. The electric actuator system for hospital and care beds according to claim 2, wherein the actuator system comprises a microprocessor for calculating the force interval. 4. The electric actuator system for hospital and care beds according to claim 1, wherein the actuator system during adjustment of the backrest section does not compare the registered force to the zero value or the calculated force interval. 5. The electric actuator system for hospital and care beds according to claim 4, wherein the actuator system after adjusting the backrest section makes a new calculation of the force interval. 6. The electric actuator system for hospital and care beds according to claim 1, wherein the actuator system further comprises at least one linear actuator having means for registering the force thereon, where the linear actuator is used for raising and lowering the bed frame of the hospital and care bed. 7. The electric actuator system for hospital and care beds according to claim 1, wherein the control box comprises a mains based power supply. 8. The electric actuator system for a hospital and care bed according to claim 1, wherein the control box comprises a rechargeable battery pack. 9. The electric actuator system for a hospital and care bed according to claim 1, wherein the actuator system comprises a transceiver. 10. A bed comprising an actuator system according to claim 1. 11. The bed according to claim 10, where the bed is a hospital or care bed. 12. The bed according to claim 10, whether the bed is an elevation bed. | Linak A/S | A61G007/018 A61G007/012 A61B005/11 A61G007/015 H02K007/00 H02K011/00
US09224311 | B2 | 2015-12-29 | Combining data sources to provide accurate effort monitoring | 2014-04-17 | By combining data from different sensors (on fitness device, mobile smartphone, smart clothing, other devices or people in same location), an intelligent system provides a better indicator of an individual's physical effort, using rich data sources to enhance quantified metrics such as distance/pace/altitude gain, to provide a clearer picture of an individual's exercise and activity. | 1. A device comprising: at least one computer readable storage medium bearing instructions executable by a processor;at least one processor configured for accessing the computer readable storage medium to execute the instructions to configure the processor for:receiving signals from a position sensor from which the processor can calculate a speed and a distance over an interval of time ΔT;receiving at least one signal representing at least one biometric condition of a user of the device;adjusting a baseline value associated with the speed and/or distance based at least in part on the biometric condition to render an adjusted baseline; andoutputting an indicia of exercise effort based at least in part on the adjusted baseline. 2. The device of claim wherein the processor when executing the instructions is farther configured for: receiving at least one signal representing slope of terrain associated with the exercise effort; andadjusting the baseline value based at least in part on the slope. 3. The device of claim 1, wherein the processor when executing the instructions is further configured for: receiving at least one signal representing elevation of terrain associated with the exercise effort; andadjusting the baseline value based at least in part on the elevation. 4. The device of claim 1, wherein the processor when executing the instructions is further configured for: receiving at least one signal representing a type of terrain associated with the exercise effort; andadjusting the baseline value based at least in part on the type. 5. The device of claim 1, wherein the processor when executing the instructions is further configured for adjusting the baseline value based on humidity. 6. The device of claim 1, wherein the processor when executing the instructions is further configured for adjusting the baseline value based on temperature. 7. The device of claim 1, wherein the processor when executing the instructions is further configured for adjusting the baseline value based on barometric pressure. 8. The device of claim 1, wherein the processor when executing the instructions is further configured for adjusting the baseline value based on wind condition. 9. The device of claim 1, wherein the biometric condition includes heart rate. 10. The device of claim 1, wherein the biometric condition includes a leg stride condition. 11. A device comprising: at least one computer readable storage medium bearing instructions executable by a processor;at least one, processor configured for accessing the computer readable storage medium to execute the instructions to configure the processor for:receiving signals from a position sensor from which the processor cart calculate a speed and a distance over an interval of time ΔT;receiving at least one signal representing at least one biometric condition of a user of the device;adjusting a baseline value associated with the speed and/or distance based at least in part on the biometric condition to render... | Sony Corporation | A63B071/00 G09B019/00 G01S019/19 G06F019/00 G06Q010/06 A61B005/0205 A61B005/021 A61B005/024 A61B005/00 A63B071/06 G06F017/30 G06F003/16 H04B005/00 G01C021/20 G06F003/01 G08B025/01 G10L015/00 G01C021/00 G06F003/0481 G06F003/0484 H04L029/06 H04W004/00 H04W012/08 A61B005/11 H04M001/725 A61B005/117 A61B005/145
US09220419 | B2 | 2015-12-29 | Systems and methods for predicting coronary plaque vulnerability from patient-specific anatomic image data | 2014-11-18 | Systems and methods are disclosed for predicting coronary plaque vulnerability, using a computer system. One method includes acquiring anatomical image data of at least part of the patient's vascular system; performing, using a processor, one or more image characteristics analysis, geometrical analysis, computational fluid dynamics analysis, and structural mechanics analysis on the anatomical image data; predicting, using the processor, a coronary plaque vulnerability present in the patient's vascular system, wherein predicting the coronary plaque vulnerability includes calculating an adverse plaque characteristic based on results of the one or more of image characteristics analysis, geometrical analysis, computational fluid dynamics analysis, and structural mechanics analysis of the anatomical image data; and reporting, using the processor, the calculated adverse plaque characteristic. | 1. A computer-implemented method of predicting a probability of an adverse vascular event from plaque vulnerability derived from patient-specific anatomic image data, the method comprising: acquiring anatomical image data of at least part of the patient's vascular system;performing, using a processor, an analysis of forces on a feature of the patient's vascular system derived from the anatomical image data;determining, for each of one or more locations of the patient's vascular system, a feature vector comprising a numerical description of at least one of: the geometry, biophysical hemodynamics, and wall or plaque biomechanical characteristics at that location, based on the analysis of forces on the feature of the patient's vascular system;determining, using a processor, a plaque vulnerability present in the patient's vascular system based on the one or more determined feature vectors; andpredicting, using a processor, a probability of an adverse vascular event using the determined plaque vulnerability. 2. The method of claim 1, wherein the one or more vascular systems include one or more of the patient's carotid arteries, peripheral arteries, abdominal arteries, renal arteries, femoral arteries, popliteal arteries, and cerebral arteries. 3. The method of claim 1, further including: acquiring, for each of a plurality of individuals, individual-specific anatomic data and blood flow characteristics of at least part of the individual's vascular system; andpredicting risk of plaque rupture based on the individual-specific anatomic data and blood flow characteristics for each of the plurality of individuals,wherein the probability of the adverse vascular event is based on the risk of plaque rupture. 4. The method of claim 1, further including: generating a patient-specific geometric model of at least part of the patient's vascular system;extracting, using a processor, image features, geometrical features, hemodynamic characteristics of blood flow through the patient-specific geometric model, and/or biomechanical features associated with the geometric model; andpredicting, using the processor, the probability of the adverse vascular event based on results of the extraction of image features, geometrical features, hemodynamic characteristics of blood flow through the patient-specific geometric model, and/or biomechanical features associated with the geometric model. 5. The method of claim 4, further including: acquiring one or more physiological and/or phenotypic parameters;obtaining one or more geometric qualities of one or more arteries of the patient-specific geometric model of the patient's vascular system; anddetermining a presence or absence of plaque vulnerability at each of a plurality of locations in the patient-specific geometric model of the patient's vascular system. 6. The method of claim 5, further including: generating the one or more feature vectors further based on the image features, geometrical features, the hemodynamic character... | HeartFlow, Inc. | A61B005/02 A61B005/026 A61B005/055 A61B005/00 A61B006/03 A61B008/12 A61B006/00 G06T007/00 G06T007/60 G06F019/00
US20150342465 | A1 | 2015-12-03 | METHOD OF DETERMINING TEMPERATURE SHIFTING ERROR DERIVED FROM RADIATION SENSOR, METHOD OF MEASURING OCULAR SURFACE TEMPERATURE AND APPARATUS THEREOF | 2014-05-27 | A method of determining temperature shifting error derived from radiation sensor comprising: providing an infrared heat sensor and a temperature sensor contacting with a black body, the temperature sensor measuring an actual black body temperature, the infrared heat sensor detecting a radiation emitted by the black body, the radiation being computed according to a temperature rising curve through a computing unit of a work station to generate a computed black body temperature; and determining a value of temperature shifting error by subtracting the actual black body temperature from the computed black body temperature. Accordingly, method of measuring ocular surface temperature and apparatus thereof based on the above shift error determining method are also provided. | 1. A method of determining temperature shifting error derived from radiation sensor comprising: (A) providing an infrared heat sensor and a temperature sensor contacting with a black body, the temperature sensor measuring an actual black body temperature, the infrared heat sensor detecting a radiation emitted by the black body, the radiation being computed according to a temperature rising curve through a computing unit of a work station to generate a computed black body temperature; and(B) determining a value of temperature shifting error by subtracting the actual black body temperature from the computed black body temperature. 2. A method of measuring ocular surface temperature according to claim 1, comprising: (a) detecting an ocular surface radiation emitted from a ocular surface of a tester by the infrared heat sensor, the ocular surface radiation being computed according to the temperature rising curve through the computing unit of the work station to generate a computed ocular surface temperature;(b) generating a calibrated ocular surface temperature by subtracting the value of temperature shifting error from the computed ocular surface temperature. 3. The method of measuring ocular surface temperature according to claim 2, further comprising: repeating the steps (a) to (b) in a unit time period to obtain several values of the ocular surface radiation, several values of the computed ocular surface temperature and several values of the calibrated ocular surface temperature from the tester; andgenerating a change of ocular surface temperature of the tester according to the several values of the calibrated ocular surface temperature to yield a test result. 4. The method of measuring ocular surface temperature according to claim 2, wherein the step (A) further comprising: adjusting a temperature range that the infrared heat sensor is effective such that the test result falls in the temperature range. 5. The method of measuring ocular surface temperature according to claim 2, wherein further comprising: providing a speech unit, the speech unit guiding the tester by: instructing the tester to close the eye and the speech unit conducting a subsequent instruction after a first predetermined time period;instructing the tester to open the eye and the speech unit conducting a subsequent instruction after a second predetermined time period;instructing the tester to blink once and then remain open such that the infrared heat sensor conducts a measurement within a third predetermined time period; andinforming the tester completion of the examination. 6. The method of measuring ocular surface temperature according to claim 5, wherein the first predetermined time period is 6 second. 7. The method of measuring ocular surface temperature according to claim 5, wherein the second predetermined time period is 1.5 second. 8. The method of measuring ocular surface temperature according to claim 5, wherein the predetermined time period is 6 second. 9. The... | UNITED INTEGRATED SERVICES CO., LTD. | A61B005/01 A61B005/00 A61B003/10
US20150351676 | A1 | 2015-12-10 | Automatic Blood Collection | 2014-06-10 | A self-contained universal front-end automatic blood collection device is disclosed herein. The device collects a few micro-liters blood sample that is used for a broad range of blood analyzers. The design of the front-end closely mimics current phlebotomist practice and provides a number of unique features that ensure patient safety and sterility, improve collection efficacy, and prevent sample contamination and user cross contamination. | 1. An apparatus for automatic blood collection from a patient, the apparatus comprising: a housing having an insertion port;a lancet comprising a needle, the lancet positioned within the housing and in communication with the insertion port;a dispenser positioned within the housing, the dispenser comprising a sanitizing agent;a mechanism for removing an initial droplet of blood, the mechanism positioned within the housing; anda capillary tube for collecting a predetermined amount of blood, the capillary tube positioned within the housing and in communication with the insertion port;wherein the dispenser is adapted to dispense the sanitizing agent on a portion of a finger of a patient placed within the insertion port;wherein the needle is adapted to pierce the sanitized finger;wherein the mechanism is adapted to remove the initial droplet of blood from the finger;wherein the capillary is adapted to collect the predetermined amount of blood from the patient. 2. The apparatus according to claim 1 further comprising a transport mechanism for transport the capillary of blood to a blood analyzer. 3. The apparatus according to claim 1 further comprising a heater adapted to warm the finger within the automatic blood collection apparatus to enhance a blood flow of the patient. 4. The apparatus according to claim 1 further comprising a massage mechanism adapted to massage the finger within the automatic blood collection apparatus to enhance a blood flow of the patient. 5. The apparatus according to claim 1 further comprising a vacuum mechanism to withdraw air from the insertion port of the automatic blood collection apparatus to enhance a blood flow of the patient. 6. The apparatus according to claim 1 further comprising a biasing member positioned within the housing and in communication with the insertion port, and adapted to bias the finger of the patient into an optimal position within the automatic blood collection apparatus. 7. The apparatus according to claim 1 further comprising a sensor for measuring the amount of blood drawn from the patient, the sensor positioned within the housing. 8. The apparatus according to claim 1 further comprising at least one of variable vacuum mechanism, a massage mechanism and a heating mechanism adapted to optimize collection of blood from the patient with minimal bleeding by the patient. 9. The apparatus according to claim 1 further comprising a blood collection receptacle in flow communication with the capillary tube for receiving and collecting the blood from the patient. 10. The apparatus according to claim 9 further comprising an ejection mechanism for ejecting the blood collection receptacle from the housing. 11. The apparatus according to claim 1 further comprising a dressing dispenser located at an opening of the insertion port, the dressing dispenser comprising a dressing, wherein the dressing dispenser is adapted to wrap the dressing around the finger of the patient, wherein the dressing protects an... |  | A61B005/151 A61F013/00 A61B005/15
US20150359477 | A1 | 2015-12-17 | SYSTEMS AND METHODS FOR ASSESSING POSSIBLE COGNITIVE IMPAIRMENT | 2015-06-10 | The systems and methods described herein relate to impairment assessments that may use frequent baseline examinations of users to generate a performance threshold that allows more reliable impairment tests to be administered at accident sites. Assessment test results may also be forwarded to other parties to indicate when a user should seek medical attention. | 1. A system for assessing a possible brain injury in a human, the system comprising: a processor operably connected to a user database configured to store a performance threshold associated with a first user, and configured to: present one or more assessment tasks to the first user,receive input from the first user in response to the one or more assessment tasks, andoutput an indicator representative of a comparison of an input score to the performance threshold. 2. The system of claim 1, wherein the processor is further configured to: determine whether the first user has completed a baseline test within a predetermined period of time, wherein a baseline test comprises one or more baseline tasks;if the first user has not completed a baseline test within the predetermined period of time,output a prompt to request that the first user complete a baseline test; and administer a first baseline test comprising one or more baseline tasks,wherein the performance threshold is based on input received from the first user in response to the first baseline test. 3-4. (canceled) 5. The system of claim 2, wherein the processor is further configured to randomly generate at least one of the one or more baseline tasks, wherein the one or more baseline tasks include at least one of a Stroop test, a digit span test, a Trail Making Test, answering a symptom question, answering an orientation question, a word recall test, and a balance test. 6-10. (canceled) 11. The system of claim 2, wherein the processor is further configured to administer the baseline test within one hour of user exercise in an absence of a possible brain injury. 12. The system of claim 2, wherein the processor is further configured to: administer a second baseline test to the first user, andidentify a change in performance from the first baseline test to the second baseline test. 13. The system of claim 12, wherein the processor is further configured to modify the performance threshold based on the change in performance from the first baseline test to the second baseline test. 14. The system of claim 12, wherein the processor is further configured to administer the second baseline test to the first user after identifying a possible brain injury. 15. The system of claim 1, wherein the processor is further configured to output an indicator representative of the comparison to a second user. 16-19. (canceled) 20. The system of claim 15, wherein the processor is further configured to: output an indicator representative of the comparison to a third user,receive feedback from the third user responding to the indicator representative of the comparison, andoutput the third-user feedback to the second user, wherein the second user is at least one of a coach, a guardian, a referee, and a medical professional. 21. The system of claim 1, wherein the processor is further configured to present the one or more assessment tasks for completion within a predetermined period of response time. 22. (cancel... |  | A61B005/00 G09B007/02
US09222768 | B2 | 2015-12-29 | Supplemental scene reference surface devices for three-dimensional mapping | 2008-06-25 | Supplemental reference surface devices are provided for use in three-dimensional modeling of intra-oral scenes using identifiable positional characteristics from structured illumination or other techniques. Reference surface devices having at least one substantially plane smooth non-polished face are disclosed for locating the positions of intra-oral features, and for stitching together separate 3D tiles according to the identifiable positional characteristics. Reference can be attached to an intra-oral feature in or adjacent to the imaged intra-oral scene. Disclosed are reference surface devices having orientation and position indicia, as well as reference surface devices having a multiplicity of faces distributed in spatial position and angular orientation to facilitate correlation of 2D images obtained by imaging systems in different positions. | 1. A reference surface device for use with imaging of an intra-oral scene, the reference surface device comprising: a) at least one sector including a length defining a first end of said at least one sector, a plurality of faces, each face of said plurality of faces at an angular orientation with respect to each adjacent face, the plurality of faces extending along the length of the at least one sector, the at least one sector including oppositely disposed edges which extend from the edges of the outermost faces to a second end of said at least one sector, and wherein said plurality of faces is configured to provide at least one fully intraoral reference surface operative to provide an identifiable positional characteristic; and,b) a mounting element in communication with said second end of said at least one sector, wherein said identifiable positional characteristic is at a predetermined three-dimensional spatial position from a mounting point adapted to be attached to a feature having a substantially fixed location relative to said intra-oral scene, said intra-oral scene being configured to provide information for determining the three-dimensional spatial position and orientation of a face on said reference surface device relative to the intra-oral scene. 2. A reference surface device according to claim 1, wherein said reference surface device comprises at least one prism including said at least one sector, and wherein each face of said plurality of faces includes a pyramidal depression. 3. A reference surface device according to claim 2, wherein said at least one prism comprises a plurality of prisms. 4. A reference surface device according to claim 1, wherein said mounting element comprises a mounting point adapted to be attached to a feature having a substantially-fixed immobile location relative to the intra-oral scene. 5. A reference surface device according to claim 1, wherein said reference surface device comprises at least one substantially planar non-polished smooth face. 6. A reference surface device according to claim 1, wherein said mounting element is fixed to said second end of said at least one sector. 7. A reference surface device of claim 1, wherein said plurality of faces are spatially distributed in at least one of: two-dimensions or three-dimensions. 8. A reference surface device according to claim 1, wherein said mounting point is in a predetermined angular orientation relative to at least one of said plurality of faces. 9. A reference surface device according to claim 1, wherein said reference surface device is configured for use in a system for three-dimensional modeling of surface features of an intra-oral scene for a dental application. 10. A reference surface device according to claim 1, wherein each said at least one sector is on a common axis. 11. A reference surface device according to claim 1, further comprising at least one of: i) an orientation indicium having a predetermined position relative to said p... |  | G06K009/00 G01B011/24 G06T007/00 A61B005/00 A61B019/00 A61C009/00
US09216269 | B2 | 2015-12-22 | Catheter set comprising guide wire | 2010-09-10 | The present invention relates to a catheter set for nerve treatment used for delivering a stimulus or a drug to nerves in the human body. According to the present invention, the catheter set for nerve treatment includes: a catheter capable of delivering a drug to a target nerve through a tube line, having a tube shape; a cylindrical cannula for supporting the catheter when inserted into the body tissue while slidably accommodating the catheter inside; a conductive guide wire to be accommodated inside the catheter, having one exposed end; and a conductive first stimulator connector for delivering an electric stimulus to the one exposed end of the guide wire, electrically connected to the other end of the guide wire. Therefore, it is possible to accurately place the end of the catheter at the location of the target nerve, to prevent the end of the catheter from deviating from the target nerve during an operation, and to finely adjust the location of the catheter even after removing the cannula. | 1. A catheter set for nerve treatment, which is used to deliver a stimulus or a drug to a nerve of the human body, comprising: a catheter capable of delivering a drug to a target nerve through a tube line, having a tube shape;a cylindrical cannula for supporting the catheter when inserted into the body tissue while slidably accommodating the catheter inside;a conductive guide wire to be accommodated inside the catheter, having one exposed end; anda conductive first stimulator connector for delivering an electric stimulus to the one exposed end of the guide wire, electrically connected to the other end of the guide wire, wherein:one end of the cannula has conductivity, an outer circumference of the cannula except for the one end is coated with an electrical insulation material, andthe catheter set further comprises a conductive second stimulator connector for delivering an electric stimulus to the one end of the cannula, electrically connected to the other end of the cannula. 2. The catheter set of claim 1, wherein, on the guide wire, a standard graduation corresponding to a length obtained by adding a length of an exposed end of the guide wire to the whole length of the catheter is marked. 3. The catheter set of claim 2, wherein reference graduations are marked around the standard graduation on the guide wire to identify a sliding distance of the guide wire inside the catheter. 4. The catheter set of claim 1, wherein the one end of the guide wire is formed to be bent in one direction so that a location of one end of the catheter is adjusted when the catheter is inserted inside the body tissue. 5. The catheter set of claim 1, wherein the guide wire is made of a metallic material to identify a figure of the guide wire inserted inside the body tissue through radiation irradiation. 6. The catheter set of claim 1, wherein the cannula is made of a metal. 7. The catheter set of claim 6, wherein the catheter is made of a synthetic resin insulating the catheter from the metal cannula. 8. The catheter set of claim 1, wherein one end of the cannula is sharply formed to enable insertion through body tissue. 9. The catheter set of claim 1, wherein the exposed end of the conductive guide wire is bent in a predetermined direction. | SEWOON MEDICAL CO., LTD. Sang-sik Choi | A61M025/00 A61N001/05 A61B005/00 A61B017/34 A61M025/09 A61N001/36 A61B005/05
US09199082 | B1 | 2015-12-01 | Devices and methods for improved placement of implantable medical devices | 2012-07-27 | Devices and methods are provided for selecting a location to implant an electrode as part of a baroreflex activation therapy system. Images of a target blood vessel may be obtained with an imaging device, and the image used as part of or in conjunction with a patient-response-mapping procedure to determine a favorable location on the blood vessel to implant the electrode. Alternately, temperature measurements may be taken of a target vessel and utilized as part of or in conjunction with a patient-response-mapping procedure to determine a favorable location on the blood vessel to implant the electrode. | 1. A method comprising: obtaining an image of a blood vessel of a patient with an imaging device;delivering an electrical signal to the blood vessel from two or more locations;measuring a patient response to the delivery of each delivered electrical signal at each of the two or more locations;generating an indication on the image of the location of a plurality of delivered signals and generating an indication of the measured patient response for each delivered signal so as to create a map on the image of the blood vessel including the plurality of indications of delivered electrical signals and measured patient responses; andselecting, based on the map on the image of the blood vessel, a suitable location to implant an electrode. 2. The method of claim 1, further comprising registering the image and the patient responses to provide a visual indication of patient responses based on location. 3. The method of claim 1, wherein obtaining an image of a blood vessel of a patient with an imaging device comprises obtaining an image with optical coherence tomography. 4. The method of claim 1, wherein obtaining an image of a blood vessel of a patient with an imaging device comprises obtaining an image with magnetic resonance imaging. 5. The method of claim 1, wherein obtaining an image of a blood vessel of a patient with an imaging device comprises obtaining an image with ultrasound. 6. The method of claim 1, wherein obtaining an image of a blood vessel and delivering electrical signals to the blood vessel are performed by the same device. 7. The method of claim 6, wherein measuring a patient response, obtaining an image of a blood vessel and delivering electrical signals to the blood vessel are all performed by the same device. 8. A method comprising: obtaining an image of a blood vessel of a patient with an imaging device;delivering an electrical signal to the blood vessel from a first location;measuring a patient response to the electrical signal delivered from the first location;generating an indication on the image of the location of the electrical signal delivered from the first location and of the measured patient response associated with the first location;delivering an electrical signal to the blood vessel from a second location;measuring a patient response to the electrical signal delivered from the second location;adding an indication on the image of the location of the electrical signal delivered from the second location and of the measured patient response associated with the second location, so as to create a depiction on the image of the blood vessel of a plurality of indications of delivered electrical signals and associated measured patient responses; andselecting, based on the indications, a suitable location to implant an electrode. 9. The method of claim 8, further comprising registering the image and the patient responses for each delivered signal to provide a visual indication of patient responses based on location. 10. The m... | CVRx, Inc. | A61B005/05 A61N001/36 A61N001/05
US09204814 | B2 | 2015-12-08 | Hand-held heart monitor | 2012-10-19 | A heart monitor is provided herein. The heart monitor includes a housing and first and second electrodes disposed in a first surface of the housing. At least a third electrode is disposed on a second surface of the housing. The first and second electrodes are held by a user with his left and right hand respectively, while the third electrode contacts the user's torso or left leg. A processor records lead measurements corresponding to voltage differences between the first, second and third electrodes. | 1. A heart monitor comprising: a housing;first and second electrodes disposed on a first surface of the housing, the first electrode to be in contact with a user's left hand, the second electrode to be in contact with the user's right hand;third and fourth electrodes disposed on a second surface of the housing, the third and fourth electrodes to be held by the user against the user's body while the user contacts the first and second electrodes with the user's left and right hands; anda processor to record lead measurements corresponding to voltage differences between the first, second, third, and fourth electrodes;wherein the third and fourth electrodes are to be held against adjacent standard chest electrode positions and the processor simultaneously records the lead measurements corresponding to the adjacent standard chest electrode positions during a single positioning of the heart monitor. 2. The heart monitor of claim 1, wherein the processor records measurements for twelve ECG leads. 3. The heart monitor of claim 2, wherein the processor records the measurements for the twelve ECG leads in four positionings of the heart monitor. 4. The heart monitor of claim 1, wherein the processor records at least three standard ECG leads simultaneously in each measurement step. 5. The heart monitor of claim 1, wherein the processor records measurements for ECG leads L1, L2, L3, aVR, aVL, aVF, MCL1, MCL2, MCL3, MCL4, MCL5, and MCL6. | Intel Corporation | A61B005/0404 A61B005/0408 A61B005/00
US09211096 | B2 | 2015-12-15 | Real time clinical decision support system having medical systems as display elements | 2013-05-06 | A clinical decision support system for patient treatment that incorporates patient data to display information in readily identifiable icons for vital organs and medical systems, and in a useable, real-time, updated fashion that extracts data from the medical history, the current medical management, the current physiologic monitors, and associated medical systems to produce warnings and alerts to enable caregivers to be made aware of physiologic systems at risk. These data are not only presented, but also use real-time queries and calculations to enable caregivers to have the types of data that would traditionally assist them in patient care but only be available by reviewing the medical literature and/or doing retrospective individual calculations while providing patient care. | 1. A clinical decision support system for patient treatment comprising: a monitoring system operably coupled to a patient, said monitoring system passively engaging with the patient, said monitoring system outputting a first physiological monitoring signal in response to a measured parameter of the patient, said monitoring system further operably coupled to a medical system associated with the patient, said medical system actively engaging with the patient to effect a physiological response in the patient, said monitoring system outputting a second physiological monitoring signal in response to a detected condition of the medical system;a controller receiving said first and second physiological monitoring signals and continuously calculating a secondary, non-measurable parameter of the patient based on said measured parameter, said controller performing an automated calculation and outputting a display signal in response to said automated calculation for use in patient treatment decision-making, said automated calculation being determined by said controller based on at least said first physiological monitoring signal, said secondary, non-measurable parameter, data derived from the patient's previously-recorded demographic data, and health data impacting an interpretation of said first and second physiological monitoring signals derived from an electronic source other than said first physiological monitoring signal and said medical system; anda display device operably coupled to said controller and receiving said display signal, said display device having a plurality of display indicia where at least one of the plurality of display indicia is responsive to said display signal, wherein at least one of said plurality of display indicia being substantially shaped as a readily-identifiable organ and operable to actively display a condition indicative of an associated organ of the patient. 2. The clinical decision support system according to claim 1 wherein at least one of said plurality of display indicia is substantially shaped as a readily-identifiable medical system and operable to actively display a condition indicative of the medical system operably coupled to the patient. 3. The clinical decision support system according to claim 2 wherein said condition indicative of the medical system is an operational state condition. 4. The clinical decision support system according to claim 1 wherein each of said plurality of display indicia is selectively dynamically animated to illustrate a real-time condition indicative of the medical system in response to the second monitoring signal. 5. The clinical decision support system according to claim 1 wherein each of said plurality of display indicia is selectively dynamically animated to illustrate a predetermined condition indicative of the medical system in response to the second monitoring signal. 6. The clinical decision support system according to claim 1 wherein at least one of said plurality of di... | The Regents Of The University Of Michigan | A61B005/11 A61B005/00 A61B005/0205 G06F019/00 A61B005/029
US09202124 | B2 | 2015-12-01 | Image information acquiring apparatus, image information acquiring method and image information acquiring program | 2011-07-08 | An image information acquiring apparatus of the present invention includes an acoustic wave detector having, disposed on a reception surface thereof, a plurality of elements that detect acoustic waves generated by an object corresponding to a reconstruction area; an acoustic signal generator that generates acoustic signals that are used in image reconstruction, from the detected acoustic waves; an element selector that selects elements that are used in image reconstruction; and a reconstructor that performs image reconstruction of a point of interest using acoustic signals based on the acoustic waves detected by the selected elements, the image information acquiring apparatus being configured such that, for each selected element, there exists another selected element located at a symmetrical position with respect to a point at which the reception surface is intersected by a perpendicular line drawn from the point of interest to the reception surface. | 1. An object information acquiring apparatus, comprising: a light source;an acoustic wave detector having an array of elements, each element configured to generate an acoustic signal based on a received photoacoustic wave induced by irradiation of an object with light from said light source;a reconstructor configured to generate image data for a point of interest of the object from acoustic signals, from elements symmetrically positioned with respect to each other relative to a point within an area of said array, while omitting from generation of the image data an acoustic signal from an element that lies within said area but that has no symmetrically-positioned element within said area, said point in said area being a point within said array where a line perpendicular to the array and extending from said point of interest intersects said array; anda position controller configured to move the position of said acoustic wave detector,wherein said reconstructor is further configured to generate the image data for the point of interest using acoustic signals from elements in a virtual reception area comprising elements of said acoustic wave detector at different positions, andwherein said reconstructor is further configured to generate the image data using acoustic signals from symmetrically positioned elements within said virtual reception area with respect to a point where a line perpendicular to said array and extending from said point of interest intersects said virtual reception area, andwherein said position controller is configured to move said acoustic wave detector in such a manner that a part of said array at a position to which said acoustic wave detector is moved overlaps with a part of said array at another position of said acoustic wave detector, andin a case where an element used for generation of the image data for the point of interest is included in an overlapping portion of said array, an average of acoustic signals based on the photoacoustic waves detected by the elements at said overlapping portion is determined as an acoustic signal of said element used for generating the image data for the point of interest. 2. The object information acquiring apparatus according to claim 1, wherein said area is substantially circular or square in shape with the center of said area being said point at which said line intersects said array. 3. An object information acquiring method, comprising the steps of: irradiating an object with light;detecting photoacoustic waves generated by the object at different positions, by moving an acoustic wave detector having an array of elements;generating an acoustic signal based on an photoacoustic wave detected by an element of the acoustic wave detector in said detecting step; andgenerating image data for a point of interest of the object from acoustic signals, from elements symmetrically positioned with respect to each other relative to a point within an area of said array, while an acoustic signal from a... | CANON KABUSHIKI KAISHA | G06K009/00 G06K009/32 A61B005/00 A61B008/15 G10K015/04
US09202111 | B2 | 2015-12-01 | Fitness monitoring device with user engagement metric functionality | 2014-09-25 | Methods, apparatuses, and systems are provided for determining a level of user engagement with a fitness monitoring device and, when a level of engagement metric for the fitness monitoring device for a person meets certain criteria, encouraging user engagement with the fitness monitoring device. | 1. A system comprising: one or more processors;a memory;a first biometric sensor; anda notification mechanism configured to provide one or more notifications, wherein: the first biometric sensor is configured to measure one or more fitness parameters of a first person,the first biometric sensor, the notification mechanism, the one or more processors, and the memory are communicatively connected, and the memory stores instructions that, when executed by the one or more processors, configure the one or more processors to:determine that user engagements by the first person with the first biometric sensor have occurred on multiple occasions, wherein each user engagement produces at least one measurement of a fitness parameter using the first biometric sensor;determine a level of engagement metric for the first person based, at least in part, on the multiple user engagements with the first biometric sensor and the first person's frequency of user engagement with the first biometric sensor; andfrom the level of engagement metric, generate, using the notification mechanism, a notification containing information designed to encourage the first person to more frequently engage with the first biometric sensor and/or maintain a level of engagement with the first biometric sensor. 2. The system of claim 1, wherein the first biometric sensor is a biometric sensor that is housed in a scale and that is configured to at least measure the weight of the first person. 3. The system of claim 1, wherein the memory further stores instructions that, when executed by the one or more processors, configure the one or more processors to: determine a change in the first person's frequency of user engagement with the first biometric sensor after generating the notification. 4. The system of claim 1, wherein the memory further stores instructions that, when executed by the one or more processors, configure the one or more processors to: determine a holistic health score from one or more of the following parameters associated with the first person: a sleep characteristic, a demographic characteristic, a location characteristic, a caloric intake rate, a level of interaction with a second biometric sensor, and weight; anduse the holistic health score, together with the level of engagement metric, to determine the information designed to encourage the first person to more frequently engage with the first biometric sensor and/or maintain a level of engagement with the first biometric sensor. 5. The system of claim 1, wherein the notification includes one or more notifications selected from the group consisting of: a congratulatory message for reaching a defined value of the level of engagement metric; a congratulatory message for reaching a defined value of the fitness parameter; a congratulatory message for meeting a pre-established fitness goal; a castigatory message for failing to reach a defined value of the level of engagement metric; a castigatory message for failing to ... | Fitbit, Inc. | G06K009/00 A63B071/00 G06F019/00 A63B071/06 G01G019/44 G01G019/50 G01G023/37 G06F003/041 G06F021/32 G06Q050/22 G09B005/00 A61B005/00
US09204817 | B2 | 2015-12-08 | Attenuation correction in positron emission tomography using magnetic resonance imaging | 2012-04-19 | In one embodiment, a method includes performing a magnetic resonance (MR) imaging sequence to acquire MR image slices or volumes of a first station representative of a portion of a patient; applying a first phase field algorithm to the first station to determine a body contour of the patient in the first station; identifying a contour of a first anatomy of interest within the body contour of the first station using the first phase field algorithm or a second phase field algorithm; segmenting the first anatomy of interest based on the identified contour of the first anatomy of interest; correlating first attenuation information to the segmented first anatomy of interest; and modifying a positron emission tomography (PET) image based at least on the first correlated attenuation information. | 1. A method, comprising: causing a magnetic resonance (MR) imaging system to perform a magnetic resonance (MR) imaging sequence to acquire MR image slices or volumes of a first station representative of a portion of a patient;applying a first phase field algorithm to the first station to determine a body contour of the patient in the first station;identifying a contour of a first anatomy of interest within the body contour of the first station using the first phase field algorithm or a second phase field algorithm;segmenting the first anatomy of interest based on the identified contour of the first anatomy of interest;correlating first attenuation information to the segmented first anatomy of interest;acquiring a positron emission tomography image;modifying the positron emission tomography (PET) image based at least on the first correlated attenuation information;perform a magnetic resonance (MR) imaging sequence to acquire respective MR image slices or volumes of a plurality of additional stations;modeling a containership of fat within bone marrow for every station in which the patient's bone is present to determine a cortical bone contour; andsegmenting the cortical bone based on the cortical bone contour to generate a cortical bone mask. 2. The method of claim 1, comprising: performing the MR imaging sequence in a station-wise manner to acquire respective MR image slices or volumes for a second station after acquiring the first station;applying the first phase field algorithm to the second station to determine the body contour of the patient in the second station;identifying a contour of a second anatomy of interest within the body contour of the second station using the first phase field algorithm or the second phase field algorithm;segmenting the second anatomy of interest based on the identified contour of the second anatomy of interest;correlating second attenuation information to the segmented second anatomy of interest; andmodifying the PET image based at least on the second correlated attenuation information. 3. The method of claim 2, comprising identifying the first and second stations based on an analysis of the body contour, based on digital imaging and communications in medicine (DICOM) information, based on user-provided input, or based on information related to previously-acquired stations, or any combination thereof. 4. The method of claim 3, comprising stitching at least the first and second stations together to obtain a combined volumetric image of the patient and a 3D representation of the patient's body contour in the combined image. 5. The method of claim 4, wherein applying the first phase field algorithm to the first station to determine the body contour of the patient in the first station is commenced immediately after acquiring the respective MR image slices or volumes for the first station and before obtaining the combined volumetric image. 6. The method of claim 4, comprising modifying the PET image on a station-w... | General Electric Company | A61B005/055 G01R033/48 G01R033/563 A61B006/03 G01R033/485 G01R033/56 A61B006/00
US09220455 | B2 | 2015-12-29 | SEM scanner sensing apparatus, system and methodology for early detection of ulcers | 2014-06-06 | A handheld, conforming capacitive sensing apparatus configured to measure Sub-Epidermal Moisture (SEM) as a mean to detect and monitor the formation of pressure ulcers. The device incorporates an array of electrodes which are excited to measure and scan SEM in a programmable and multiplexed manner by a battery-less RF-powered chip. The scanning operation is initiated by an interrogator which excites a coil embedded in the apparatus and provides the needed energy burst to support the scanning/reading operation. Each electrode measures the equivalent sub-epidermal capacitance corresponding and representing the moisture content. | 1. An apparatus for sensing sub-epidermal moisture (SEM) from a location external to a patient's skin, comprising: an array of bipolar radiofrequency (RF) sensors embedded on a flexible substrate;wherein each of said bipolar RF sensors in said array comprises a first electrode embedded on a first side of the flexible substrate, and a second electrode embedded on a second side of the flexible substrate;a conformal pressure pad disposed adjacent to said second side of the flexible substrate;wherein the conformal pressure pad is configured to support the flexible substrate while allowing the flexible substrate to conform to a non-planar sensing surface of the patient's skin; andinterface electronics electronically coupled to the array of bipolar RF sensors;wherein said interface electronics are positioned adjacent to the conformal pressure pad and non-adjacent to the flexible substrate;wherein said interface electronics are configured to control emission and reception of RF energy to interrogate into the derma of the patient's skin;wherein each of the bipolar RF sensors in the array is independently coupled to the interface electronics to independently interrogate into the derma of the patient's skin and measure an equivalent sub-epidermal capacitance corresponding to the SEM; andwherein the array of bipolar RF sensors are dispersed across the flexible substrate to define a scanning area of the sensing surface of the patient's skin without using a scanning motion. 2. An apparatus as recited in claim 1, further comprising: an annular spacer positioned between the conformal pressure pad and said interface electronics;wherein the annular spacer comprises a central opening configured to allow the conformal pressure pad to deflect freely into the central opening. 3. An apparatus as recited in claim 1: wherein the array of bipolar RF sensors comprises a first bipolar RF sensor having a first contact area and a second bipolar RF sensor having a second contact area larger than the first bipolar RF sensor; andwherein the first and second bipolar RF sensors interrogate the patient's derma at different depths. 4. An apparatus as recited in claim 1: wherein the flexible substrate comprises a substrate assembly comprising a substrate layer. 5. An apparatus as recited in claim 4, further comprising a biocompatible cover layer disposed over said first side of said substrate layer. 6. An apparatus as recited in claim 4, further comprising a cover layer disposed under said second side of said substrate layer. 7. An apparatus as recited in claim 4, further comprising: a stiffener layer disposed under said second side of said substrate layer;wherein the stiffener layer comprises a footprint substantially similar to that of the array of bipolar RF sensors. 8. An apparatus as recited in claim 1: wherein said first electrode comprises an annular ring electrode defined by an inner diameter and an outer diameter;wherein said second electrode comprises a circular ele... | THE REGENTS OF THE UNIVERSITY OF CALIFORNIA BRUIN BIOMETRICS, LLC | A61B005/00 A61B005/053 A61B005/05
US09218735 | B2 | 2015-12-22 | Wireless patient monitoring system and method for monitoring the physiological status of a patient having a network access point | 2011-12-27 | The invention relates to a patient monitoring system comprising at least one monitoring unit (24) for monitoring the physiological status of a patient and a host system (14) comprising a network of access points (16, 18, 20) for wireless reception of physiological status data. Each monitoring unit (24) is provided to transmit physiological status data to the access points at selected points of time, together with time related data indicating the expected point of time of the next data transmission. The invention further relates to a respective method for monitoring the physiological status of a patient. | 1. A patient monitoring system, comprising: at least one monitoring unit for monitoring the physiological status of a patient; anda host system comprising a network of access points for wireless reception of physiological status data from the at least one monitoring unit,wherein the at least one monitoring unit is provided to transmit data related to the physiological status to at least one of the access points at selected points of time together with time related data containing information about an expected point of time of next data transmission of this monitoring unit,wherein the host system is provided to output an alarm signal delayed for a delay time after the expiration of an expected point of time of a data transmission without a reception of further physiological status data from the respective monitoring unit,wherein the delay time is a delay time depending on at least one measurement interval of at least one physiological parameter of the patient; or a delay time depending on the present physiological status of the patient. 2. The patient monitoring system according to claim 1, wherein the host system is provided to output alarm signals of an intensity increasing with the time expired after an expected point of time of a data transmission without a reception of further physiological status data from the respective monitoring unit. 3. The patient monitoring system according to claim 1, wherein the at least one monitoring unit is provided for transmitting physiological status data together with the time related data immediately after measurement of these physiological status data. 4. The patient monitoring system according to claim 1, wherein the expected point of time of next data transmission is determined by the respective monitoring unit. 5. The patient monitoring system according to claim 1, wherein each access point is provided to transmit data to the at least one monitoring unit, wherein preferably the host system is provided to determine and to communicate the expected points of time of the next data transmissions to the at least one monitoring unit. 6. The patient monitoring system according to claim 1, wherein the at least one monitoring unit is provided to transmit data indicating the remaining battery life time of this monitoring unit independently and/or together with the physiological status data and time related data. 7. The patient monitoring system according to claim 1, wherein the host system provided to submit status information to an external monitoring system. 8. The patient monitoring system according claim 1, wherein the host system comprises a display for displaying status information of the at least one monitoring unit. 9. A method for monitoring the physiological status of a patient, comprising: measuring physiological status data of a patient by means of a monitoring unit, andtransmitting the measured physiological status data to an access point together with time related data containing information ab... | KONINKLIJKE PHILIPS N.V. | G08B021/00 G08B025/00 A61B005/00 G06F019/00
US20150351634 | A1 | 2015-12-10 | Method for Evaluating the Potential of a Test Composition to Inhibit Demineralization or Promote Remineralization of Enamel | 2013-01-18 | In situ methods of evaluating the potential of a test composition to inhibit demineralization of the tooth enamel and/or to promote remineralization of acid-softened enamel using quantitative light fluorescence (QLF), e.g., by using an intra-oral appliance comprising tooth substrates to permit application of test composition to the substrate when in the mouth and erosive challenge when outside the mouth, and measuring the degree of mineralization or demineralization of the tooth substrate by in the presence and absence of treatment with the test composition. | 1. A method of evaluating the potential of a test composition to inhibit demineralization of the tooth enamel and/or to promote remineralization of acid-softened enamel, the method comprising the steps of: (i) placing an intra-oral appliance in the mouth of a test subject, wherein the intra-oral appliance comprises a tooth substrate;(ii) treating part or all of the tooth substrate with the test composition, e.g., toothpaste or mouthwash, while the intra-oral appliance is in the mouth;(iii) removing the intra-oral appliance from the mouth of a test subject;(iv) exposing part or all of the tooth substrate to an erosive challenge, e.g. acid;(v) maintaining the intra-oral appliance in the mouth of the test subject;(vi) quantifying the degree of mineralization of the tooth substrate as a function of the degree of fluorescence of the tooth substrate upon exposure to blue laser light, wherein the degree of mineralization is positively correlated with the degree of fluorescence upon exposure to blue laser light, using quantitative light-induced fluorescence (QLF); andthe test composition is selected for use in a method to inhibit or reduce demineralization of the tooth enamel and/or to promote remineralization of acid-softened enamel if the test composition causes more fluorescence of the tooth substrate in the yellow-green light range than another test composition. 2. The method of claim I wherein part of the tooth substrate is exposed to test composition while in the mouth and part is shielded from exposure to test composition, then the tooth substrate is exposed to erosive challenge while outside of the mouth, and the degree of mineralization of the tooth substrate is quantified again, wherein a greater degree of mineralization in the part of the tooth substrate exposed to the test composition than the part shielded from test composition indicates that the test composition is effective to inhibit demineralization of the tooth substrate. 3. A method of evaluating the potential of a test composition to inhibit demineralization of the tooth enamel and/or to promote remineralization of acid-softened enamel, the method comprising the steps of: (i) placing an intra-oral appliance in the mouth of a test subject, wherein the intra-oral appliance comprises a tooth substrate;(ii) removing the intra-oral appliance from the mouth of a test subject;(iii) exposing part or all of the tooth substrate to an erosive challenge, e.g. acid;(iv) maintaining the intra-oral appliance in the mouth of the test subject;(v) treating part or all of the tooth substrate with the test composition, e.g., toothpaste or mouthwash, while the intra-oral appliance is in the mouth;(vi) quantifying the degree of mineralization of the tooth substrate as a function of the degree of fluorescence of the tooth substrate upon exposure to blue laser light, wherein the degree of mineralization is positively correlated with the degree of fluorescence upon exposure to blue laser light, using quanti... | Colgate-Palmolive Company | A61B005/00 A61K008/19 A61K008/44 A61Q011/00 A61C019/06 A61K008/24
US20150342514 | A1 | 2015-12-03 | SYSTEM AND METHOD FOR MULTIPLE ALLERGEN TESTING | 2014-05-29 | The testing apparatus includes a capsule 108 tray and a hand held allergen applicator 104 that facilitates convenient storage and easy application of such allergens simultaneously. The hand held applicator 104 includes a plurality of prongs to administer the respective plurality allergen under the skin of the patient. The allergy testing apparatus provides for efficient pre-wetting of the prongs with respective allergens to save the time that would otherwise be required to apply the respective allergens to each of the plurality of prongs immediately before performing an allergy test. In addition, the apparatus provides for efficient use of the allergen testing materials thereby reducing material costs while limiting the amount of residual, unused allergen. | 1. An allergy testing kit for applying a plurality of allergens to a cutaneous site on a patient comprising: a base member having a top side and a bottom side, the base member comprising a plurality of openings,the top side of the base member comprising a recessed depression concentric to each of the plurality of the openings, wherein the recessed depression having a diameter larger than the opening;a plurality of capsule configured to be received in each of the plurality of the openings within the base member, the plurality of capsule having a capsule portion, the capsule portion holding a predetermined amount of biologically active allergen,the plurality of capsule having an opening at the opposite end of the well, the opening having a rim on the outer edge of the opening, where in the rim adapted for insertion into the recessed depression of the base member;the allergy testing kit having a top cover member configured to fasten with the base member. 2. The allergy testing kit of claim 1 further comprises an applicator having a plurality of circular flat plates (“guards”), a plurality of latitudinal ridges (“beams”) having the guard at each end of the beam, a single upwardly extending latitude rigid (“grip”) adapted for manually grasping the device, the grip attached to the plurality of beams at opposing edge to the guards, and a plurality of downwardly extending prongs each prong connected to a at bottom of the guard. 3. The allergy testing kit of claim 2, wherein each of the plurality of prongs adapted for insertion into the corresponding base member opening. 4. The allergy testing kit of claim 2, wherein the prong comprises a first side and a second side; the first side comprises a brush for capturing liquid from the capsule via capillary attraction, the second side connected to the guard. 5. The allergy testing kit of claim 2, wherein the guard adapted to fit in the base member's recessed depression. 6. The allergy testing kit of claim 1, wherein the each of the prongs having a predetermined fixed length. 7. The allergy testing kit of claim 1 further comprises a plurality of triangular recessed depression to orient an applicator, wherein the apex of the triangle, opposite to the base of the triangle, corresponding to the front end of the applicator. 8. The allergy testing kit of claim 1, wherein the eight of the plurality of openings are grouped in two columns with of four openings in each column. 9. The allergy testing kit of claim 8, wherein a triangular recessed depression is placed between the first two openings. 10. The allergy testing kit of claim 2 further comprises a triangular portion having an apex and a base, the base attached to the front of the outermost beam of the applicator. 11. The allergy testing kit of claim 10, wherein the triangular portion of the applicator having a corresponding triangular recessed depression in the base member, wherein the triangular portion fits into the triangular recessed depression. 12.... |  | A61B005/00
US20150342499 | A1 | 2015-12-03 | OPACITY TECHNOLOGY | 2015-07-22 | A catheter device comprising a chamber containing an opacity enhancing substance is disclosed. The opacity enhancing substance is in a dried or semi-dried form within the chamber of the device. Release of a liquid into the chamber suspends the substance and forms an opacity enhancing solution that is released into the lumen of the device in order to enhance the opacity of the device for imaging. | 1. A catheter device comprising: an elongated catheter body having a proximal end and distal end and a conduit within the catheter body; anda mixing chamber at the proximal end of the catheter body; wherein the mixing chamber is in fluid communication with the conduit, wherein the mixing chamber is configured to allow an opacity enhancing substance in the mixing chamber to be suspended, dissolved or diluted with a liquid to form an opacity enhancing liquid. 2. The catheter device of claim 1, wherein the mixing chamber further comprises an opacity enhancing substance. 3. The catheter device of claim 2, wherein the opacity enhancing substance is in a dried, semidried or concentrated liquid form. 4. The catheter device of claim 2, wherein opacity enhancing substance is adhered to the inner surface of the chamber. 5. The catheter device of claim 1, wherein the mixing chamber further comprises a membrane or screen that separate the mixing chamber into two or more sections. 6. The catheter device of claim 1, wherein the catheter device further comprises a balloon at the distal end, wherein the balloon is in fluid communication with the mixing chamber through the conduit. 7. The catheter device of claim 2, wherein the mixing chamber further comprises a second port for receiving the opacity enhancing substance. 8. The catheter device of claim 2, wherein the mixing chamber is configured to create a turbulent flow to mix the opacity enhancing substance with the liquid. 9. The catheter device of claim 2, wherein the opacity enhancing substance is selected from the group consisting of iodine compounds, barium sulfate, barium iridium, iron particles, tungsten, fluorescent dyes, gadolinium, and microbubbles. 10. The catheter device of claim 9, wherein the iodine compound is an ionic iodine compound or a nonionic iodine compound. 11. The catheter device of claim 10, wherein the ionic iodine compound is selected from the group consisting of diatrizoic acid, metrizoic acid, ioglicic acid, or salts thereof. 12. The catheter device of claim 10, wherein the non-ionic iodine compound is selected from the group consisting of iopadimol, iohexol, ioxilan, iopromide, and iodixanol. 13. The catheter device of claim 1, wherein the catheter is selected from the group consisting of balloon catheters, vascular catheters, cardiac catheters, arterial catheters, venous catheters, neurovascular catheters, intestinal catheters, esophageal catheters, urinary catheters, and Foley catheters. 14. The catheter device of claim 1, wherein the catheter device further comprises a stent at the distal end of the catheter body. 15. The catheter device of claim 2, wherein the mixing chamber is configured to receive a removable and replaceable cartridge containing the opacity enhancing material. 16-27. (canceled) |  | A61B005/06 A61B006/00 A61M005/00 A61M025/01 A61M025/10
US20150374280 | A1 | 2015-12-31 | BELT FOR GUIDING THE ACTIVATION OF THE CORE MUSCLES | 2014-01-21 | The invention is directed to a system and method using the system for guiding a person in correct activation of her or his core muscles for a sport or other exercise session The system is based on an elastic belt to be closely adhered to the lower abdomen of the human being and adapted to follow an inward movement of the lower abdominal wall without movements of the spine and pelvis effectively activating the core muscles responsible for low back control, sensor means provided at the belt for capturing extensions and contractions of the belt following said inward movement of the lower abdominal wall, means for evaluating the extensions and contractions of the belt following said lower abdominal wall region and for outputting evaluation data, means for comparing the evaluation data attained thereby to data representing correct activation of the core muscles, and feedback means provided with the belt for providing feedback to said result of said comparison to said person. In accordance with the invention the sensor means comprise fused together by a data fusion algorithm a 3D accelerometer sensor for capturing user's pelvis movements, a 3D gyroscope sensor for capturing user's pelvis movements, and/or a 3D Magnetometer sensor for capturing user's pelvis movements. The method evaluates and monitors based on the system said person's exercises by calculating the optimal position of the person in correct activation of her or his core muscles out of two positions taken up by the person in a calibration process. | 1. A system for guiding a person in correct activation of his core muscles for a sport or other exercise session, comprising an at least partially elastic belt to be closely adhered to the lower abdomen of the human being and adapted to follow the a proper inward movement of the lower abdominal wall without movements of the spine and pelvis effectively activating core muscles responsible for low back control,sensor means provided at the belt for capturing extensions and contractions of the belt following said inward movement of the lower abdominal wall,means for evaluating the extensions and contractions of the belt following said the lower abdominal wall region and for outputting evaluation data,means for comparing the evaluation data attained thereby to data representing correct activation of the core muscles, andfeedback means provided with the belt for providing feedback to said result of said comparison to said person,characterized in that the sensor means comprise fused together by a data fusion algorithm: a 3D accelerometer sensor for capturing user's pelvis movements,a 3D gyroscope sensor for capturing user's pelvis movements, and/ora 3D Magnetometer sensor for capturing user's pelvis movements. 2. The system of claim 1, wherein: the evaluation means is integrated in the belt and/or implemented in a separate device, preferably in a hand-held device or a personal computer;the evaluation means is implemented as software; and/orthe evaluation means comprise storage means for storing the data representing correct activation of the core muscles. 3. The system of claim 2, wherein the feedback means comprises actuator means provided with the belt for providing the person a tactile feedback. 4. The system of claim 3, comprising means for informing said person and/or a therapist or trainer of the person of correctly holding the right position during the sport or other exercise session. 5. The system of claim 10, wherein the sensor means comprise strain sensors included in the elastic textile materials of the belt and adapted to measure extensions and contractions of the belt material itself. 6. A method for guiding a person in correct activation of his core muscles for a sport or other exercise session using the system of claim 1, comprising the following muscles activation test loop steps based on the said user taking up a C position corresponding to correct activation of his core muscles: sampling data from the sensor means to compute various parameters correlated to the core muscles activation;saving the various parameters in the memory and comparing these parameters with upper and lower parameters of the C position stored in the memory, wherein when the various parameters are between the upper and lower parameters of the C position, a “right position” message is sent out to said person by the feedback means, andwherein otherwise a “wrong position” message is sent out to said person by the feedback means. 7. The method of claim 6, wherein... | CoRehab s.r.l. | A61B005/00 A61B005/11
US20150342460 | A1 | 2015-12-03 | IMAGING AND VISUALIZATION SYSTEMS, INSTRUMENTS, AND METHODS USING OPTICAL COHERENCE TOMOGRAPHY | 2015-08-11 | Imaging and visualization systems, instruments, and methods using optical coherence tomography (OCT) are disclosed. A method for OCT image capture includes determining a location of a feature of interest within an operative field. The method also includes determining a relative positioning between the feature of interest and an OCT scan location. Further, the method includes controlling capture of an OCT image at a set position relative to the feature of interest based on the relative positioning. | 1. A method for optical coherence tomography (OCT) image capture, the method comprising: determining a location of a feature of interest within an operative field;determining a relative positioning between the feature of interest and an OCT scan location; andcontrolling capture of an OCT image at a set position relative to the feature of interest based on the relative positioning. 2. The method of claim 1, wherein the feature of interest is one of a surgical instrument or a tissue feature within an operative field, and wherein the method further comprises recognizing the feature of interest within the operative field. 3. The method of claim 1, wherein the feature of interest is one of a straight edge, a color, a marking, a homogenous texture, a recognizable shape of an area of a surgical instrument, a bright area of a surgical instrument, or a light source attached to a surgical instrument within an operative field, and wherein the method further comprises recognizing the feature of interest within the operative field. 4. The method of claim 1, further comprising receiving at least one image including the feature of interest, the at least one image comprising one of video images, an OCT B-scan, an OCT summed voxel projection (SVP) image, or a scanning laser ophthalmoscopy (SLO) image. 5. The method of claim 1, wherein determining the location of the feature of interest comprises determining the location of the feature of interest by use of one of an ultrasound technique, a computed tomography technique, a magnetic resonance imaging technique, and a radiofrequency triangulation technique. 6. The method of claim 1, wherein determining a relative positioning comprises determining a position and orientation of the feature of interest with respect to the OCT scan location. 7. The method of claim 1, wherein the feature of interest is a marking of a region of interest on a surgical instrument. 8. The method of claim 1, further comprising receiving at least one image that corresponds to a display image. 9. The method of claim 1, wherein controlling capture of the OCT image comprises controlling an OCT unit to capture B-scans having a predetermined scan pattern. 10. The method of claim 9, wherein the predetermined scan pattern is a single B-scan, a pair of b-scans oriented orthogonal to each other, or a plurality of B-scans oriented in a radial or raster scanning pattern. 11. The method of claim 9, wherein the feature of interest is a surgical instrument, and wherein controlling capture of the OCT image comprises controlling an OCT unit to capture a B-scan that is aligned with an axis of the surgical instrument. 12. The method of claim 1, wherein the feature of interest is a surgical instrument, wherein the method further comprises determining a type of surgical procedure, andwherein controlling capture of the OCT image comprises controlling capture of the OCT image within a predetermined area with respect to a position of the surgical instrume... |  | A61B005/00 A61B005/055 A61B008/08
US09215992 | B2 | 2015-12-22 | Medical device inserters and processes of inserting and using medical devices | 2011-03-24 | An apparatus including a sheath defining a distal surface for placement on a skin surface, a device support movable between a proximal and distal position, and adapted to support a medical device, a sharp support movable between a proximal position and a distal position and adapted to support a sharp for inserting the medical device under the skin surface and extending through a portion of the device support, a handle movable between a proximal position and a distal position relative to the sheath and adapted to urge the device support and the sharp support from a proximal to a distal position to insert the sharp under the skin surface, and a driver for advancing the sharp support towards the proximal position when the sharp support reaches the distal position. | 1. An apparatus, comprising: a medical device;a sheath defining a distal surface for placement on a skin surface;a device support movable between a proximal position and a distal position that is closer to the skin surface, and adapted to support the medical device;a sharp for inserting the medical device under the skin surface and extending through a portion of the device support;a sharp support movable between the proximal position and the distal position that is closer to the skin surface and adapted to support the sharp;a handle movable between a proximal position and a distal position relative to the sheath and adapted to urge the device support and the sharp support from the proximal position to the distal position to insert the sharp under the skin surface; anda driver for advancing the sharp support towards the proximal position when the sharp support reaches the distal position; wherein the device support includes a first engagement member for releasably coupling the device support to the sharp support and a second engagement member comprising one or more movable arms for engaging the medical device;wherein the one or more movable arms are maintained in engagement with the medical device when the device support is in its proximal position; andwherein a force applied to the handle moves the sheath into the handle and moves the medical device from the device support's proximal position to the device support's distal position and inserts the sharp under the skin surface. 2. The apparatus of claim 1, wherein the handle and the sheath comprise an interlocking configuration which prevents relative movement of the handle with respect to the sheath which is overcome by the force applied to the handle. 3. The apparatus of claim 1, wherein the one or more movable arms are normally biased in a position spaced apart from the medical device. 4. The apparatus of claim 3, wherein the one or more movable arms are permitted to return to the position spaced apart from the medical device when the device support is in the distal position. 5. The apparatus of claim 1, wherein the first engagement member is released from the sharp support when the device support reaches the distal position. 6. The apparatus of claim 5, wherein the first engagement member is maintained in engagement with the sharp support by a portion of the sheath. 7. The apparatus of claim 1, further comprising a stop to maintain the device support in the proximal position such that it protects a user from accessing the sharp. 8. The apparatus of claim 1, wherein the medical device is an analyte sensor comprising a plurality of electrodes including a working electrode, wherein the working electrode comprises an analyte-responsive enzyme and a mediator, wherein at least one of the analyte-responsive enzyme and the mediator is chemically bonded to a polymer disposed on the working electrode, and wherein at least one of the analyte-responsive enzyme and the mediator is crosslinked with t... | ABBOTT DIABETES CARE INC. | A61B005/00 A61B005/15 A61B005/145 A61M005/158 A61B005/151 A61B005/01
US09204857 | B2 | 2015-12-08 | System and method for monitoring hemodynamic state | 2009-06-05 | A method for continuous non-invasive hemodynamic state monitoring in a subject. The method includes acquiring continuous ultrasound data, estimating continuous arterial waveforms based upon the acquired ultrasound data, and deriving hemodynamic parameters for each cardiac cycle from the arterial waveforms. The method further includes defining a current hemodynamic state of the subject by setting limits on one or more hemodynamic parameters based upon the variation of these parameters over an initial period of time, and continuously monitoring a hemodynamic state of the subject. Further, a current state for one or more hemodynamic parameters of the subject are compared to previously determined limits for the one or more hemodynamic parameters, and either an alarm is triggered in an event that a change is detected in the current state of the one or more hemodynamic parameters or the arterial parameters are converted into a continuous estimate of the arterial blood pressure. | 1. A method for continuous non-invasive hemodynamic state monitoring in a subject comprising: acquiring continuous ultrasound data via an ultrasound transducer configured to attach to the subject;estimating a plurality of continuous arterial waveforms based upon the acquired ultrasound data, wherein the continuous arterial waveforms comprise arterial area and volumetric flow rate;deriving hemodynamic parameters for each cardiac cycle from the arterial waveforms, wherein the hemodynamic parameters comprise at least one of a minimum, a maximum, or an average value of the continuous arterial waveforms over a heart cycle, or a heart rate derived from a period of the arterial waveforms;defining a current hemodynamic state of the subject by setting limits on one or more hemodynamic parameters based upon the variation of these parameters over an initial period of time, wherein the hemodynamic state is specified by a mean vector and a covariance matrix to remove operator expectation;defining an initial biomechanical model of the artery using a non-linear compliance curve, as calibrated for the current hemodynamic state that converts arterial waveforms into a continuous estimate of arterial blood pressure, wherein the biomechanical model is a static compliance model extending to a dynamic in vivo situation where acute changes in compliance recalibrate the compliance curve;continuously monitoring the hemodynamic state of the subject based upon the generated hemodynamic parameters from subsequent measurements;comparing the current state for one or more hemodynamic parameters of the subject to previously determined limits for one or more hemodynamic parameters, and performing at least one of the following comprising:outputting a trigger signal or alarm from the hemodynamic state monitor, redefining the current hemodynamic state of the subject by setting new limits for one or more of the hemodynamic parameters based on recent measurements, and calibrating a new biomechanical model for the current hemodynamic state in an event that a change is detected in the current state of one or more hemodynamic parameters; andconverting the arterial waveforms into a continuous estimate of the arterial blood pressure using the biomechanical model, and outputting the current hemodynamic parameters, blood pressure estimates, and arterial waveforms in an event that a change in the current state of the one or more hemodynamic parameters is not detected;wherein the trigger signal or alarm is automatically adjusted based on statistics of the current hemodynamic state. 2. The method of claim 1, wherein the hemodynamic parameters are augmented by one or more hemodynamic parameters comprised of heart rate, respiratory rate and oxygenation level from ancillary monitoring devices attached to the subject. 3. The method of claim 1, wherein the hemodynamic parameters are averaged over the respiratory cycle. 4. The method of claim 1, wherein said subject comprises a living organism. ... | General Electric Company | A61B008/00 A61B008/04 A61B005/021 A61B005/024 A61B005/08 A61B005/145
US09204842 | B2 | 2015-12-08 | Medical device fixation attachment mechanism | 2011-03-17 | A fixation member configured to anchor an implantable medical device within a patient is attached to an implantable medical device by introducing at least a portion of the fixation member in a tube mechanically connected to the medical device, and plastically deforming the tube in order to pinch the fixation member within a hollow space of the tube. | 1. An implantable medical device comprising: a body configured to house at least one internal component, wherein the internal component comprises a sensing element configured to sense a physiological parameter of a patient and wherein the sensing element comprises at least one of a temperature, pressure, or perfusion sensor;a fixation member configured to anchor the body to tissue of the patient; anda tube connected to the body and plastically deformed to pinch the fixation member within a hollow space defined by the tube. 2. The device of claim 1, wherein the fixation member comprises flexible wire configured to be formed into one or more shapes adapted to engage tissue of the patient to anchor the body to the tissue. 3. The device of claim 2, wherein the fixation member comprises a nickel titanium (NiTi) alloy. 4. The device of claim 1, wherein the tube comprises titanium (Ti). 5. The device of claim 4, wherein the titanium comprises an American Society for Testing and Materials (ASTM) grade titanium in a range from 1 to 5. 6. The device of claim 5, wherein the titanium comprises an ASTM grade titanium in a range from grade 1 to 4. 7. The device of claim 6, wherein the titanium comprises an ASTM grade titanium in a range from grade 1 to 2. 8. The device of claim 4, wherein the titanium comprises an American Society for Testing and Materials (ASTM) grade 23 titanium. 9. The device of claim 1, wherein the tube is connected to the body by at least one of a weld or an adhesive. 10. The device of claim 1, wherein the tube comprises a cylindrical tube. 11. The device of claim 1, wherein the tube comprises a curvilinear cross-section or a rectilinear cross-section. 12. The device of claim 11, wherein the tube comprises at least one of a circular cross-section, an elliptical cross-section, or a rectangular cross-section. 13. The device of claim 1, wherein the body comprises a cylindrical shape and an outer surface of the tube is contoured to mate with an outer surface of the substantially cylindrical body. 14. An implantable medical device comprising: a body configured to house at least one internal component, wherein the internal component comprises a sensing element configured to sense a physiological parameter of a patient and wherein the body is configured to house a battery configured to power at least the sensing element and arranged toward an end of the body opposite the sensing element;a fixation member configured to anchor the body to tissue of the patient; anda tube connected to the body and plastically deformed to pinch the fixation member within a hollow space defined by the tube, wherein the tube is connected to the end of the body toward which the battery is arranged. 15. An implantable medical device comprising: a body configured to house at least one internal component;a fixation member configured to anchor the body to tissue of the patient; anda tube connected to the body and plastically deformed to pinch the fixation mem... | Medtronic, Inc. | A61B005/00 A61B005/0215 A61N001/05 A61N001/372
US09199088 | B2 | 2015-12-01 | System and method for accurately detecting cardiac events using retrospective correlation | 2008-11-03 | A system and method enables precise detection of the time of occurrence of a cardiac event of a heart. The method includes the steps of sensing electrical activity of the heart to generate an electrogram signal including the cardiac event, storing the electrogram signal, correlating the electrogram signal with an electrogram template, and identifying the time of occurrence of the cardiac event based upon the correlation. | 1. A method of detecting the time of occurrence of a cardiac event of a heart, the method comprising: sensing electrical activity of the heart to generate an electrogram signal and identifying the cardiac event as an R-wave;storing the electrogram signal;after identifying the cardiac event as an R-wave, correlating the electrogram signal with an electrogram template, wherein the correlating comprises performing a plurality of different correlation calculations, where for each correlation calculation a different temporal offset between the electrogram signal and the electrogram template is selected; andidentifying the time of occurrence of the R-wave based upon the correlation calculations. 2. The method of claim 1, wherein the step of identifying the time of occurrence of the cardiac event based upon the correlation includes the steps of assigning a point on the electrogram template as a fiducial point and locating a point on the electrogram corresponding to the fiducial point on the electrogram template. 3. The method of claim 1, wherein the identifying step is performed if a highest correlation has a score above a preset score. 4. The method of claim 1, further comprising the steps of detecting the cardiac event with a set detection threshold and establishing a recording window spanning the detected cardiac event, wherein the correlating step includes retrospectively correlating the stored given cardiac event with the electrogram template over the recording window. 5. The method of claim 1, wherein the sensing step includes generating an electrogram signal and the storing step includes converting the electrogram signal to digital data for storage. 6. A system that detects the time of occurrence of a cardiac event of a heart, the system comprising: a sensing circuit that senses electrical activity of the heart to generate an electrogram signal and that identifies the cardiac event as an R-wave;a memory that stores the electrogram signal and an electrogram template; anda processor that, after the R-wave is identified, correlates the electrogram signal with the electrogram template by performing a plurality of correlation calculations by temporally shifting the electrogram template relative to the electrogram signal to a different offset between the electrogram signal and the electrogram template for each said correlation calculation, and identifies the time of occurrence of the R-wave based upon the correlation calculations. 7. The system of claim 6, wherein the processor is programmed to assign a point on the electrogram template as a fiducial point corresponding to the time of occurrence of the cardiac event and to locate a point on the electrogram corresponding to the fiducial point on the electrogram template. 8. The system of claim 6, wherein the processor is programmed to identify the time of occurrence of the cardiac event based upon the correlation if a highest correlation has a score above a preset score. 9. The system of claim 6... | Pacesetter, Inc. | A61B005/04 A61N001/37 A61B005/0452 A61B005/00 A61N001/362 A61N001/39
US09220574 | B2 | 2015-12-29 | Tissue marker | 2008-09-24 | The invention relates to a tissue marker (1, 1′) for marking a lesion (16) in the body tissue (6). The invention is characterized in that the tissue marker (1, 1′) comprises a transponder (2). The transponder (2) can be activated by electromagnetic radiation (8) in such a manner that the transponder (2) emits a localization signal (9) in the form of electromagnetic radiation by means of which the position of the tissue marker (1, 1′) in the body tissue (6) can be detected. The invention further relates to a system for determining the position of such a tissue marker (1, 1′) and to the use of an RFID tag as a tissue marker (1, 1′) for marking a lesion (16) in the body tissue. According to an advantageous embodiment of the invention, the tissue marker (1, 1′) is biodegradable. | 1. Tissue marker for marking a lesion in body tissue, wherein the tissue marker comprises a transponder, whereby the transponder can be activated via electromagnetic radiation, specifically in such a manner that the transponder emits a localization signal to determine the position of the tissue marker in the body tissue as electromagnetic radiation, wherein the transponder is arranged to emit the localization signal in a coherent manner, with a defined and constant phasing, in order to assign a phase value to a position in space, and wherein the tissue marker is biodegradable and has a biodegradable sheath that encloses the transponder, whereby the biodegradation time can be pre-determined by the thickness and/or the composition of the sheath. 2. Tissue marker according to claim 1, wherein the transponder has an integrated electronic circuit and an antenna connected with the latter, for reception and transmission of electromagnetic radiation. 3. Tissue marker according to claim 2, wherein the transponder is configured as a passive transponder, whereby the power supply of the circuit takes place via the induction current generated in the antenna during reception of electromagnetic radiation. 4. Tissue marker according to claim 1, wherein the tissue marker has a sensor element connected with the transponder, whereby the transponder emits a sensor signal of the sensor element as electromagnetic radiation. 5. Tissue marker according to claim 1, wherein the transponder is a radio frequency identification (RFID) tag. 6. Tissue marker according to claim 5, wherein medical data with regard to the lesion to be marked are stored or can be stored in an electronic data memory of the RFID tag. 7. System for determining the position of a tissue marker according to claim 1 in body tissue, the system comprising the tissue marker according to claim 1 and further comprising a transmitter for emitting electromagnetic radiation for activation of the transponder of the tissue marker, a receiver for receiving the localization signal emitted by the transponder, and having a processor for evaluating the localization signal, wherein the processor is set up for determining the position of the tissue marker by determining the phasing of the electromagnetic radiation of the localization signal at the location of the reception unit, in order to assign a phase value to a position in space. 8. System according to claim 7, further comprising an aiming device for determining the position and/or orientation of a medical instrument relative to the position of the tissue marker, the aiming device comprising at least one of an aiming device transmitter affixed to the medical instrument and an aiming device receiver affixed to the medical instrument. 9. System according to claim 8, wherein the aiming device has a display that indicates the guidance direction or the orientation of the medical instrument to the person guiding the medical instrument, so that the medical instrume... | amedo smart tracking solutions GmbH | A61B005/05 A61B019/00 A61B005/00 A61B017/00
US09211088 | B2 | 2015-12-15 | Non-invasive optical detection of target tissues and biological properties including glucose based on phase masks | 2013-03-04 | Non-invasive glucose testing devices and testing methods without using a blood sample are disclosed and can be used for optically interrogating substances overlaid by turbid media based on wavefront manipulation by means of binary phase masking. Through altering the degree of mode conformity between the fields reaching the collection optics and the field distributions of the propagation modes of optical waveguides the disclosed method can be used to suppress the collection of short-range light originated near the collection optics while permitting unimpeded collection of light originated from sites substantially behind turbid media. | 1. A non-invasive glucose testing device without using a blood sample, comprising: a device housing that forms an enclosure;a plate in the device housing that is structured to include an optical window that transmits light and provides a surface for a person to place a finger for performing a glucose test;a light source located inside the device housing to produce probe light that transmits through the optical window to reach the finger and to produce returned probe light from the finger which carries information of an illuminated part of the finger for performing the glucose test;a phase mask device located inside the device housing in an optical path of the returned probe light from the optical window to exert one or more spatial binary phase patterns onto the returned probe light;a single-mode optical fiber segment located inside the device housing and configured to include an input terminal located to receive the returned probe light output by the phase mask device and an output terminal to output light;a focusing optical unit located inside the device housing in an optical path of the returned probe light between the phase mask device and the input terminal of the single-mode optical fiber to focus a portion of the returned probe light from the phase mask into an optical mode of the input terminal of the single-mode optical fiber while directing remainder of the returned probe light from the phase mask to miss the input terminal of the single-mode optical fiber, wherein the one or more spatial binary phase patterns are configured to cause the returned probe light at the input terminal to be in an optical mode different from the optical mode of the single-mode optical fiber; andan optical detection module located inside the device housing and positioned to receive output light from the output terminal of the single-mode optical fiber segment to produce a detection output containing information of a glucose level. 2. The device as in claim 1, wherein: the phase mask device is configured so that each spatial binary phase pattern includes two or more different binary phase regions of phase values of zero or π. 3. The device as in claim 1, wherein: the phase mask device is configured so that each spatial binary phase pattern includes two or more different binary phase regions that have different phase values between two adjacent binary phase regions. 4. The device as in claim 1, wherein: the phase mask device is configured so that each spatial binary phase pattern includes two or more different binary phase regions that cause a portion of the returned probe light from the epidermis part of the finger to miss the input terminal of the single-mode optical fiber and cause a portion of the returned probe light from the dermis part of the finger to enter the input terminal of the single-mode optical fiber. 5. The device as in claim 1, wherein: the phase mask device is configured to produce two or more different spatial binary phase patterns each h... | Alethus, Inc. | A61B005/145 A61B005/00 A61B005/1455
US09211085 | B2 | 2015-12-15 | Respiration sensing system | 2010-05-03 | A respiration sensing subsystem includes a band made of stretchable material and a pair of spaced conductors extending along the band in a flexible pattern. A moisture repellant compound is added to the stretchable material of the band between the pair of spaced conductors. | 1. A respiration sensing subsystem comprising: a band made of stretchable material;a pair of adjacent spaced conductors extending along the band in a flexible pattern serving as components of the respiration sensing subsystem; anda flexible moisture repellant compound permeating the band front to back in the stretchable material of the band between the pair of adjacent spaced conductors only, said compound serving as a dielectric material between the spaced conductors for measuring respiration as the band stretches and impedance between the conductors varies. 2. The respiration sensing subsystem of claim 1 in which the conductors are insulated wire integrated into the band. 3. The respiration sensing subsystem of claim 1 in which the flexible moisture repellant compound includes silicone. 4. The respiration sensing subsystem of claim 1 in which the band is made of a stretchable fabric material. 5. A respiration sensing subsystem comprising: a band made of stretchable material;a pair of adjacent spaced conductors extending along the band in a flexible pattern serving as components of the respiration sensing subsystem; anda flexible moisture repellant compound impregnated into and permeating the band front to back in the stretchable material of the band between the pair of adjacent spaced conductors only to avoid adverse affects on stretchability of the band, said compound serving as a dielectric material between the spaced conductors for measuring respiration and for reducing dynamic range of measured values as the band stretches and impedance between the conductors varies. 6. A respiration sensing subsystem comprising: a band made of stretchable material;a pair of adjacent spaced insulated conductors extending along the band in a flexible pattern serving as components of the respiration sensing subsystem; anda flexible moisture repellant compound between said spaced insulated conductors serving as the dielectric between said conductors instead of air. | Foster-Miller, Inc. | A61B005/08 A61B005/00 A61B005/0402
US09218671 | B2 | 2015-12-22 | Time alignment display technique for a medical device | 2013-02-27 | A system is presented including at least one sensor and a monitor in operable communication with the at least one sensor. The monitor is configured to display a plurality of graphs each representing a measured physiologic parameter versus time, the plurality of graphs configured to be aligned with respect to each other along a time axis. A marker moves along the time axis of each of the plurality of graphs in response to an input received from an input unit. The plurality of graphs are stacked with respect to each other in a vertical orientation and in a non-overlapping manner. | 1. A system comprising: at least one sensor; anda monitor in operable communication with the at least one sensor, the monitor configured to display a plurality of graphs each representing a measured physiologic parameter versus time, the plurality of graphs configured to be aligned with respect to each other along a time axis;wherein a marker moves along the time axis of each of the plurality of graphs in response to an input received from an input unit such that the marker intersects the plurality of graphs at a common point on the time axis, and physiologic values at the common point in time of each of the plurality of graphs are displayed on the monitor, continuously and in real-time, as the marker moves across the plurality of graphs. 2. The system according to claim 1, wherein the marker is a time scroll bar. 3. The system according to claim 1, wherein a graph of each measured physiologic parameter is indicative of a trend of the measured physiologic parameter over a period of time. 4. The system according to claim 1, wherein the plurality of graphs are stacked with respect to each other in a vertical orientation and in a non-overlapping manner. 5. The system according to claim 4, wherein the marker is a vertical time scroll bar. 6. The system according to claim 1, wherein the marker is moved to a previous measured time period or point in time corresponding to historical medical events of interest for evaluating the measured physiologic parameters during that measured time period or point in time. 7. The system according to claim 1, wherein the monitor includes a storage module for storing values of the measured physiologic parameters. 8. The system according to claim 7, wherein the values are periodically recorded during predefined points of time. 9. The system according to claim 1, wherein, by moving the marker across a graph of the plurality of graphs, a direct relationship is established between all the physiologic parameters at any given point in time. 10. The system according to claim 1, wherein the measured physiologic parameters include at least one of: oxygen saturation, pulse rate, respiration rate, heart rate, temperature, arterial pressure, blood pressure, and hydration status. 11. A method comprising: collecting measured physiologic parameters via at least one sensor;storing the measured physiologic parameters within a storage unit of a monitor in operable communication with the at least one sensor; generating a plurality of graphs each representing the measured physiologic parameters versus time, the plurality of graphs configured to be aligned with respect to each other along a time axis;moving a marker along the time axis of each of the plurality of graphs in response to an input;intersecting, via the marker, the plurality of graphs each representing a measured physiologic parameter versus time at a common point on the time axis; anddisplaying physiologic values at the common point in time of each of the plurality o... | Covidien LP | A61B005/024 A61B005/08 A61B005/1455 A61B005/0205 A61B005/021 G06T011/20 G06T011/00
US09204824 | B2 | 2015-12-08 | Method and apparatus for monitoring an object | 2012-06-04 | A method and system of monitoring an object (e.g., for change in configuration of a person) includes projecting a radiation pattern onto the object; recording at a first time first image data representing a portion of the projected radiation pattern on the object, the first image data representative of a three dimensional configuration of the object at the first time; recording at a second time second image data representing a portion of the projected pattern of radiation on the object, the second image data representative of a three dimensional configuration of the object at the second time; and processing the first and second image data to generate differential data representative of a change in the configuration of the object between the first and second times. | 1. A method of monitoring a regional lung function of a person, the method including the steps of: a) projecting a pattern of radiation onto at least a portion of the person for monitoring;b) recording at a first instant in time first image data from at least two video cameras disposed at different viewpoints toward said portion of the person, said first image data representing at least a portion of said projected pattern of radiation on the portion of the person at said different viewpoints, said first image data being representative of a three dimensional configuration of said portion of the person at said first instant in time;c) recording at a second instant in time second image data from said at least two video cameras, said second image data representing at least a portion of said projected pattern of radiation on the portion of the person at said different viewpoints, said second image data being representative of a three dimensional configuration of said portion of the person at said second instant in time; andd) processing said first and second image data to generate differential data representative of a change in volume of said portion of the person between the first and second instants in time to determine the regional lung function of the person. 2. A method according to claim 1, wherein the portions in steps b) and c) are substantially the same portion of the pattern, or wherein the portions in step b) and c) are different portions of the pattern. 3. A method according to claim 2, wherein the method includes processing the first and second image data to identify gross movement of the portion of the person between the first and second instants in time. 4. A method according to claim 1, wherein in step a) a sequence of different patterns of radiation is projected onto the portion of the person, each of the different patterns being projected consecutively at a different instant in time. 5. A method according to claim 1, including: recording further image data representing at least a portion of the projected pattern of radiation on the portion of the person at a plurality of further instants in time, said further image data being representative of a three dimensional configuration of said portion of the person at each of the plurality of further instants in time;processing said further image data to generate differential data representative of a change in the volume of said portion of the person between at least two of said plurality of further instants in time. 6. A method according to claim 5, wherein the further image data is recorded at a rate of 50 to 360 instants in time per second. 7. A method according to claim 1, wherein the method includes approximating the configuration of a portion of the portion of the person upon which the patient of radiation is not projected. 8. A method according to claim 7, wherein the method includes using the first and/or second image data for said approximating. 9. A method according to claim... | Pneumacare Limited | H04N013/04 A61B005/11 A61B005/00 A61B005/08 A61B005/113 G01B011/16 G01B011/25 G06T007/00 H04N013/02
US09220416 | B2 | 2015-12-29 | Heat flux balanced thermometer for measuring human core temperature | 2012-06-22 | Different advantageous embodiments provide an apparatus comprising one or more heating elements, a plurality of sensors, insulation, and a processor. The plurality of sensors includes at least a skin temperature sensor and an oven temperature sensor. The insulation is configured to thermally isolate the skin temperature sensor form the oven temperature sensor. The processor is configured to receive temperature data from the plurality of sensors and to control the one or more heating elements using the temperature data received. | 1. An apparatus comprising: one or more heating elements;a plurality of sensors comprising at least a skin temperature sensor and an oven temperature sensor, wherein the oven temperature sensor is configured to measure a temperature of the one or more heating elements;insulation configured to thermally isolate the skin temperature sensor from the oven temperature sensor; anda processor configured to: receive temperature data from the plurality of sensors;control the one or more heating elements using the temperature data received;generate detection data using the received temperature data and information corresponding to instructions associated with the control of the one or more heating elements, the detection data including a plurality of temperature measurements associated with a plurality of timestamps; andgenerate monitoring data based on an analysis of the detection data. 2. The apparatus of claim 1, wherein the skin temperature sensor is configured to measure a temperature of an external human surface. 3. The apparatus of claim 1, further comprising: one or more heat spreaders corresponding to the one or more heating elements. 4. The apparatus of claim 1, wherein the processor is further configured to process the temperature data from the plurality of sensors to derive both absolute temperature and change in temperature. 5. The apparatus of claim 1, wherein the processor is further configured to increase a heating control value or decrease a heating control value to control the one or more heating elements using the temperature data received from the plurality of sensors. 6. The apparatus of claim 1, further comprising: an ambient temperature sensor, wherein the ambient temperature sensor is configured to measure a temperature of an ambient environment. 7. The apparatus of claim 1, wherein the insulation includes at least one of a urethane foam, an aero gel, silicone, vacuum vessel, or rubber. 8. The apparatus of claim 1, wherein the plurality of sensors includes at least one of a thermocouple-based sensor, a thermistor-based sensor, or an infrared sensor. 9. The apparatus of claim 1, wherein the monitoring data includes at least one of statistical information of core temperature change over time for a monitored subject, analysis of the core temperature change over time for the monitored subject, or diagnostic information based on the core temperature change over time for the monitored subject. 10. A method comprising: detecting, by a monitoring system, skin temperature of a monitored subject;determining whether the detected skin temperature is at equilibrium with an oven temperature of the monitoring system;responsive to a determination that the detected skin temperature is not at equilibrium with the oven temperature, changing a heating control value; andstoring detection data, including a timestamp and at least one of a temperature measurement or a change in temperature. 11. The method of claim 10 wherein changing the heating ... | Microsoft Technology Licensing, LLC | H05B001/00 A61B005/01 G01K013/00 A61B005/00
US09216291 | B2 | 2015-12-22 | Method and apparatus for controlling neural stimulation during disordered breathing | 2013-06-05 | A neural stimulation system controls the delivery of neural stimulation using a respiratory signal as a therapy feedback input. The respiratory signal is used to increase the effectiveness of the neural stimulation, such as vagal nerve stimulation, while decreasing potentially adverse side effects in respiratory functions. In one embodiment, the neural stimulation system detects apnea and, in response, adjusts the delivery of the neural stimulation pulses and/or delivers a respiratory therapy treating the detected apnea. | 1. A neural stimulation system, comprising: an implantable medical device including: a therapy output device configured to deliver a neural stimulation therapy treating a non-respiratory disorder;a therapy delivery controller coupled to the therapy output device, the therapy delivery controller configured to control the delivery of the neural stimulation therapy treating the non-respiratory disorder;a respiratory signal input configured to receive a respiratory signal;a respiratory disorder detector coupled to the respiratory signal input, the respiratory disorder detector configured to detect a respiratory disorder using the respiratory signal and determine whether the respiratory disorder is caused or worsened by the neural stimulation therapy treating the non-respiratory disorder; anda therapy adjustment module coupled to the therapy delivery controller and the respiratory disorder detector, the therapy adjustment module configured to adjust the delivery of the neural stimulation therapy treating the non-respiratory disorder in response to a detection of the respiratory disorder caused or worsened by the neural stimulation therapy treating the non-respiratory disorder. 2. The system of claim 1, wherein the therapy adjustment module is configured to decrease the intensity of the neural stimulation therapy treating the non-respiratory disorder in response to the detection of the respiratory disorder caused or worsened by the neural stimulation therapy treating the non-respiratory disorder. 3. The system of claim 1, wherein the therapy adjustment module is configured to provide feedback control to the delivery of the neural stimulation therapy treating the non-respiratory disorder using a non-respiratory physiological parameter as an input, the feedback control configured to maintain the non-respiratory physiological parameter within a target range. 4. The system of claim 1, wherein the therapy output device is further configured to deliver a respiratory therapy treating the respiratory disorder, the therapy delivery controller is further configured to control the delivery of the respiratory therapy, and the therapy adjustment module is further configured to start delivery of the respiratory therapy in response to the detection of the respiratory disorder caused or worsened by the neural stimulation therapy treating the non-respiratory disorder. 5. The system of claim 4, wherein the therapy output circuit is configured to deliver a further neural stimulation therapy treating the respiratory disorder, and the therapy adjustment module is configured to start the further neural stimulation therapy in response to the detection of the respiratory disorder caused or worsened by the neural stimulation therapy treating the non-respiratory disorder. 6. The system of claim 1, wherein the respiratory signal is indicative of respiratory cycles, and the implantable medical device further comprises a synchronization module coupled to the therapy delivery ... | Cardiac Pacemakers, Inc. | A61N001/36 A61B005/08 A61B005/00 A61B005/0215
US09205189 | B2 | 2015-12-08 | Reservoir module comprising a piston rod | 2014-12-12 | A product dispensing apparatus including a reservoir module, a dosing module and a dose setting member. The reservoir module includes a front casing section, a block, a first connector, a piston, and a piston rod moveable in a dispensing movement and against the dispensing movement, and including a return block engageable with the block, wherein engagement between the block and the return block prevents the piston rod from moving against the dispensing movement. The dosing module includes a rear casing section, including a second connector which is engageable with the first connector to form a detachable connection between the reservoir module and the dosing module, and a dosing and drive device. The dose setting member engages the piston rod such that it is moveable together with and in the same direction as the piston rod during the dispensing movement and is moveable relative to the piston rod against the dispensing movement. | 1. A semi disposable product dispensing apparatus comprising a disposable reservoir module and a reusable dosing and activating module which are detachably connected to each other, said disposable reservoir module comprising:a) a front casing section which comprises a reservoir for a product which can be delivered and a first connecting means;b) a piston accommodated in said reservoir such that it can be shifted in a dispensing direction towards a reservoir outlet to deliver the product, andc) a piston rod moveable in and against the dispensing direction; andsaid reusable dosing and activating module comprising:a) a rear casing section including a second connecting means engageable with the first connecting means to form a detachable connection;b) a dosing and drive element which is in a releasable engagement with the piston rod of the disposable reservoir module for providing and performing a dosing and delivery movement for delivery of the product;c) a motor for performing the delivery movement of the dosing and drive element, andd) a dose slaving means which is axially and rotationally fixed to the dosing and drive elementwherein the piston rod comprises a connecting section which engages with the dose slaving means such that the piston rod and the dosing and drive element cannot be rotated relative to each other but can be moved relative to each other along the longitudinal axis in and counter to the advancing direction. 2. The product dispensing apparatus as set forth in claim 1, wherein the disposable reservoir module is disposed of or recycled once the reservoir has been emptied and the dosing and activating module can be repeatedly used with a new reservoir module. 3. The product dispensing apparatus as set forth in claim 1, wherein the product can be injected or infused subcutaneously. 4. The product dispensing apparatus as set forth in claim 1, wherein the product is preferably a liquid for medical, therapeutic, diagnostic pharmaceutical or cosmetic applications. 5. The product dispensing apparatus as set forth in claim 4, wherein the product is insulin or a growth hormone. 6. The product dispensing apparatus as set forth in claim 1, wherein the releasable engagement between the dosing and drive element and the piston rod is a threaded engagement or toothed engagement. 7. The product dispensing apparatus as set forth in claim 1, wherein the reusable dosing and activating module carries the operating components and operating mechanisms. 8. The product dispensing apparatus as set forth in claim 1, wherein the reusable dosing and activating module comprises counting and indicating means for counting and optically indicating a selected product dosage. 9. The product dispensing apparatus as set forth in claim 1, wherein the reservoir module comprises a container accommodated in the front casing or the reservoir is formed by the casing itself. 10. The product dispensing apparatus as set forth in claim 1, wherein the piston rod is per... | TecPharma Licensing AG | A61M005/00 A61M005/145 A61B005/00 A61M005/168 A61M005/24 A61M005/315
US09204871 | B2 | 2015-12-08 | Surgical access system and related methods | 2015-01-16 | A system for accessing a surgical target site and related methods, involving an initial distraction system for creating an initial distraction corridor, and an assembly capable of distracting from the initial distraction corridor to a secondary distraction corridor and thereafter sequentially receiving a plurality of retractor blades for retracting from the secondary distraction corridor to thereby create an operative corridor to the surgical target site, both of which may be equipped with one or more electrodes for use in detecting the existence of (and optionally the distance and/or direction to) neural structures before, during, and after the establishment of an operative corridor to a surgical target site. | 1. A system for accessing a surgical target site, the system comprising: a retractor assembly comprising: a first retractor blade having a first proximal end and a first distal end;a second retractor blade having a second proximal end and a second distal end;a third retractor blade having a third proximal end and a third distal end;a fourth retractor blade having a fourth proximal end and a fourth distal end; anda blade holder apparatus comprising a mounting structure comprising first, second, third, and fourth support portions, wherein the first support portion is connected to ends of the second and fourth support portions, wherein the second support portion is connected to ends of the first and third support portions, wherein the third support portion is connected to ends of the second and fourth support portions, and wherein the fourth support portion is connected to ends of the third and first support portions such that the first, second, third, and fourth support portions define a mounting structure hole,wherein each of the first, second, third, and fourth retractor blades are connectable to the mounting structure at the first, second, third, and fourth proximal ends, respectively, such that the first, second, third, and fourth proximal ends are positioned at least partially in the mounting structure hole and the first, second, third, and fourth distal ends extend distally away from the mounting structure so as to define an operative corridor between the first, second, third, and fourth retractor blades that aligns with the mounting structure hole,wherein at least two of the first, second, third, and fourth retractor blades are hingedly connected to the blade holder apparatus such that at least two of the first, second, third, and fourth distal ends can be independently angled outward with respect to the operative corridor, andwherein all of the first, second, third, and fourth retractor blades are slidably connected to the blade holder apparatus such that the first, second, third, and fourth distal ends can be independently slid inward and/or outward with respect to the operative corridor; wherein the mounting structure has a substantially square shape, with the first support portion being positioned opposite and substantially parallel to the third support portion and with the second support portion being positioned opposite and substantially parallel to the fourth support portion. 2. The system of claim 1, wherein the first retractor blades is hingedly connected to the blade holder apparatus so as to pivot about an axis that is parallel to a plane defined by the first, second, third, and fourth support portions. 3. The system of claim 1, wherein the blade holder apparatus further comprises means for connecting the first, second, third, and fourth retractor blades to the mounting structure. 4. The system of claim 1, and further comprising: an initial dilator configured to advance to a targeted spinal disc along a lateral, trans-psoas pat... | NuVasive, Inc. | A61B001/32 A61B017/02 A61B005/0488 A61B017/34 A61B017/00
US09220446 | B2 | 2015-12-29 | Object authentication | 2014-06-12 | A device detects multi-spectral imaging by using scan elements. The device may include an illumination module and a detection module to detect light scattered from an object illuminated by the illumination module. The device may also include an array of light sources to produce light at a plurality of different wavelengths, and create a line of illumination with each of the different wavelengths. The light detection may be applied to authenticate and validate documents, such as banknotes moving along a document conveyer. | 1. A method for authenticating an object, comprising: modulating a plurality of wavelengths of light from a plurality of light-emitting sources, wherein modulating the plurality of wavelengths of light comprises simultaneously modulating the plurality of wavelengths of light using a plurality of orthogonal sequence codes, and wherein modulating the plurality of wavelengths of light illuminates the object;detecting a light signal from the illuminated object with plurality of photodiodes;producing a reflectance spectrum from the light signal, wherein producing the reflectance spectrum comprises demodulating the light signal using the plurality of orthogonal sequence codes;comparing the reflectance spectrum to a template reflectance spectrum of an authentic object; anddetermining if the illuminated object is authentic as a function of the comparison. 2. The method of claim 1, wherein modulating the plurality of wavelengths of light comprises employing a time division multiplexing(TDM). 3. The method of claim 1. wherein modulating the plurality of wavelengths of light comprises employing a direct sequence spread spectrum modulation (DSSM). 4. The method of claim 1, wherein producing the reference spectrum comprises generating a multi-spectrum image of at least a specified portion of the illuminated object. 5. The method of claim 4, wherein the multi-spectrum image comprises a plurality of images of the specific portion of the illuminated object associated with one or more of the plurality of wavelengths of light. 6. The method of claim 1, wherein the reflectance spectrum comprises one or more intensity levels associated with one or more of the plurality of wavelengths of light. 7. A method for authenticating an object, comprising: illuminating the object with a plurality of wavelengths of light from a plurality of light-emitting sources wherein illuminating the object comprises simultaneously modulating the light-emitting sources using a plurality of orthogonal sequence codes;detecting light scattered from the illuminated object with a plurality of photodiodes to create a multi-spectrum image of at least a specified portion of the illuminated object, wherein creating the multi-spectrum image comprises demodulating the light scattered from the illuminated object using the plurality of orthogonal sequence codes, and wherein the multi-spectrum image comprises a plurality of images associated with one or more of the plurality wavelengths;comparing the multi-spectrum image to a template multi-spectrum image of an authentic object; anddetermining if the illuminated object is authentic based on the comparison. 8. The method of claim 7, wherein the plurality of light-emitting sources and the plurality of photodiodes are optically coupled such that the plurality of wavelengths of light are simultaneously directed to the plurality of photodiodes. 9. The method of claim 7, wherein detecting the light scattered from the illuminated object comprises produ... | Authentix, Inc. | G06K009/74 A61B005/117 G07D007/12 H01L027/146 G06K009/00
US09220426 | B2 | 2015-12-29 | Neural tube for recovering function of injured nerve | 2013-11-14 | A neural tube capable of complexly playing roles of a support for regenerating a nerve and a nerve electrode has a support connected to a terminal of an injured nerve, and a sieve electrode having an electrode hole formed in a body thereof and a circular electrode formed around the electrode hole, wherein the body of the sieve electrode is buried in the support, wherein a cavity-type channel is formed at the support to extend to the inside of the support, wherein the electrode hole is aligned with the channel, and wherein a nerve cell growing along the channel at the terminal of the injured nerve is capable of contacting the circular electrode. | 1. A neural tube, comprising: a support configured to be connected to a terminal of an injured nerve; anda sieve electrode having an electrode hole formed in a body thereof and a circular electrode formed around the electrode hole,wherein the body of the sieve electrode is buried in the support,wherein a cavity-type channel is formed at the support to extend to the inside of the support,wherein the electrode hole is aligned with the channel, andwherein the channel is configured to allow a nerve cell to grow from the terminal of the injured nerve to the circular electrode. 2. The neural tube according to claim 1, wherein a plurality of electrode holes is formed in the sieve electrode,wherein a plurality of channels is formed in the support, andwherein the electrode holes are aligned with the channels in a one-to-one relation. 3. The neural tube according to claim 1, wherein the sieve electrode is disposed perpendicular to the length direction of the channel, andwherein the center of the electrode hole is located on a longitudinal axis of the channel. 4. The neural tube according to claim 1, wherein the support has a cylindrical shape. 5. The neural tube according to claim 1, wherein the support has a semicylindrical shape. 6. The neural tube according to claim 1, wherein the support is made of hydrogel. 7. The neural tube according to claim 1, wherein the channel contains a medicine for assisting regeneration of the nerve cell or reducing an immune reaction. 8. The neural tube according to claim 1, wherein the sieve electrode includes an electrode connector extending from a circular or semicircular electrode body to the outside of the support, andwherein a linear electrode electrically connected to the circular electrode is formed at the electrode connector. | KOREA INSTITUTE OF SCIENCE AND TECHNOLOGY | A61B005/04 A61N001/05
US09199052 | B2 | 2015-12-01 | Universal medical gas delivery system | 2014-03-16 | A first source of medical gas has a generally cylindrical male outlet with a cylindrical bore and a threaded outer cylindrical surface. A flexible cylindrical elastomeric medical gas tubing has an input end with a bushing making a flush abutment with the male outlet at the output orifice. An output end attaches to any of a plurality of medical gas utilizing devices, but preferably with a dampening disperser held in position in the space in the vicinity of a patient's nose and mouth. An annular flange of the input end bushing resides within a central cylindrical bored out region extending through the first end and nearly to the second end of a rotatable connector forming an interior surface of a connector with threads coupling with the threads of the male outlet. The second end is an annular abutment against the annular flange holding the input end tubing bushing against the outlet source and providing an airtight coupling. A gripping means is on the exterior surface of the connector. | 1. A medical gas delivery system that includes at least one dampening disperser (220), configured to be supported in a position in front of a patient's face, said dampening disperser (220) including at least some concave walls (226) of an at least a partial face mask housing (244), at least one gas outlet nozzle (234) that releases medical gas, and at least one non-stationary baffle (236) in a path of gas flow (230) to disperse and create drag, thereby reducing a velocity of the gas flow (230) coming from at least one medical gas supply tubing (30) attached to an at least one medical gas source outlet (22 or 82), while generating a turbulent plume of gases that mix with air in a space (228) in a vicinity of a patient's nose and mouth, chosen from vicinities including, but not limited to, between an upper lip and a base of the patient's nose, to allow for both nose breathing and mouth breathing of said turbulent plume of gases and to aid in clearance of exhaled breath away from the patient so as to diminish rebreathing of exhaled air, movement of said non-stationary baffle (236) is visualized to indicate that the patient is receiving gas flow, said at least one non-stationary baffle (236) is chosen from a class of baffles selected from a type of non-stationary baffles including, but not limited to, flexible flaps, sails, parachutes, wings and blades and rotating blades (238), including rotating blades of a fan, impeller, and windmill. 2. A medical gas delivery system that includes at least one dampening disperser (220) as set forth in claim 1, whereby said at least one gas outlet nozzle (234) is positionable to adjust the delivery of said medical gas. 3. A medical gas delivery system that includes at least one dampening disperser (220) as set forth in claim 1, whereby said at least one non-stationary baffle (236) is positionable to adjust the delivery of said medical gas. 4. A medical gas delivery system that includes at least one dampening disperser (220) as set forth in claim 1, whereby said at least one non-stationary baffle (236) is replaceable with a different non-stationary baffle to adjust the delivery of said medical gas. 5. A medical gas delivery system that includes at least one dampening disperser (220) as set forth in claim 1, whereby said at least a partial face mask housing (244) includes at least one ambient air vent (250) chosen from a class of ambient air vents including, but not limited to, air vents that are non-adjustable, air vents that are adjustable, air vents that are filterable, air vents that are closeable, and air vents that are resealable. 6. A medical gas delivery system that includes at least one dampening disperser (220) as set forth in claim 1, whereby said at least a partial face mask housing (244) also includes an aerosol port (260), for attachment to a nebulizer (262), so that the patient receives a nebulizer treatment while wearing said at least a partial face mask housing (244). 7. A medical gas delivery ... |  | A62B009/04 A61M016/06 A61B005/08 A61M039/10 A61M016/12 A61M011/06 A61M016/04 A61M016/08
US20150366461 | A1 | 2015-12-24 | NON-CONTACT INFRARED FIBER-OPTIC DEVICE FOR MEASURING TEMPERATURE IN A VESSEL | 2015-01-26 | An endoscopic system may include an endoscopic device and a control apparatus. The device may include a housing membrane having a distal end and a transparent outer layer around a periphery of the housing membrane and extending longitudinally from the distal end to define a side volume of interest, and an optical infrared sensor array comprising infrared sensors extending longitudinally along and circumferentially about a longitudinal axis of the device to detect infrared radiation over the side volume. The control apparatus may include a processor and a computer-readable medium having computer-executable instructions that cause the processor to, determine temperature data for the side volume in response to infrared data from the infrared sensor array, determine if the temperature data is in a temperature region of concern in a vessel, and provide a temperature control signal to a subsystem to instruct the subsystem to reduce temperature in the vessel. | 1. An endoscopic system for measuring infrared radiation in a vessel, the endoscopic system comprising: an endoscopic device comprising a housing membrane having a distal end and a transparent outer layer around a periphery of the housing membrane and extending longitudinally from the distal end to define a side volume of interest, andan optical infrared sensor array comprising a plurality of infrared sensors extending longitudinally along and circumferentially about a longitudinal axis of the endoscopic device to detect infrared radiation over the side volume of interest; anda control apparatus comprising a processor, anda computer-readable medium having computer-executable instructions that, when executed, cause the processor to, a) determine temperature data for the side volume of interest in response to infrared data from the infrared sensor array, b) determine if the temperature data is in a temperature region of concern in the vessel, and c) provide a temperature control signal to a subsystem to instruct the subsystem to reduce temperature in the vessel. 2. The endoscopic system of claim 1, wherein the infrared sensor array is disposed to detect the infrared radiation over a 360° volume in real time. 3. The endoscopic system of claim 1, wherein the temperature region of concern is when the temperature data for the side volume of interest is above a high temperature threshold. 4. The endoscopic system of claim 1, wherein the temperature region of concern is when the temperature data for the side volume of interest is below a low temperature threshold. 5. The endoscopic system of claim 1, wherein the subsystem is an ablation catheter in an adjacent vessel. 6. The endoscopic system is of claim 1, wherein the subsystem is an applicant catheter connected to a fluid source having a cooling fluid that when applied to the vessel reduces the temperature in the vessel. |  | A61B005/01 A61B018/12 A61B001/00 A61B005/00 G01J005/08 G01J005/04
US20150342478 | A1 | 2015-12-03 | SYSTEMS AND METHODS FOR DETECTING AND MONITORING ARRHYTHMIAS USING THE PPG | 2015-08-10 | Systems and methods for detecting and monitoring arrhythmias from a signal are provided. A signal processing system may transform a signal using a wavelet transformation and analyze changes in features of the transformed signal to detect pulse rhythm abnormalities. For example, the system may detect pulse rhythm abnormalities by analyzing energy parameters, morphology changes, and pattern changes in the scalogram of a PPG signal. Further, the system may detect pulse rhythm abnormalities by analyzing both the PPG signal and its corresponding scalogram. Physiological information, such as cardiac arrhythmia, may be derived based on the detected pulse rhythm abnormality. | 1. A method for determining cardiac arrhythmia in a subject, comprising: electronically receiving a photoplethysmograph signal of a subject from a sensing device, wherein the photoplethysmograph signal comprises a plurality of pulse regions;calculating, using a processor, a measure of an area of a first pulse region;calculating, using the processor, an average measure of areas of two or more pulse regions;comparing, using the processor, the measure of an area of a first pulse region and the average measure;detecting, using the processor, a change in an area characteristic of the signal based at least in part on the comparison; anddetermining, using the processor, the cardiac arrhythmia in the subject based at least in part on the detected change in the area characteristic of the signal. 2. The method of claim 1, further comprising: calculating a measure of an AC component of a first pulse region;calculating an average measure of AC components of two or more pulse regions;comparing the measure of an AC component of a first pulse region and the average measure; anddetecting a change in an AC characteristic of the signal based at least in part on the comparison,wherein the determining the cardiac arrhythmia in the subject further comprises determining the cardiac arrhythmia in the subject based at least in part on the detected change in the AC characteristic of the signal. 3. The method of claim 1, further comprising: calculating a measure of a period of a first pulse region;calculating an average measure of periods of two or more pulse regions;comparing the measure of a period of a first pulse region and the average measure; anddetecting a change in a period characteristic of the signal based at least in part on the comparison,wherein the determining the cardiac arrhythmia in the subject further comprises determining the cardiac arrhythmia in the subject based at least in part on the detected change in the period characteristic of the signal. 4. The method of claim 1, further comprising: generating a transformed signal based at least in part on a transformation of the photoplethysmograph signal;detecting a change in a feature of the transformed signal; andidentifying information indicative of a pulse rhythm abnormality based at least in part on the detected change in the feature of the transformed signal,wherein the determining the cardiac arrhythmia in the subject further comprises determining cardiac arrhythmia in the subject based at least in part on the information indicative of the pulse rhythm abnormality. 5. The method of claim 4, wherein the transformation of the photoplethysmograph signal comprises a wavelet transformation. 6. The method of claim 5, wherein the transformed signal comprises a scalogram. 7. The method of claim 6, wherein the scalogram comprises a pulse band region, a region of scales greater than the pulse band region, and a region of scales lower than the pulse band region, the method further comprising: determining a... |  | A61B005/024 A61B005/00
US09204797 | B2 | 2015-12-08 | Gait-based biometric system for detecting pathomechanical abnormalities relating to disease pathology | 2013-07-11 | Systems and methods for diagnosing a user's condition based on his gait. A sensor module with multiple sensors is placed inside a user's shoe and biometric data is gathered from the sensors when the user takes a step or walks. The data is used to generate loops as the various sets of data is plotted against each other. The loops obtained from the data are then compared against stored loops previously obtained. Based on the results of the comparison, the user's condition is diagnosed using predetermined indicators of specific health issues. Using the biometric data, it can be determined whether the user has a specific condition, whether a specific condition is worsening, or whether a specific condition is improving. | 1. A method for determining changes in a user's medical condition using a foot-based gait device, said device having a plurality of sensors for gathering gait-based data, the method comprising: a) selecting two of said plurality of sensors, said plurality of sensors being in said device;b) gathering data from each sensor selected in step a);c) correlating data gathered from said two sensors such that data points gathered at similar instances are matched with one another to result in data pairs;d) determining at least one characteristic loop from said data pairs, each characteristic loop being a loop formed when said data point pairs are plotted;e) retrieving signature characteristic data, said signature characteristic data being derived from data resulting from biometric data previously gathered from said user, said signature characteristic data serving as a baseline set of data to be compared against data gathered from said sensors;f) determining a signature characteristic loop from said signature characteristic data;g) comparing characteristics of said at least one characteristic loop determined in step d) with characteristics of said signature characteristic loop determined in step f) to determine differences data between said characteristics of said at least one characteristic loop from step d) and characteristics of said signature characteristic loop from step f), said differences data including at least one of: loop differences, types of differences between said loops, and an amount of said differences:h) if a comparison of said characteristics compared in step g) produces results not within predetermined limits, determining that a change has occurred in said user's medical condition;i) if a comparison of said characteristics compared in step g) produces results within predetermined limits, determining that a change has not occurred in said user's medical condition. 2. The method according to claim 1 wherein said device is an insole for gathering data regarding an individual's gait. 3. The method according to claim 1 wherein step d) comprises determining multiple characteristic loops using multiple sets of data gathered from sensors selected in step a) and averaging said multiple characteristic loops to result in an average loop. 4. The method according to claim 3 wherein said average loop is compared to said signature characteristic loop in step f). 5. The method according to claim 1 further including the step of applying a filter to data gathered from said sensors prior to producing said data point pairs. 6. The method according to claim 1 wherein said characteristic compared in step f) includes at least one of: a length of said loopsa width of said loopsan angle of said loops with a given axisa direction of propagation of said loopsan area of said loops. 7. The method according to claim 2 wherein said insole is removable from a shoe worn by a user. 8. A system for diagnosing a change in a user's condition, the system comprising: a... | AUTONOMOUS ID CANADA INC. | G05B019/00 G08C019/16 A61B005/00 G01D007/00 A43B003/00 A61B005/103
US09204829 | B2 | 2015-12-08 | Multistrip cartridge | 2012-12-28 | A test meter for analyzing a body fluid sample applied to a test strip includes an outer housing having an opening, an actuator, and a cartridge positioned adjacent the outer housing. The cartridge further includes a dispensing member connected to the actuator, a plurality of stacked test strips biased toward the dispensing member, and a cartridge outer housing that is adjacent at least a portion of the dispensing member. Each time the actuator is actuated, the dispensing member is rotated to cause movement of one test strip from the plurality of stacked test strips through the opening, and another test strip is biased toward the dispensing member. | 1. A test meter for analyzing a body fluid sample applied to a test strip, the test meter comprising: an outer housing having an opening;an actuator positioned adjacent the outer housing;a dispensing member movably connected to the actuator, the dispensing member having a first end and a second end, the first end being a free end and the second end being a fixed end, the dispensing member configured to rotate about the fixed end; anda cartridge for storing a plurality of stacked test strips for distribution through the opening, the cartridge having a linear channel configured to permit movement of the dispensing member there through, the cartridge comprising a covering element hingedly connected to the dispensing member and configured to move the dispensing member when the covering element moves between a first position and a second actuated position, the covering element engaged with the actuator and moving from the first position to the second actuated position when the actuator is actuated;wherein the plurality of stacked test strips is biased toward the dispensing member, andwherein each time the actuator is actuated, the dispensing member is rotated about the fixed end, and the free end of the dispensing member moves along the linear channel to move one test strip from the plurality of stacked test strips through the opening and another test strip from the plurality of stacked test strips is biased toward the dispensing member. 2. The test meter of claim 1, wherein the dispensing member is a flexible arm, and wherein when the actuator is actuated, the dispensing member moves one test strip across a top of the plurality of stacked strips. 3. The test meter of claim 1, wherein the dispensing member and plurality of test strips are positioned within the outer housing. 4. The test meter of claim 1, wherein only the dispensing member is positioned within the outer housing, and the cartridge is connected to the outer housing. 5. The test meter of claim 1, wherein the test meter is able to analyze the fluid sample while the dispensed test strip remains within the opening. 6. The test meter of claim 1, wherein the cartridge further comprises: an interior cartridge housing joined with the outer housing. 7. The test meter of claim 1, wherein the linear channel is constructed and arranged to provide a pathway that allows the dispensing member to move between a stationary position and a dispensing position within the channel, wherein the dispensing member is closer to the opening in the dispensing position than in the stationary position. 8. The meter of claim 1, wherein the cartridge further comprises: an interior cartridge housing for housing the dispensing member, the interior cartridge housing including a test strip storage area for storing the plurality of stacked test strips therein, each of the test strips having edges aligned with one another. 9. The test meter of claim 1, wherein each of the stacked test strips has an outer edge, and wh... | Bayer HealthCare LLC | A61B005/145 G01N033/52 G01N033/487 A61B005/15
US20150374310 | A1 | 2015-12-31 | Intelligent Sampling Of Heart Rate | 2014-06-26 | An activity monitor reduces power consumption by providing a heart rate sensor in an inactive mode at times when the heart rate is relatively unimportant. Data from a motion sensor is used to determine when to activate the heart rate monitor to obtain heart rate readings. For example, the motion data may indicate that the user is becoming active after a period of inactivity, or the user is vigorously exercising, then terminates the exercising, or the user is in a sleep-related activity such as the onset of sleep, non-REM (rapid-eye movement sleep) sleep, REM sleep and the user waking from sleep. The heart rate sensor may be in a continuously active mode, an alternating mode, or an inactive mode. In the alternating mode, a delay between readings is set adaptively based on the user's level of activity. | 1. A method for monitoring a heart rate of a user, comprising: obtaining motion data from a motion sensor worn by the user which indicates the user is not engaging in a threshold level of activity;keeping a heart rate sensor worn by the user in a schedule-based mode in response to the motion data indicating the user is not engaging in the threshold level of activity, the heart rate sensor in the schedule-based mode obtains a heart rate of the user at scheduled times which are not based on the motion data and does not obtain a heart rate of the user at other times;obtaining motion data from the motion sensor which indicates the user is engaging in the threshold level of activity;in response to the motion data which indicates the user is engaging in the threshold level of activity, providing the heart rate sensor in an alternating mode instead of in the schedule-based mode, the heart rate sensor in the alternating mode repeatedly alternates between an active state in which the heart rate sensor obtains the heart rate of the user and an inactive state in which the heart rate sensor does not obtain the heart rate of the user;obtaining motion data from the motion sensor during the alternating mode; andsetting a duration of the inactive state based on the motion data which is obtained from the motion sensor during the alternating mode. 2. The method of claim 1, wherein: the duration of the inactive state varies in inverse proportion to an amount of motion which is indicated by the motion data which is obtained from during the alternating mode. 3. The method of claim 1, wherein: the motion data during the alternating mode comprises an activity count; andthe duration of the inactive state is inversely proportional to the activity count. 4. The method of claim 1, further comprising: determining a type of activity of the user based on the motion data obtained during the alternating mode;setting the duration of the inactive state to be relatively longer when the type of activity is relatively less vigorous; andsetting the duration of the inactive state to be relatively shorter when the type of activity is relatively more vigorous. 5. The method of claim 1, wherein: the motion data which indicates the user is engaging in the threshold level of activity indicates that the user is engaged in a particular type of activity. 6. The method of claim 1, wherein: the motion data which indicates the user is engaging in the threshold level of activity comprises an activity count by the user which exceeds a threshold. 7. The method of claim 1, further comprising: setting the duration of the inactive state based on values of the heart rate obtained during the alternating mode, the duration of the inactive state is inversely proportional to values of the heart rate obtained during the alternating mode. 8. The method of claim 1, wherein: each active state in the alternating mode extends over a time period which is sufficient for the heart rate of the user to be obta... |  | A61B005/00 A61B005/11 A61B005/0205
US09204835 | B2 | 2015-12-08 | Voxel-based methods for assessing subjects using positron emission tomography | 2010-11-01 | The subject matter disclosed herein relates to methods for diagnosing a neurological disorder in a subject. In certain aspects, the methods described herein involve determining one or more critical areas in the brain from PET data where two groups differ and measuring PET signal within determined critical areas in a new subject in order to assign risk or diagnosis. | 1. A computer-implemented method for diagnosing or determining risk of a neurological disorder in a subject, the method comprising: (a) determining the presence of a radioactive signal from an administered radioligand in at least one individual in a control group and at least one individual in a reference group to generate primary brain scan image voxel data of radioligand distribution in a brain of at least one individual in a control group and at least one individual in a reference group,(b) generating secondary brain scan image data for the individuals in the control and reference groups, wherein the secondary scan brain image data is generated using a different type of brain scan than the primary brain scan image data,(c) generating a probability-corrected time-activity curve data for each voxel in the primary brain scan image of the at least one individual in the control and reference group,(d) processing the probability-corrected time-activity curve data of the at least one individual in the control and reference group to generate a voxel binding outcome map data of the at least one individual in the control and reference group,(e) transforming the voxel binding outcome map data of the at least one individual in the control and reference group into a normalized space to generate a normalized voxel binding outcome map data of the at least one individual in the control and reference group(f) processing the normalized voxel binding outcome map data of the at least one individual in the control and reference group using statistical analysis to identify one or more voxels of interest (VOI) in the normalized voxel binding outcome map data to generate a VOI map data for differentiating of the at least one individual in the control and reference group, and(g) applying the VOI map data to a voxel binding outcome map data of a test subject to generate a mean cortical binding value to diagnose or determine risk of a neurological disorder in the subject wherein the voxel binding outcome map data of said test subject is generated from Positron Emission Tomography (PET) using a PET scanner. 2. The method of claim 1, wherein the transforming of step (e) comprises transforming the voxel binding outcome map data of the at least one individual in the control and reference group into a secondary scan space to generate a secondary space voxel binding outcome map data of the at least one individual in the control and reference group. 3. The method of claim 1, wherein step (g) comprises: (i) inverse transforming the VOI map data identified in step (f), into a secondary scan space of the test subject to generate a voxel of interest (VOI) mask for the test subject,(ii) multiplying the VOI mask for the subject by probabilistic brain region (BRP) map data for the subject to generate a brain region VOI mask for the subject,(iii) multiplying a secondary space voxel binding outcome map data of the subject by the brain region VOI mask for the subject to generate corti... | THE TRUSTEES OF COLUMBIA UNIVERSITY IN THE CITY OF NEW YORK | A61B005/05 A61B005/16 A61B005/055 A61B006/03 A61B006/00 G01R033/00 G01R033/10 G06T007/00 G06T007/40
US09220906 | B2 | 2015-12-29 | Tethered implantable medical device deployment | 2012-05-29 | In one example, this disclosure is directed to a kit for intravascular implantation of an implantable medical device within a patient comprising an elongated outer sheath forming an inner lumen with a distal opening, the outer sheath sized to traverse a vasculature of the patient, and an elongated inner sheath with a stopper. The inner sheath further includes a tether configured to form a loop on a distal side of the stopper, the loop being configured to engage a looped element of the implantable medical device to couple the implantable medical device to the inner sheath. The stopper is slidable relative to the outer sheath. The tether is configured to release the looped element of the implantable medical device from the inner sheath by opening the tether loop when a portion of the stopper is located distally relative to the distal opening of the outer sheath. | 1. A kit for intravascular implantation of an implantable medical device within a patient, the kit comprising: an elongated outer sheath forming an inner lumen with a distal opening, the outer sheath sized to traverse a vasculature of the patient; andan elongated inner sheath with a stopper configured engage a proximal side of the implantable medical device to preclude the implantable medical device from being located at a more proximal position than the stopper within the inner lumen of the outer sheath,wherein the inner sheath further includes a tether configured to form a loop on a distal side of the stopper, the loop being configured to engage a looped element of the implantable medical device to couple the implantable medical device to the inner sheath,wherein a first end of the tether is fixed to the stopper, wherein a second end of the tether includes a bead, wherein the bead is located within the inner lumen of the elongated outer sheath proximal to the stopper when the tether forms the loop,wherein the stopper is slidable relative to the outer sheath between a position that is proximally located relative to the distal opening of the outer sheath and a position in which at least a portion of the stopper is distally located relative to the distal opening of the outer sheath,wherein the tether is configured to release the looped element of the implantable medical device from the inner sheath by opening the tether loop when the at least a portion of the stopper is located distally relative to the distal opening of the outer sheath. 2. The kit of claim 1, wherein a proximal side of the stopper is tapered from an inner diameter to an outer diameter of the stopper, wherein the bead has a tapered profile configured to register with the taper of the proximal side of the stopper and an inner surface of the outer sheath. 3. The kit of claim 1, wherein the stopper includes a groove adjacent to the outer sheath, the groove being configured to receive the tether when the tether forms the loop. 4. The kit of claim 1, wherein the inner sheath includes an inner shaft that extends from a proximal end of the inner sheath to a distal end of the inner sheath including through the stopper,wherein the inner sheath further includes an outer shaft that extends from the proximal end of the inner sheath to a position within the stopper such that a distal end of the outer shaft is within the stopper, wherein the outer shaft provides stiffness to the inner sheath between the proximal end of the inner sheath and the stopper,wherein the stopper is an overmold that encapsulates the distal end of the outer shaft and a portion of the inner shaft. 5. The kit of claim 1, wherein the inner sheath further includes an enlarged distal portion, wherein the enlarged distal portion is configured to substantially fill the inner lumen and close-off the distal opening of the outer sheath, wherein the enlarged distal portion is slidable relative to the outer sheath. 6. The kit o... | Medtronic, Inc. | A61M025/01 A61N001/372 A61N001/05 A61B017/34 A61B005/0215 A61M025/06 A61M025/00 A61N001/375 A61N001/362
US09201841 | B2 | 2015-12-01 | Activating applications based on accelerometer data | 2014-11-10 | In some implementations, a computer-implemented method includes storing a plurality of acceleration profiles in a mobile device; receiving accelerometer data from an accelerometer in the mobile device; correlating the accelerometer data with one accelerometer profile in the plurality of accelerometer profiles; and activating a user application of the mobile device that is associated with the correlated accelerometer profile. Each acceleration profile can correspond to a sequence of acceleration forces a mobile device would be subjected to when carried with a user during an activity that corresponds to the correlated acceleration profile. | 1. A computer-implemented method comprising: storing, by a computing system, a plurality of acceleration profiles, wherein each acceleration profile from the plurality of acceleration profiles is associated with: (i) a respective sequence of acceleration forces to which an accelerometer in the computing system would be subject during a respective activity,(ii) a respective time or a respective geographical location, and(iii) a respective application program;receiving, by the computing system after the computing system has stored the plurality of acceleration profiles, acceleration data from the accelerometer in the computing system;determining, by the computing system, responsive to the computing system identifying a current time or a current geographical location at which the acceleration data was received, a particular application program to activate, based on the particular application program being associated with a particular acceleration profile from the plurality of acceleration profiles; andactivating, by the computing system, the particular application program responsive to the computing system having determined that the particular application program should be activated. 2. The computer-implemented method of claim 1, wherein the particular acceleration profile is associated with: (i) a particular sequence of acceleration forces that the computing system has identified as correlating to the received acceleration data, and(ii) a particular time that the computing system has identified as correlating to the current time, or a particular geographical location that the computing system has identified as correlating to the current geographical location. 3. The computer-implemented method of claim 2, wherein: identifying the current time or the current geographical location at which the acceleration data was received includes identifying the current time; anddetermining the particular application program to activate is based on the particular acceleration profile being associated with the particular time that the computing system has identified as correlating to the current time. 4. The computer-implemented method of claim 2, wherein: identifying the current time or the current geographical location at which the acceleration data was received includes identifying the current geographical location; anddetermining the particular application program to activate is based on the particular acceleration profile being associated with the particular geographical location that the computing system has identified as correlating to the current geographical location. 5. The computer-implemented method of claim 2, wherein: identifying the current time or the current geographical location at which the acceleration data was received includes identifying the current time and the current geographical location; anddetermining the particular application program to activate is based on the particular acceleration profile being associated with (i) the particul... | Google Inc. | G06F015/177 G06F001/16 H04M001/725 A61B005/11 A61B005/00 H04W004/00 G06N005/02 G06N099/00
US09198614 | B2 | 2015-12-01 | Method and system for characterizing chamber specific function | 2013-09-11 | A method and system are provided for characterizing chamber specific function. The method and system comprise collecting cardiac signals associated with asynchronous timing between first and second chambers of the heart; collecting dynamic impedance (DI) data along a chamber-specific function (CSF) vector to form a DI data set, the DI data set collected during a collection window that is temporally aligned based on a timing feature of interest (FOI); repeating the collection operations over multiple cardiac cycles (CC) to obtain an ensemble of DI data sets; and combining the ensemble of DI data sets to form a composite DI data set that is coupled to a chamber functional mechanic of interest (FMOI) associated with the first chamber and decoupled from functional mechanics associated with the second chamber; and analyzing the composite DI data set to obtain a CSF indicator associated with the chamber FMOI of the first chamber. | 1. A method for characterizing cardiac function, the method comprising: collecting cardiac signals associated with asynchronous timing between first and second chambers of the heart using one or more sensors coupled to the heart;collecting dynamic impedance (DI) data along a chamber-specific function (CSF) vector to form a DI data set, the DI data set collected during a collection window that is temporally aligned based on a timing feature of interest (FOI);repeating the collection operations over multiple cardiac cycles (CC) to obtain an ensemble of DI data sets; andcombining the ensemble of DI data sets to form a composite DI data set that is coupled to a chamber functional mechanic of interest (FMOI) associated with the first chamber and decoupled from functional mechanics associated with the second chamber;analyzing the composite DI data set to obtain a CSF indicator associated with the chamber FMOI of the first chamber; andadjusting an IMD therapy configuration based on at least one CSF indicator to encourage a select level for the chamber-specific function. 2. The method of claim 1, further comprising identifying, from the cardiac signals, the timing FOI associated with the first chamber of the heart, wherein the timing FOI occurs asynchronously with respect to the functional mechanics of the second chamber. 3. The method of claim 1, wherein the composite DI data set is decoupled from the functional mechanics of the second chamber such that the functional mechanics of the second chamber do not affect a morphology of the composite DI data set. 4. The method of claim 1, wherein the first chamber represents the right atrium and the chamber FMOI represents at least one of atrial filling, atrial emptying or atrial contractility. 5. The method of claim 1, wherein the first chamber represents the right atrium and the chamber FMOI represents a surrogate for at least one of mitral valve closure or mitral valve opening. 6. The method of claim 1, wherein the analyzing comprises analyzing at least one morphologic feature of the composite DI data set based on a CSF-DI correlation metric to obtain the CSF indicator associated with the chamber FMOI. 7. The method of claim 6, wherein the CSF-DI correlation metric represents at least one of i) a peak to peak (P-P) amplitude, ii) a minimum amplitude, iii) a minimum DI change per unit time (dZ/dt), iv) a slope, v) a select chamber filling time, or vi) a select chamber emptying time, of the composite DI data. 8. The method of claim 1, further comprising determining a select level for at least one IMD therapy parameter that provides at least one of i) a select peak to peak amplitude, ii) a select minimum amplitude, iii) a select DI change per unit time (dZ/dt), iv) a select slope, v) a select chamber filling time, or vi) a select chamber emptying time, of the composite DI data when plotted over time. 9. The method of claim 1, wherein the collecting of DI data includes utilizing an IMD case electrode and... | Pacesetter, Inc. | A61B005/053 A61B005/06 A61B005/00 A61N001/365 A61B005/02 A61B005/0452 A61N001/368
US09201244 | B2 | 2015-12-01 | Goggle type display system | 2015-02-03 | To provide a goggle type display device system that can prevent harm to user's health. If anomaly is recognized in mind and body of a user, first video signals provided from an external device stop being displayed on LCD panels and, instead, outside scenery taken by CCD image capture elements is displayed. The user may be alarmed by this about anomaly of his or her body and, further, relaxed by looking at the outside scenery presented. | 1. A semiconductor device comprising: a frame;a first image capture element incorporated in the frame; andan electroluminescence display device incorporated in the frame,wherein the semiconductor device is configured so that an image captured by the first image capture element is displayed on a first side of the electroluminescence display device,wherein the electroluminescence display device comprises a pixel which includes: a transistor;a first insulating film over the transistor;a first electrode over the first insulating film;a second insulating film over the first insulating film, the second insulating film covering an edge portion of the first electrode;an electroluminescence layer over the first electrode and the second insulating film; anda second electrode over the electroluminescence layer; andwherein part of the second insulating film overlaps with the edge portion and has a taper shape. 2. The semiconductor device according to claim 1, wherein the first image capture element is configured to capture an image on a second side of the electroluminescence display device, andwherein the second side is opposite to the first side with respect to the electroluminescence display device. 3. The semiconductor device according to claim 1, further comprising a second image capture element, wherein the semiconductor device is configured to capture an image on the first side. 4. The semiconductor device according to claim 1, wherein the semiconductor device is configured so as to be combined with a headphone. 5. The semiconductor device according to claim 1, wherein the semiconductor device is configured so as to be combined with a headphone and to receive electric wave. 6. The semiconductor device according to claim 1, further comprising a speaker. 7. The semiconductor device according to claim 1, wherein the first electrode and the second electrode are configured so that light emitted from the electroluminescence layer is extracted through the second electrode. 8. The semiconductor device according to claim 1, wherein the first electrode overlaps with the transistor. 9. The semiconductor device according to claim 1, wherein the transistor has a plurality of gate electrodes. 10. The semiconductor device according to claim 1, wherein the pixel further comprises a second transistor to which a gate of the transistor is electrically connected,wherein the second transistor has a plurality of gate electrodes. 11. The semiconductor device according to claim 1, wherein the pixel further comprises: a first line and a second line which are arranged to be parallel to each other; anda second transistor,wherein the first line is electrically connected to a gate of the second transistor, andwherein the second line is configured to supply current to the first electrode through the transistor. 12. The semiconductor device according to claim 1, wherein the pixel further comprises: a first line and a second line which are arranged to be perpendicular to e... | Semiconductor Energy Laboratory Co., Ltd. | G02B027/01 A61B005/16 G09G003/30 A61B005/021 A61B005/024 A61B005/00
US09216004 | B2 | 2015-12-22 | Adam and ease mammography device | 2013-09-12 | Two styles of The Mammography Device are intended, brassiere style (typically for females) and breastplate style (typically for males). The Device should be manufactured to include highly variable cup or mold sizes that will conform to the breast and torso snugly without tightness and use Sensors and Mesh Lines to “read” through breast tissue. Secondary Torso Connectors enhance sizing variability. The Device will have a Vacuum Ability, which allows the Conforming Mesh to be customized to individuals. The Device will create a more comfortable screening for breast tissue anomalies than current methods. The Device may be manufactured to be recyclable; each part should be soft. The Device may be ground for electricity via Grounding Points at its right or left Horn. The communication port on The Device may be used to connect it, if not using wireless communications, from its Rim to a computer. | 1. A brassiere style breast imaging device comprising: a distinct left portion and a distinct right portion that resembles a full brassiere when coupled, each portion with a shoulder attachment at top, a wide wrap-around piece with hook and loop fasteners connected to a rim on each distinct portion, wherein the left portion has a first coupling piece at a middle center of a left rim,wherein the right portion has a second coupling piece at a middle center of a right rim;wherein each distinct portion includes a conforming material that is adapted to envelop a breast and form the cups or mold sizes;wherein the conforming material comprises a plurality of sensors of varying sizes connected throughout by flexible wires called mesh lines configured to send and receive information about a person's breast matter;wherein the conforming material comprises an outer layer and an inner layer;wherein both the inner layer and the outer layer are soft and flexible;wherein the sensors and the mesh lines rest upon or are contained within the conforming material;wherein the inner and outer layer are connected at the rim and are configured to pass air between the layers;wherein a vacuum port is located near a bottom section of the conforming material and the rim;wherein the rim is soft and pliable and can be pushed, pulled, adjusted or crimped without losing its airtight properties;wherein the vacuum port is adapted to receive a small flexible hose;wherein the hose is configured to be used with a vacuum device;wherein the hose is configured to remove air through the rim from between the connected inner and outer layers causing a flow of suction to occur and the device to be pulled towards the breast;wherein the shoulder attachments are soft, long, wide and flexible and are configured to be manipulated and hold the Device on a person's shoulders;wherein the first coupling piece at the middle center on the left rim comprises a rectangular opening;wherein the second coupling piece at the middle center on the right rim comprises a triangular strip with hook and loop fasteners and is adapted to fit through the first coupling piece on the left rim to close the Device together;wherein the Device further includes a grounding point with an attached wire or cable on each left and right side shoulder attachments;wherein the grounding point wire or cable is configured to transmit data,wherein the grounding point wire or cable is connected to the mesh lines;wherein a left grounding point wire is connected to left mesh lines and a right grounding point wire is connected to right mesh lines;wherein the grounding point wire or cable is configured to ground the Device for safety;wherein the Device has a section that allows a physical and/or wireless data interchange via computer or computation device;wherein the section that allows the Device to be physically connected to a computer or computation device is a data port;wherein the Device further includes large, wide, garment-like re... |  | A61B006/00 A41C003/00 A61B005/00 A61B006/03 A61B006/04 A61B008/08 A61B008/00
US09204825 | B2 | 2015-12-08 | Method and apparatus for monitoring an object | 2013-10-08 | A method and system of monitoring an object (e.g., for change in configuration of a person) includes projecting a radiation pattern onto the object; recording at a first time first image data representing a portion of the projected radiation pattern on the object, the first image data representative of a three dimensional configuration of the object at the first time; recording at a second time second image data representing a portion of the projected pattern of radiation on the object, the second image data representative of a three dimensional configuration of the object at the second time; and processing the first and second image data to generate differential data representative of a change in the configuration of the object between the first and second times. | 1. A method of monitoring a regional lung function of a person, the method including the steps of: a) projecting a pattern of radiation onto at least a portion of the person for monitoring;b) recording at a first instant in time first image data from a video camera disposed at a first viewpoint toward said portion of the person, said first image data representing at least a portion of said projected pattern of radiation on the portion of the person, said first image data being representative of a three dimensional configuration of said portion of the person at said first instant in time;c) recording at a second instant in time second image data from said video camera disposed at said first viewpoint toward said portion of the person, said second, image data representing at least a portion of said projected pattern of radiation on the portion of the person, said second image data being representative of a three dimensional configuration of said portion of the person at said second instant in time; andd) processing said first and second image data to generate differential data representative of a change in volume of said portion of the person between the first and second instants in time to determine the regional lung function of the person. 2. A method according to claim 1, wherein the portions in steps b) and c) are substantially the same portion of the pattern, or wherein, the portions in step b) and c) are different portions of the pattern. 3. A method according to claim 2, wherein the method includes processing the first and second image data to identify gross movement of the portion of the person between the first and second instants in time. 4. A method according to claim 1, wherein in step a) a sequence of different patterns of radiation is projected onto the portion of the person, each of the different patterns being projected consecutively at a different instant in time. 5. A method according to claim 1, including: recording further image data representing at least a portion of the projected pattern of radiation on the portion of the person at a plurality of further instants in time, said further image data being representative of a three dimensional configuration of said portion of the person at each of the plurality of further instants in time; processing said further image data to generate differential data representative of a change in the volume of said portion of the person between at least two of said plurality of further instants in time. 6. A method according to claim 5, wherein the further image data is recorded at a rate of 50 to 360 instants in time per second. 7. A method according to claim 1, wherein the method includes approximating the configuration of a portion of the portion of the person upon which the patient of radiation is not projected. 8. A method according to claim 7, wherein the method includes using the first and/or second image data for said approximating. 9. A method according to claim 7, wherein the m... | PNEUMACARE LIMITED | H04N013/04 A61B005/11 A61B005/00 A61B005/08 A61B005/113 G01B011/16 G01B011/25 G06T007/00 H04N013/02
US20150351851 | A1 | 2015-12-10 | Blood Pressure Cuff Shield Incorporating Antimicrobial Technology | 2014-02-24 | Disclosed is a an economical blood pressure cuff shield that acts as an hygienic barrier between patients and blood pressure cuffs during blood pressure measurement. The shield includes antimicrobial properties, which eradicate microorganisms on contact, protecting the shield from communicated pathogens and preventing the blood pressure cuff from colonization of the common health-care associated microbes. With the antimicrobial properties, the shield can be used for multiple patients over a 24 hour period. After the indicated period of use, the blood pressure cuff shield is removed and discarded. The biodegradable and cost effective construction allows the health care field to stride towards eco-friendly solutions to improve sanitation and sterility of facilities. | 1. An antimicrobial, biodegradable blood pressure cuff shield, comprising: one or more layer of non-woven fibers comprising one or more biodegradable thermoplastic polymers and one or more antimicrobial agent selected from the group consisting of silver-based, silver ion-based, copper-based, non-silver based, and non-copper based antimicrobial agents, including means for attaching the blood pressure cuff shield to a blood pressure cuff. 2. The antimicrobial, biodegradable blood pressure cuff shield according to claim 1, wherein the one or more layer of non-woven fibers is laminated to a non-porous barrier film, the non-porous barrier film including means for attaching the blood pressure cuff shield to a blood pressure cuff. 3. The antimicrobial, biodegradable blood pressure cuff shield according to claim 1, wherein the non-woven fibers are selected from the group consisting of PolyLactic Acid (PLA); PolyCaproLactone (PCL) and PolyHydroxyAlkanoate (PHA), polypropylene, polyethylene, and blends, alloys and copolymers thereof. 4. The antimicrobial, biodegradable blood pressure cuff shield according to claim 2, wherein the non-porous barrier film comprises a material selected from the group consisting of a biaxially oriented polypropylene, compostable polystyrene, thermoplastic polyurethane, thermoplastic polyolephin blends, polyamides, PLA, and thermoplastic copolymers thereof. 5. The antimicrobial, biodegradable blood pressure cuff shield according to claim 4, wherein the thermoplastic copolymer is a thermoplastic co-polyester. 6. The antimicrobial, biodegradable blood pressure cuff shield according to claim 1, wherein the silver and silver ion-based agents are selected from the group consisting of silver halides, nitrates, nitrites, selenites, selenides, sulphites, sulphates, and sulphadiazines, silver polysaccharides, silver zirconium complexes, organic-silver complexes, including silver trapped in or by synthetic, natural or naturally-derived polymers, and inorganic or organic compound structures containing silver as part of the structure and mixtures thereof. 7. The antimicrobial, biodegradable blood pressure cuff shield according to claim 1, wherein the copper and copper ion-based agents are selected from the group consisting of copper halides, acetates, carbonate, nitrates, nitrites, selenites, selenides, sulphides, sulphates, and sulphadiazines, copper polysaccharides, copper zirconium complexes, and mixtures thereof. 8. The antimicrobial, biodegradable blood pressure cuff shield according to claim 1, wherein the non-silver and non-silver ion-based agents are selected from the group consisting of compounds containing zinc, copper, titanium, magnesium, quaternary ammonium, silane (alkyltrialkoxysilanes) quaternary ammonium cadmium, mercury, biguanides, amines, glucoprotamine, chitosan, trichlocarban, triclosan (diphenyl ether (bis-phenyl) derivative known as either 2,4,4′-trichloro-2′ hydroxy dipenyl ether or 5-chloro-2-(2,4-dichloro p... |  | A61B019/08 A61B005/022
US09215982 | B2 | 2015-12-22 | Method for the non-invasive measurement of tissue function and metabolism by determination of steady-state fluorescence anisotropy | 2012-11-09 | A non-invasive measurement of biological tissue reveals information about the function of that tissue. Polarized light is directed onto the tissue, stimulating the emission of fluorescence, due to one or more endogenous fluorophors in the tissue. Fluorescence anisotropy is then calculated. Such measurements of fluorescence anisotropy are then used to assess the functional status of the tissue, and to identify the existence and severity of disease states. Such assessment can be made by comparing a fluorescence anisotropy profile with a known profile of a control. | 1. A method for non-destructively evaluating the functional capacity of a human tissue using a signal processing apparatus configured for non-invasive evaluation of the tissue in a clinical setting, the method comprising: irradiating the tissue in a resting state with polarized light so as to cause one or more endogenous fluorophores in the tissue to fluoresce, the one or more endogenous fluorophores comprising lipoamide dehydrogenase (LipDH);determining a resting steady-state fluorescence anisotropy of emitted fluorescence in tissue in the resting state;stimulating the tissue to change its metabolism from the resting state into a stimulated state;irradiating the tissue in the stimulated stated with polarized light so as to cause one or more endogenous fluorophores in the tissue to fluoresce;determining a stimulated steady-state fluorescence anisotropy of emitted fluorescence in the tissue in the stimulated state;constructing a resting fluorescence anisotropy map based on the resting steady-state fluorescence anisotropy and a stimulated fluorescence anisotropy map based on the stimulated steady-state fluorescence anisotropy;determining a the functional capacity of the tissue by subtracting point by point or pixel by pixel the resting fluorescence anisotropy map from the stimulated fluorescence anisotropy map over the entire maps or within an area of interest; andcomparing the functional capacity of the tissue to a functional capacity of a control tissue similarly evaluated to identify a tissue dysfunction. 2. The method of claim 1, wherein the step of stimulating the tissue to change its metabolism comprises administering oxygen to said tissue. 3. The method of claim 1, further comprising: measuring steady-state fluorescence anisotropy values for a plurality of locations at a plurality of depths in the tissue in resting and stimulated states;constructing a resting three-dimensional map of steady-state fluorescence anisotropy based on the steady-state fluorescence anisotropy values for the tissue in the resting state and a stimulated three-dimensional map of steady-state fluorescence anisotropy based on the steady-state fluorescence anisotropy values for the tissue in the stimulated state; anddetermining the functional capacity of the tissue by subtracting point by point or pixel by pixel the resting three-dimensional map from the stimulated three-dimensional map over the entire maps or within an area of interest. 4. The method of claim 1, wherein the tissue dysfunction comprises a presence and severity of a disease. 5. The method of claim 4, wherein the disease comprises cancer. 6. The method of claim 4, wherein the disease is selected from the group consisting of ocular posterior pathologies including diabetic retinopathy, age-related macular degeneration and primary open angle glaucoma, and other optic neuropathies. 7. The method of claim 1, wherein the stimulating comprises irradiating the tissue with light and the tissue is selected fro... |  | C12Q001/00 A61B005/00 A61B005/145 A61B005/1455 G01N021/64
US09220439 | B2 | 2015-12-29 | Navigational reference dislodgement detection method and system | 2006-12-29 | A method of tracking a position of a catheter within a patient includes securing a navigational reference at a reference location within the patient, defining the reference location as the origin of a coordinate system, determining a location of an electrode moving within the patient relative to that coordinate system, monitoring for a dislodgement of the navigational reference from the initial reference location, for example by measuring the navigational reference relative to a far field reference outside the patient's body, and generating a signal indicating that the navigational reference has dislodged from the reference location. Upon dislodgement, a user may be provided with guidance to help reposition and secure the navigational reference to the initial reference location, or the navigational reference may be automatically repositioned and secured to the initial reference location. Alternatively, a reference adjustment may be calculated to compensate for the changed reference point/origin. | 1. A method of tracking a position of a catheter within a patient's body comprising: securing a navigational reference at an initial reference location within a patient's body;defining the initial reference location as a reference point for a coordinate system for locating positions of points in space;providing a moving electrode within the patient's body;determining a location of the moving electrode and providing location information data for the moving electrode, said location information data comprising position information that defines the location of the moving electrode in the coordinate system that uses the initial reference location as its reference point;monitoring a rate of change in a position of the navigational reference for an indication of a dislodgement of the navigational reference from the initial reference location; andgenerating a signal indicating that the navigational reference has dislodged from the initial reference location. 2. The method of claim 1 further comprising: providing guidance to a user to help re-position and secure the navigational reference to the initial reference location. 3. The method of claim 1 further comprising: using a computer to control a servo-controlled catheter to re-position and secure the navigational reference to the initial reference location. 4. The method of claim 1 further comprising: determining a location of the navigational reference after it has dislodged from the initial reference location;calculating a reference adjustment to compensate for the navigational reference having changed positions from the initial reference location to the post dislodgement location of the navigational reference;determining a location of the moving electrode after dislodgement of the navigational reference; andusing the reference adjustment to generate location information data for the moving electrode, the location information data comprising position information that defines the location of the moving electrode with reference to the coordinate system that uses the initial reference location as its reference point. 5. The method of claim 1 wherein the moving electrode includes a first measurement electrode to measure electrophysiology information and wherein the navigational reference includes a second measurement electrode to measure electrophysiology information, the method further comprising: simultaneously taking electrophysiology measurements using each of the first and second measurement electrodes and adjusting the output of the first measurement electrode by compensating for at least one signal that is common to each of the first and second measurement electrodes. 6. The method of claim 1 wherein the monitoring step comprises: monitoring a velocity of the navigational reference and generating a signal indicating dislodgement when the velocity of the navigational reference exceeds a preset dislodgement threshold. 7. The method of claim 1 wherein the monitoring step comprises: coupling the n... | St. Jude Medical, Atrial Fibrillation Division, Inc. | A61B005/06 A61B019/00
US20150351668 | A1 | 2015-12-10 | METHOD FOR DETECTION OF LATENT FINGERPRINTS APPLIED POSTMORTEM TO A CORPSE | 2014-06-09 | A method for detection of latent fingerprints applied postmortem to a corpse includes the steps of providing a print developing solution, spraying the print developing solution to a portion of the corpse suspected of harboring a postmortem applied latent fingerprint, and photographing the portion of the corpse to record a detected fingerprint. The print developing solution is a mixture of water, molybdenum disulfide, one or more surfactants and one or more solvents. The surfactant may include sodium laureth sulfate, ammonium lauryl sulfate or a combination thereof. The solvent may include glycerin, polyethylene glycol or a combination thereof. In at least one formulation, both the surfactant and the solvent may be obtained from commercially available liquid hand soap. The corpse may be processed for latent fingerprints applied postmortem whether, at the time of processing, the corpse is wet or dry. | 1. A method for detection of latent fingerprints applied postmortem to a corpse, said method for detection of latent fingerprints comprising the steps of: providing a print developing solution, said print developing solution comprising: water;molybdenum disulfide;a surfactant; anda solvent;applying said print developing solution to a portion of the corpse suspected of harboring a postmortem applied latent fingerprint; andimaging said portion of the corpse to record a detected fingerprint. 2. The method for detection of latent fingerprints applied postmortem to a corpse as recited in claim 1, wherein said surfactant comprises sodium laureth sulfate. 3. The method for detection of latent fingerprints applied postmortem to a corpse as recited in claim 1, wherein said surfactant comprises ammonium lauryl sulfate. 4. The method for detection of latent fingerprints applied postmortem to a corpse as recited in claim 2, wherein said surfactant further comprises sodium laureth sulfate. 5. The method for detection of latent fingerprints applied postmortem to a corpse as recited in claim 1, wherein said solvent comprises glycerin. 6. The method for detection of latent fingerprints applied postmortem to a corpse as recited in claim 1, wherein said solvent comprises polyethylene glycol. 7. The method for detection of latent fingerprints applied postmortem to a corpse as recited in claim 8, wherein said solvent further comprises glycerin. 8. The method for detection of latent fingerprints applied postmortem to a corpse as recited in claim 7, wherein said surfactant comprises sodium laureth sulfate. 9. The method for detection of latent fingerprints applied postmortem to a corpse as recited in claim 7, wherein said surfactant comprises ammonium lauryl sulfate. 10. The method for detection of latent fingerprints applied postmortem to a corpse as recited in claim 9, wherein said surfactant further comprises sodium laureth sulfate. 11. The method for detection of latent fingerprints applied postmortem to a corpse as recited in claim 10, wherein said corpse is substantially dry. 12. The method for detection of latent fingerprints applied postmortem to a corpse as recited in claim 10, wherein said corpse is wet. 13. The method for detection of latent fingerprints applied postmortem to a corpse as recited in claim 12, wherein said applying said print developing solution comprises spraying said print developing solution onto said portion of the corpse suspected of harboring a postmortem applied latent fingerprint. 14. The method for detection of latent fingerprints applied postmortem to a corpse as recited in claim 13, said method for detection of latent fingerprints further comprising the step of rinsing excess molybdenum disulfide from said portion of the corpse suspected of harboring a postmortem applied latent fingerprint. 15. The method for detection of latent fingerprints applied postmortem to a corpse as recited in claim 14, wherein said rinsing e... |  | A61B005/117 G06K009/00
US09220422 | B2 | 2015-12-29 | Blood pressure sleeve | 2012-11-19 | A blood pressure sleeve includes a first sheet having a top side and a bottom side and a second sheet having a top surface and a bottom surface. The second sheet is attached to the first sheet and defines an inflatable portion, the first and second sheets each having a fluid impermeable surface. The inflatable portion includes an opening sized for receiving a port that interconnects the exterior of the sleeve with the interior of the inflatable portion and in which the first sheet includes a slotted portion opposite the port and aligned therewith to receive the port when the sleeve is wrapped about the limb of a patient, and in which at least a portion of the wrapped cuff is treated to reduce frictional effects. | 1. A blood pressure sleeve comprising: a first sheet having a top surface and a bottom surface;a second sheet having a top surface and a bottom surface;said second sheet being attached to said first sheet and defining an inflatable interior portion between the bottom surface of said first sheet and the top surface of said second sheet, said inflatable interior portion including an opening that receives a port fluidly interconnecting the interior of said inflatable portion with the exterior of said sleeve,said first sheet including an axial extension having a slotted portion aligned with said port such that said port can be fitted within said slotted portion when said sleeve is circumferentially wrapped about the limb of a patient wherein the top surface of said first sheet is defined by a non-woven surface and the bottom surface is defined by a fluid impermeable surface, and in which at least one of said non-woven and fluid impermeable surfaces of at least a portion of said first sheet is treated to reduce frictional effects between contacting top and bottom surfaces of said first sheet in a wrapped configuration wherein at least a portion of one of the contacting top and bottom surfaces of the first sheet is treated such that at least one of the coefficient of static friction and the coefficient of dynamic friction between the top and bottom surfaces is increased from an untreated level. 2. A sleeve as recited in claim 1, wherein at least a portion of at least one of said contacting top and bottom surfaces of said first sheet is treated such that the differential between the static and dynamic frictional coefficients between said contacting surfaces is minimized. 3. A sleeve as recited in claim 1, wherein at least a portion of at least one of said contacting top and bottom surfaces of said first sheet is treated such that any typical variation in dynamic friction coefficient between said contacting surfaces is minimized. 4. A sleeve as recited in claim 1, wherein at least a portion of the fluid impermeable surface of said axial extension is exfoliated. 5. A sleeve as recited in claim 4, wherein the exfoliated portions of said axial extension of said sleeve are defined by a plurality of substantially parallel protrusions produced in the axial direction of said sleeve. 6. A sleeve as recited in claim 1, wherein at least a portion of the first sheet is at least one of washed and wiped. 7. A sleeve as recited in claim 1, wherein at least a portion of the first sheet is heat treated. 8. A sleeve as recited in claim 1, wherein at least a portion of said fluid impermeable surface is defined by a surface pattern disposed thereon, said at least one surface pattern being applied by one of sanding, extruding, stamping, heating and welding. 9. A sleeve as recited in claim 1, wherein the area of treatment of said fluid impermeable surface extends between a seam defining said inflatable portion and said slotted portion. 10. A sleeve as recited in cla... | WELCH ALLYN, INC. | A61B017/00 A61B005/022
US09220517 | B2 | 2015-12-29 | Patient selectable joint arthroplasty devices and surgical tools | 2011-01-20 | Disclosed herein are methods, compositions and tools for repairing articular surfaces repair materials and for repairing an articular surface. The articular surface repairs are customizable or highly selectable by patient and geared toward providing optimal fit and function. The surgical tools are designed to be customizable or highly selectable by patient to increase the speed, accuracy and simplicity of performing total or partial arthroplasty. | 1. A joint arthroplasty system for repairing a joint of a patient, the system comprising: a surgical instrument kit comprising: a first template, the first template including: (i) a first contact surface substantially conforming to and for engaging a first joint surface of the joint of patient; and (ii) a first guide for directing movement of a surgical instrument;a second template, the second template including: (i) a second contact surface substantially conforming to and for engaging a second joint surface of the joint of the patient; and (ii) a second guide for directing movement of a surgical instrument; anda linkage for cross-referencing a first cut created by the first template and a second cut created by the second template; andone or more implant components for the joint of the patient. 2. The system of claim 1, wherein the one or more implant components are selected for the patient from pre-existing implant components. 3. The system of claim 2, wherein the selected one or more implant components are further shaped based on the image data of the joint of the patient. 4. The system of claim 1, wherein the one or more implant components designed for the patient using the image data of the joint of the patient. 5. The system of claim 1, wherein the joint of the patient is a knee joint, a shoulder joint, an ankle joint, a hip joint, or a wrist joint of the patient. 6. The system of claim 1, wherein the first cut comprises a bone cut. 7. The system of claim 1, wherein the first cut comprises a drilled hole. 8. The system of claim 1, wherein the first contact surface and the second contact surface are on the same articular side of the joint. 9. The system of claim 1, wherein the first contact surface and the second contact surface are on opposing articular sides of the joint. 10. The system of claim 1, wherein the linkage comprises a member of the following group: a spacer, a hinge or a rachet-like device. 11. The system of claim 1, wherein the linkage is configured to indirectly cross-reference the first cut and the second cut. 12. A method of joint arthroplasty for repairing a hip, shoulder or ankle joint of a patient, the method comprising: (a) positioning at least one contact surface of a first template onto a first joint surface, the first template substantially conforming to said first joint surface;(b) cross-referencing a second template to the first template to align position of the second template on a second joint surface, the second joint surface opposing the first joint surface, the second template including at least one guide; and(c) directing movement of a surgical instrument using the at least one guide. 13. The method according to claim 12, wherein the cross-referencing is performed using a member of the following group: a spacer, a hinge or a rachet-like device. 14. The method according to claim 13, wherein the spacer, hinge or rachet-like device is used for ligament balancing. 15. The method according to claim 12... | ConforMIS, Inc. | A61B017/56 A61B017/17 A61B017/15 A61B017/16 A61F002/30 A61F002/38 G06F017/50 A61B005/00 A61B019/00
US09217703 | B2 | 2015-12-22 | Device and method for in vivo flow cytometry using the detection of photoacoustic waves | 2012-10-26 | A photoacoustic flow cytometry (PAFC) device for the in vivo detection of cells circulating in blood or lymphatic vessels is described. Ultrasound transducers attached to the skin of an organism detect the photoacoustic ultrasound waves emitted by target objects in response to their illumination by at least one pulse of laser energy delivered using at least one wavelength. The wavelengths of the laser light pulse may be varied to optimize the absorption of the laser energy by the target object. Target objects detected by the device may be unlabelled biological cells or cell products, contrast agents, or biological cells labeled with one or more contrast agents. | 1. A method for detecting at least one type of moving target object within a circulatory vessel of a living organism, the method comprising: a. pulsing a target object moving through a vessel with at least two laser pulses at a region of detection, wherein the at least two laser pulses comprise a first laser pulse with a first wavelength and a second laser pulse with a second wavelength different from the first wavelength and the second laser pulse is separated from the first laser pulse by a time delay ranging between about 0.1 μs and about 100 μs, and wherein each laser pulse is delivered as a beam with a maximum cross-sectional dimension of about a vessel diameter;b. detecting at least two photoacoustic pulses emitted by the target object in response to the at least two laser pulses; and,c. analyzing the at least two photoacoustic pulses to determine at least one characteristic of the target object. 2. The method of claim 1, wherein each of the at least two laser pulses is delivered at a pulse width ranging between about 0.1 ps and about 1000 ns, a pulse repeat rate ranging between about 1000 Hz and about 500,000 Hz, and a pulse energy fluence ranging between about 0.1 mJ/cm2 and about 1000 J/cm2, wherein each laser pulse beam has a maximum dimension ranging between about 1 μm and about 150 μm, and wherein the first wavelength is between about 400 and about 2500 nm and the second wavelength is at a different wavelength between about 400 and about 2500 nm. 3. The method of claim 1, wherein the at least two photoacoustic pulses are detected with at least one ultrasound transducer with a sample rate ranging between about 10 kHz and about 100 MHz. | BOARD OF TRUSTEES OF THE UNIVERSITY OF ARKANSAS | A61B008/00 G01N021/17 A61B005/00 A61K049/22 G01N021/39 A61B008/08 G01N015/14
US09211076 | B2 | 2015-12-15 | Method and device to measure biosignal | 2014-06-17 | Provided is a biosignal measurement method and device that may measure a biosignal by connecting a simple electrode or a capacitive coupling active electrode to a biosignal processor to analyze the biosignal. The biosignal processor may change a frequency band in which the biosignal is to be filtered based on a type of the connected electrode. The biosignal measurement device includes a first signal connector capable of removably attaching to an electrode unit that is configured to sense a biosignal, wherein the first signal connector is configured to receive the biosignal from the electrode unit; a power supplier configured to supply power to the electrode unit in response to the power supplier being connected to the electrode unit; and a signal processor configured to process the biosignal received by the first signal connector. | 1. A biosignal measurement device, comprising: a first signal connector capable of removably attaching to an electrode unit that is configured to sense a biosignal, wherein the first signal connector is configured to receive the biosignal from the electrode unit;a power supplier configured to supply power to the electrode unit, in response to the power supplier being connected to the electrode unit; anda signal processor configured to process the biosignal received by the first signal connector, to maintain a signal processing frequency band of a filter when the power supplier is disconnected from the electrode unit, and to change the signal processing frequency band of the filter when the power supplier is connected to the electrode unit. 2. The biosignal measurement device of claim 1, wherein the signal processor is further configured: to operate in a first frequency band when the power is not supplied from the power supplier; andto operate in a second frequency band when the power is supplied from the power supplier. 3. The biosignal measurement device of claim 2, wherein the first frequency band is wider than the second frequency band. 4. The biosignal measurement device of claim 1, further comprising: a fixing unit configured to fix the biosignal measurement device to at least one of a body or clothes. 5. The biosignal measurement device of claim 1, wherein the electrode unit comprises: at least one electrode configured to sense the biosignal; anda second signal connector capable of being removably attached to the first signal connector, wherein the second signal connector is configured to transfer the biosignal to the first signal connector. 6. The biosignal measurement device of claim 1, wherein the electrode unit comprises: at least one capacitive coupling active electrode configured to sense the biosignal;a second signal connector capable of being removably attached to the first signal connector, wherein the second signal connector is configured to transfer the biosignal to the first signal connector; anda second power connector configured to provide power supplied from the power supplier at least one capacitive coupling active electrode. 7. The biosignal measurement device of claim 1, further comprising a first power connector configured to supply power to the electrode unit form the power supplier. 8. The biosignal measurement device of claim 1, further comprising a communicator configured to transmit the processed biosignal to an external device. 9. A biosignal measurement device, comprising: an electrode unit configured to sense a biosignal;a first signal connector capable of removabely attaching to the electrode unit, wherein the first signal connector is configured to receive the biosignal from the electrode unit;a power connector configured to receive power from the electrode unit, in response to the power connector being connected to the electrode unit; anda signal processor configured to process the biosignal received by... | Samsung Electronics Co., Ltd. | A61B005/04 A61B005/0424 A61B005/0416
US09204811 | B2 | 2015-12-08 | Physical activity monitoring systems | 2011-06-16 | A system for monitoring physical activity, in which activity data for an individual is be captured and stored whether the activity takes place in a health club or away from the health club (e.g. outdoors). The proposed approach is to capture heart rate data using an individual heart rate monitor (e.g. a chest belt) that has inbuilt memory for storing the heart rate data. The data is uploaded from the belt to a database, preferably a database that is accessible over the Internet, via a receiver station that will typically be located in a health club where the user is a member. | 1. A system for monitoring physical activity, the system comprising: a plurality of heart rate monitors that can be assigned to individuals, each heart rate monitor comprising a detector for creating heart rate data that provides a measure of the individual's heart rate, a memory for storing the heart rate data, and a transmitter for transmitting the heart rate data;at least one receiver station comprising a receiver for receiving heart rate data transmitted from the plurality of heart rate monitors;a data management server connected by a communications network to the receiver station, to receive the heart rate data from the receiver station over the network; anda database associated with the data management server for storing the heart rate data received by the data management server;wherein each heart rate monitor is configured to automatically transfer the heart rate data to the receiver station when the heart rate monitor is in range of the at least one receiver station and to store heart rate data in the memory when the heart rate monitor is not in range of the at least one receiver station, the at least one receiver station being configured to transmit a polling signal for detection by the heart rate monitor or the heart rate monitor being configured to transmit a polling signal for detection by the receiver in order to determine when the heart rate monitor is in range of the receiver station. 2. The system according to claim 1, wherein the heart rate monitors are chest belts. 3. The system according to claim 1, wherein the memory for the heart rate monitor is non-volatile memory is integrated with the heart rate monitor. 4. The system according to claim 1, wherein the transmitter for the heart rate monitor is selected from the group consisting of: an analogue radio transmitter, an ANT+ transmitter, a ‘blue tooth’ transmitter, and a ‘blue tooth LE’ transmitter. 5. The system according to claim 1, wherein the heart rate monitor comprises multiple transmitters of different types. 6. The system according to claim 1, wherein the range of the transmitter is at least 50 meters. 7. The system according to claim 1, wherein the heart rate monitor is configured to automatically transfer the heart rate data to the receiver station. 8. The system according to claim 7, wherein the data is transmitted at the end of an exercise session, the end of an exercise session being determined by a pre-determined period of inactivity. 9. The system according to claim 1, wherein the transmitter is integrated with the heart rate monitor. 10. The system according to claim 1, wherein the receiver station is capable of receiving heart beat data from at least 100 heart beat monitors. 11. The system according to claim 1, comprising a plurality of receiver stations installed in a given location, the system further comprising a hub to which each of the receiver stations is connected via a communication link and via which data from each of the receiver stations is ... | Myzone Limited | A61B005/024 A61B005/00
US09204798 | B2 | 2015-12-08 | System for monitoring health, wellness and fitness with feedback | 2013-08-07 | A system is provided for obtaining monitored information about an individual and create life activities data. A monitoring device has that detect or measure individual information selected from of at least one of, an individual's activities, behaviors and habit information, and an individual's health. The monitoring device includes ID circuitry with an ID storage that contains a unique individual ID, a communication system which reads and transmits the unique individual ID from the ID storage, a power source and a pathway system. A telemetry system includes a database that receives the individual information from the telemetry device. One or more analysis tools at the telemetry system analyze the individual information and create life activities data. | 1. A system for obtaining sleep information about an individual, comprising: a monitoring device that includes a microphone, an RF transmitter and sensors to determine air quality, sound level/quality, light quality and ambient temperature near the individual, the RF transmitter serving as a communication system;an accelerometer configured to detect a user's movement sounds, the accelerometer and the monitoring system configured to assist to determine individual sleep information and sleep behavior information, the microphone configured to record user movement sounds detected by the accelerometer, the accelerometer configured to cause the microphone to stop recording user movement sounds when the movement sounds are not directed to a sleep related parameter; anda telemetry system with a database coupled to the monitoring device, the telemetry system configured to receive the user's movement information and monitoring device information, the telemetry system analyzing the user's movement information and the monitoring device information to calculate or derive sleep onset and wake time, sleep interruptions, and the quality and depth of sleep; andproducing analysis information for the user's sleep onset and wake time, sleep interruptions, and the quality and depth of sleep that can be stored at the database and providing feedback to the individual. 2. The system of claim 1, wherein the individual selects one or more goals that are used by the telemetry system. 3. The system of claim 1, wherein the telemetry system in operation receives an individual survey. 4. The system of claim 1, wherein the feedback includes information relating sleep. 5. The system of claim 1, wherein the update information included updated base standards. 6. The system of either claim 1, wherein feedback is supplied in graphical form. 7. The system of claim 1, wherein the telemetry system in operation generates one or more web pages containing feedback. 8. The system of claim 7, wherein the one or more analysis tools includes an analysis element. 9. The system of claim 8, wherein the database includes base standards for at least one of individual sleep. 10. The system of claim 9, wherein the individual information received from the monitoring device is analyzed relative to the base standards in the database. 11. The system of claim 9, wherein the base standards in operation are updatable. 12. The system of claim 7, further comprising: an activity manager that associates one or more contexts of sleep. 13. The system of claim 7, further comprising: a feedback system or subsystem at the telemetry system in communication with the one or more analysis tools. 14. The system of claim 1, wherein the one or more analysis tools is included in the database. 15. The system of claim 14, wherein the one or more analysis tools is not included in the database. | HELLO, INC. | G06F009/44 A61B005/00 H04M011/00 H02J007/02 H02J017/00 A61B005/11 H04W004/00 H02J007/00 A61B005/0205 H04W004/02 G01C022/00 H04L029/08
US09208287 | B2 | 2015-12-08 | System and method for remote tele-health services | 2013-12-05 | A tele-health services cabin includes a plurality of vital signs monitoring devices, a cabin management unit, and videoconferencing hardware via which a remote practitioner in a remote medical call center videoconferences with a patient in the cabin to diagnose symptoms of the patient. The cabin management unit includes a processor that controls the cabin, a data input at which patient data is provided from the vital signs monitoring devices, and a transmitter connectable to a communication link for bi-directional communication between the cabin management unit and the medical call center, where the transmitter transmits the patient data to the medical call center. The tele-health services cabin may include a patient chair including a motorized seat back and at least one sensor encapsulated in the seat back. The tele-health services cabin may include a hands-free medical device station. The tele-health services cabin may include an automatic cleaning system. | 1. A tele-health services cabin comprising: a patient chair comprising: a motorized seat back,a plurality of stethoscope sensors encapsulated in the seat back;a switch matrix connected to the plurality of stethoscope sensors;a block having a plurality of openings and configured to shield the plurality of stethoscope sensors from interference, wherein each of the plurality of stethoscope sensors is disposed proximate to an opening of the plurality of openings so as to detect audio signals from a patient's back through the opening;a processor that communicates with a remote medical call center via a bi-directional communication link, wherein the processor carries out steps comprising: under the control of a remote practitioner at a remote medical call center, activating, via the switch matrix, at least one stethoscope sensor of the plurality of stethoscope sensors;receiving audio signals from the activated stethoscope sensor;transmitting the audio signals over the communication link to the remote medical call center, wherein remote practitioner accesses the audio signals; andvideoconferencing hardware via which the remote practitioner in the medical call center videoconferences with the patient in the cabin to diagnose symptoms of the patient. 2. The tele-health services cabin of claim 1, wherein the motorized seat back comprises an actuator that is remotely controllable from the medical call center via the communication link to move the plurality of sensors. 3. The tele-health services cabin of claim 1, wherein at any given moment, only one stethoscope sensor of the plurality of stethoscope sensors is energized to transmit audio signals of the patient's lungs to the medical call center. 4. The tele-health services cabin of claim 1, further comprising a height measurement device that comprises an ultrasonic sensor. 5. The tele-health services cabin of claim 4, wherein the ultrasonic sensor is remotely controlled from the medical call center. 6. The tele-health service cabin of claim 4, wherein the ultrasonic sensor is embedded in a portion of the ceiling above the patient chair. | VIDEOKALL, INC. | A61B005/00 A61B007/00 A61B007/04 G06F019/00 G06Q010/10 G06Q050/22