## Sheet1
公告(開)號 | KindCode | 公告(開)日 | 名稱 | 申請日 | 摘要 | 申請範圍 | 專利權人 | IPC
US08948846 | B2 | 2015-02-03 | Optical coherence tomography systems and methods | 2008-09-18 | In general, in one aspect, the invention features a method that includes using an optical coherence tomography system to acquire a plurality of frames of a sample where each frame includes optical information about the composition of the sample through a section of the sample. The method further includes averaging over two or more of the frames to provide an image of the section of the sample where successive frames of the two or more frames are acquired with a time lapse of 0.05-0.7 seconds. Embodiments of the method may have unique advantages for endoscopic subcellular imaging. For example, they can enable subcellular imaging with low-NA optics (e.g., NA=0.25 or less) while providing morphological imaging of the underlying tissue up to 0.6 mm without focal tracking. | 1. A method, comprising: obtaining a tissue sample exhibiting intracellular motion;using an optical coherence tomography system to acquire a plurality of frames of the tissue sample, each frame comprising optical information about the composition of the sample through a section of the sample acquired over an acquisition interval t; andselecting a time lapse interval for averaging over at least two of the frames, such that the time lapse τ between the at least two frames is selected based on an extent of the intracellular motion of the tissue sample;wherein τ is sufficiently long to reduce speckle noise in images acquired using the optical coherence tomography system due to the intracellular motion, and sufficiently short to reduce image resolution deterioration in images acquired using the optical coherence tomography system; andaveraging over the at least two frames to provide an image of the section of the sample. 2. The method of claim 1, wherein the averaging is over three or more frames to provide the image. 3. The method of claim 1, wherein the tissue sample is a living tissue sample while the frames are acquired. 4. The method of claim 1, wherein acquiring each frame comprises directing test radiation onto the sample, collecting test radiation scattered by the sample, and combining the collected test radiation with reference radiation, the test and reference radiation being produced by a common source. 5. The method of claim 4, wherein the common source comprises a laser. 6. The method of claim 4, wherein the common source comprises a light emitting diode. 7. The method of claim 4, wherein the test and reference radiation are directed along different paths prior to being combined, and an optical path length difference between at least some of the test and reference radiation is zero. 8. The method of claim 4, wherein the test and reference radiation is low-coherence radiation. 9. The method of claim 4, wherein the test and reference radiation is broadband radiation. 10. The method of claim 4, wherein directing the test radiation onto the sample comprises focusing the test radiation onto the sample. 11. The method of claim 4, wherein the test radiation is focused using an objective lens consisting of an achromatic doublet. 12. The method of claim 4, wherein the test and reference radiation are directed along the different paths using an interferometer. 13. The method of claim 12, wherein the interferometer is a Michelson interferometer. 14. The method of claim 4, wherein acquiring each frame comprises varying an optical path length of the reference radiation path. 15. The method of claim 14, wherein the optical path length of the test radiation is held constant while the optical path length of the reference radiation is varied. 16. The method of claim 14, wherein acquiring each frame comprises scanning the test radiation across a portion of the sample and varying the optical path length of the reference radiation path for eac... | The Research Foundation of State University of New York | A61B005/05 A61B005/00 G01N021/47 G02B003/00 G02B013/22
US08951191 | B2 | 2015-02-10 | Apparatus for detecting body condition | 2005-11-04 | An apparatus for detecting body condition has a communication unit capable of being worn by the body to be detected. The communication unit includes at least one sensor for detecting a signal indicative of the body condition. The apparatus has also a pickup coil of a component of a mobile phone arranged to operate as an inductive antenna for receiving the signal from the communication unit so that said pickup coil is further operable for said component in order to operate the mobile phone. An existing coil in the mobile phone is used for receiving the signal indicative of the body condition from the detector telemetrically. Therefore there is no need to add new components. Existing component can thus be used to detect the signal telemetrically at the mobile phone. | 1. A system for detecting a body condition, comprising: a communication unit including at least one sensor, the communication unit being configured to being worn by a user;a mobile device comprising, a component configured to operate based on one or more signals, the one or more signals including one or more signals related to the body condition and one or more signals unrelated to the body condition, anda pickup coil of the component, the pickup coil being configured to operate as an inductive antenna for receiving a first signal indicative of the body condition from the communication unit; anda signal detection system configured to separate the received first signal from among the one or more signals unrelated to the body condition. 2. The system according to claim 1, wherein the pickup coil is further configured to operate the component in order to operate the mobile device, and operation of the mobile device creates the one or more unrelated signals from sources unrelated to the body condition. 3. The system according to claim 1, wherein the component comprises a vibramotor of the mobile device and the pickup coil is from the vibramotor. 4. The system according to claim 1, wherein the component comprises a loudspeaker of the mobile device and the pickup coil is from the loudspeaker. 5. The system according to claim 1, wherein the communication unit including the at least one sensor comprises a biosensor measurement detection device. 6. The system according to claim 5, wherein the biosensor measurement detection device is attachable to a wrist of the user. 7. The system according to claim 6, wherein the biosensor measurement detection device comprises a wrist watch. 8. The system according to claim 5, wherein the biosensor measurement detection device is attachable to a chest of the user. 9. The system according to claim 8, wherein the biosensor measurement detection device comprises a belt. 10. The system according to claim 5, wherein the biosensor measurement detection device includes a user interface configured to display information relating to the mobile device, the information being received from the mobile device. 11. The system according to claim 10, wherein the information comprises caller identification information. 12. The system according to claim 1, wherein the first signal is transmitted inductively between the communication unit and the pickup coil. 13. The system according to claim 1, wherein the system further comprises an amplifier for amplifying the received first signal. 14. The system according to claim 1, wherein the system further comprises signal detection means for processing the first signal so that the body condition is indicated. 15. The system according to claim 1, wherein the system further comprises a user interface of the mobile device for presenting the detected body condition. 16. The system according to claim 1, wherein the pickup coil is further configured to inductively receive a second signa... | Nokia Corporation | A61B005/00 H04M011/00 A61B005/02
US08956307 | B2 | 2015-02-17 | Blood collection set, sampling holder, and needlestick-preventive needle cover | 2010-06-28 | An object is to provide a blood collection set configured such that a sampling holder and a needlestick-preventive needle cover are more difficult to disengage from each other than conventional. A blood collection set (500) includes a sampling holder (100) and a needlestick-preventive needle cover (200). The sampling holder (100) includes a tubular body (110), a lid (130), and a fitting portion (140) having a circumferential rib as a rib portion and a catching portion. The needlestick-preventive needle cover (200) includes an engaging portion (250) that is engageable with the catching portion of the sampling holder (100). | 1. A blood collection set comprising: a sampling holder comprising a tubular body having an opening portion, a lid configured to open and close the opening portion of the tubular body, and a fitting portion provided on a surface of the lid on a side of the lid that is opposite to the tubular body; anda tubular needlestick-preventive needle cover configured to fit into the fitting portion, wherein the tubular needlestick-preventive needle cover is opened at both ends, and configured to accommodate a blood collection needle therein,wherein the fitting portion comprises:a rib portion protruding from the surface of the lid that is opposite to the tubular body;a catching portion comprising at least one protrusion provided on the rib portion,wherein the tubular needlestick-preventive needle cover comprises an engaging portion configured to engage with the catching portion, andthe fitting portion further comprises at least one hole provided in a boundary portion between the rib portion and the surface of the lid on the side opposite to the tubular body and at a position directly adjacent to the at least one protrusion,wherein the at least one protrusion comprises a plurality of protrusions and the at least one hole comprises a plurality of holes corresponding to the plurality of protrusions. 2. The blood collection set according to claim 1, wherein the rib portion comprises a circumferential rib, andthe plurality of protrusions are arranged symmetrically with respect to an imaginary line perpendicular to a central axis of the circumferential rib. 3. The blood collection set according to claim 1, wherein a distal end of the catching portion extends toward a surface of the lid on a side of the tubular body. 4. The blood collection set according to claim 1, wherein a click portion is provided on an end portion of the lid; anda click engaging portion engaging with the click portion is provided near the opening portion of the tubular body. 5. A sampling holder comprising: a tubular body comprising an opening portion, a lid configured to open and close the opening portion of the tubular body, a hinge via which the lid is connected to the tubular body, and a fitting portion provided on a surface of the lid on a side of the lid that is opposite to the tubular body,wherein the fitting portion comprises:a rib portion protruding from the surface of the lid that is opposite to the tubular body; anda catching portion comprising at least one protrusion provided on the rib portion andat least one hole provided in a boundary portion the rib portion and the surface of the lid on the side opposite to the tubular body and at a position directly adjacent to the at least one protrusion,wherein a central portion of the surface of the lid that is opposite to the tubular body is a flat planar surface configured to close the opening of the tubular body,wherein the at least one protrusion comprises a plurality of protrusions and the at least one hole comprises a plurality of... | Kawasumi Laboratories, Inc. | A61B005/00 B65D081/00 A61B005/15 A61B005/151 A61B005/153 A61B005/154 A61M001/02
US08948851 | B2 | 2015-02-03 | Method and apparatus for depth-resolved fluorescence, chromophore, and oximetry imaging for lesion identification during surgery | 2009-12-04 | A tomographic fluorescent imaging device for imaging fluorophores in biological tissues has a scanned laser for scanning the tissue and a camera for receiving light from the biological tissue at an angle to the beam at a second wavelength ten or more nanometers greater in wavelength than the wavelength of the laser. Use of both intrinsic and extrinsic fluorophores is described. Images are obtained at each of several positions of the beam. An image processing system receives the series of images, models a path of the beam through the tissue, and determines depth of fluorophore in tissue from intersections of the modeled path of the beam and the path of the received light. The laser is of 600 nm or longer wavelength, to provide penetration of tissue. The imaging device is used during surgery to visualize lesions of various types to ensure complete removal of malignant tumors. An alternative embodiment uses differences in intensity of fluorescent radiation from tissue as observed at different wavelengths to determine depth of fluorophore in tissue. An embodiment operates at multiple wavelengths to construct tomographic images of chromophores, such as hemoglobin, and is capable of dynamic imaging. | 1. A tomographic fluorescent imaging device for imaging fluorophores in biological tissues comprising: a light source configured to provide a beam of light, the beam of light having wavelength near a first stimulus wavelength;a scanner configured to scan the beam of light across biological tissues;a lens configured to collect light from the biological tissues, the light from the biological tissues being received at an angle to the beam of light;a first electronic camera system configured to capture a series of images, the series of images comprising stimulus wavelength images at a plurality of positions of the beam of light and fluorescence emission images at a plurality of positions of the beam of light, the fluorescence emission images captured using light at a second wavelength collected by the lens and passed by a first filter configured to block light of the first stimulus wavelength;at least a second optical electronic camera, the system being configured to generate a stereoscopic pair of images of the biological tissues using two electronic cameras, the two electronic cameras including the second electronic camera;an image processing system configured to compute a three-dimensional model of a surface of the biological tissues from the stereoscopic pair of images;wherein the image processing system is configured to use the three-dimensional model of the surface in constructing a model of transmission of the beam of light through the biological tissues;wherein the image processing system is configured to fit absorbance parameters of the model of transmission of the beam of light to the stimulus wavelength images;wherein the image processing system is further configured to derive images representing a three-dimensional distribution of fluorophore in the biological tissues from the series of fluorescence emission images by fitting fluorophore concentration parameters for each of a plurality of voxels of the model of transmission of the beam of light through the tissues to the fluorescence emission images, and generating tomographic images representing the three-dimensional distribution of fluorophore from the fitted fluorophore concentration parameters of the voxels of the model. 2. The imaging device of claim 1 wherein the first stimulus wavelength has a wavelength of at least six hundred nanometers. 3. The imaging device of claim 1 wherein the beam is a fan beam. 4. The imaging device of claim 1 wherein the beam is a spot beam. 5. The imaging device of claim 1 wherein the fluorescence emission images and the stimulus wavelength images are time resolved. 6. The imaging device of claim 1 further comprising a filter for blocking light of the first stimulus wavelength and passing light of the second wavelength, and wherein the fluorescence emission images are obtained from light passed through the filter. 7. The imaging device of claim 1, further comprising a monochromatic flood illuminator for inducing fluorescent light emission by fluoro... | The Trustees of Dartmouth College | A61B006/00 A61B006/02 A61B005/00 G02B021/00 G02B021/16 A61B019/00
US08954129 | B1 | 2015-02-10 | Wearable for acquisition of resting multi-lead ECG | 2011-09-10 | An electrode wearable or harness permits for easy, quick, and unsupervised administration or self-administration of a resting 12-or-more-lead ECG. Various advantageous features of the electrode wearable or harness include: inflatable or padded cushions at the lateral sides of the torso that function to press LA and RA electrodes mounted on the cushions against the downward-resting arms of the subject, permitting good electrode abutment with distal electrode placement without the need for adhesives, straps, bands, bracelets, or gloves on the arms; padding over the sternum to avoid tenting in the V1, V2, V3 and V3R electrodes whenever present, easy-to-don, one-piece design with an adjustable single point of connection and an adjustable shoulder strap; Lund or modified Lund placement; dry electrodes; and various other features. Methods of use are also described. | 1. A wearable for administration or self-administration of a resting 12-or-more-lead ECG from full or reduced electrode sets, of a subject having arms and a body, the wearable comprising: a thin flexible electrode support adapted to be worn only about the subject's torso and having an inside in contact with the subject's torso and an outside, the support further supporting a plurality of electrodes, including at least one precordial electrode and LA, RA, and LL electrodes, andelectrode-supporting cushions attached to or integral to the outside of the electrode support with the LA and RA electrodes attached to or integrated into the electrode-supporting cushions, the cushions placed on the electrode support such that pressure is exerted by the cushions upon the arms when the arms are placed in contact with the cushions directed downwardly in either a sideward, backward or forward direction, the pressure being sufficient to make the cushion-mounted LA and RA electrodes contact with the medial, posterior or anterior surfaces of the arms without substantial muscular exertion on the part of the subject to press the arms into the cushion-mounted LA and RA electrodes. 2. The wearable of claim 1, wherein the electrodes are dry electrodes. 3. The wearable of claim 1, wherein the wearable comprises at least one adjustable shoulder strap. 4. The wearable of claim 1, wherein the wearable is configured to be fastened about the subject's torso only by no more than one point of connection/disconnection. 5. The wearable of claim 4, comprising one point of connection/disconnection, said point of connection/disconnection comprising a fastener of adjustable length to resize or adjust tightness so as to provide a good fitting of the wearable to the subject. 6. The wearable of claim 1, wherein the LA, RA and LL electrodes are arranged according to a Lund or modified Lund electrode placement scheme. 7. The wearable of claim 1, wherein the wearable further comprises electronic components embedded in the thin flexible electrode support that amplify, digitize, multiplex, store, and/or transmit signals from the electrodes, and said electronic components also mechanically function, along with padding in the thin flexible electrode support, to supply pressure on electrodes including the at least one precordial electrode, against the chest. 8. A wearable for administration or self-administration of a resting 12-or-more-lead ECG from full or reduced electrode sets, of a subject having a chest having a sternum, the wearable comprising: a thin flexible electrode support adapted to be only worn upon a subject's torso having an inside in contact with the subject's torso and an outside, the support further supporting a plurality of electrodes, including at least one precordial electrode and LA, RA, and LL electrodes, each electrode having a respective placement site, the thin flexible electrode support comprising padding in the thin flexible support over the sternum such th... | - | A61B005/0408 A61B005/00
US20150038813 | A1 | 2015-02-05 | PHOTOACOUSTIC DIAGNOSIS DEVICE, METHOD, PROGRAM AND RECORDING MEDIUM | 2013-05-02 | A photoacoustic diagnosis device that diagnoses a state of a skin of a human body, includes a pulsed light source, an electric signal converter, a blood distribution obtaining section, and a diagnosis section. The pulsed light source generates a pulsed light. The electric signal converter receives a photoacoustic wave generated at the skin by the pulsed light and converts the photoacoustic wave into an electric signal. The blood distribution obtaining section obtains distribution of blood in the skin based on the electric signal. The diagnosis section diagnoses a state of the skin based on a result obtained by the blood distribution obtaining section. | 1. A photoacoustic diagnosis device that diagnoses a state of a skin of a human body, comprising: a pulsed light source that generates a pulsed light;an electric signal converter that receives a photoacoustic wave generated at the skin by the pulsed light and converts the photoacoustic wave into an electric signal;a blood distribution obtaining section that obtains distribution of blood in the skin based on the electric signal; anda diagnosis section that diagnoses a state of the skin based on a result obtained by the blood distribution obtaining section. 2. The photoacoustic diagnosis device according to claim 1, wherein the diagnosis section diagnoses the state of the skin based on a distribution of blood in an epidermis or a dermis of the skin. 3. The photoacoustic diagnosis device according to claim 2, wherein the diagnosis section diagnoses a burn based on the distribution of the blood in the epidermis or dermis of the skin. 4. The photoacoustic diagnosis device according to claim 2, wherein the diagnosis section diagnoses gangrene based on the distribution of the blood in the epidermis or dermis of the skin. 5. The photoacoustic diagnosis device according to claim 2, wherein the diagnosis section diagnoses decubitus based on the distribution of the blood in the epidermis or dermis of the skin. 6. The photoacoustic diagnosis device according to claim 1, wherein the pulsed light has two or more kinds of wavelength components, and the diagnosis section diagnoses a state of a substance existing in the skin based on the electric signal corresponding to each wavelength component. 7. The photoacoustic diagnosis device according to claim 6, wherein the substances existing in the skin are oxygenated hemoglobin and deoxygenated hemoglobin. 8. The photoacoustic diagnosis device according to claim 1, further comprising a display section that displays a result obtained by the blood distribution obtaining section. 9. The photoacoustic diagnosis device according to claim 1, wherein the pulsed light source is a fiber laser. 10. A photoacoustic diagnosis method with using a photoacoustic diagnosis device that diagnoses a state of a skin of a human body, having a pulsed light source that generates a pulsed light, and an electric signal converter that receives a photoacoustic wave generated at the skin by the pulsed light and converts the photoacoustic wave into an electric signal, said method comprising: a blood distribution obtaining step that obtains distribution of blood in the skin based on the electric signal; anda diagnosis step that diagnoses a state of the skin based on a result obtained by the blood distribution obtaining step. 11. A program of instructions for execution by a computer to perform a photoacoustic diagnosis process with using a photoacoustic diagnosis device that diagnoses a state of a skin of a human body, having a pulsed light source that generates a pulsed light, and an electric signal converter that receives a photoacoust... | - | A61B005/00 A61B005/145
US08961932 | B2 | 2015-02-24 | “Micro-patch” for assessment of the local microvasculature and microcirculatory vasoreactivity | 2008-03-31 | A method for interrogating the microcirculation of a subject for use in characterizing function in health and disease, monitor changes in microcirculation over time, and identify responses in microcirculation to potentially harmful or beneficial interventions. The method includes delivering a study agent to a study surface for trans-surface delivery to the microvasculature of the subject and monitoring the microvasculature of the subject in the area of the study surface. A system is also provided which includes a micro-patch for delivery of study agent to a study surface for trans-surface delivery to the microvasculature of the subject and a monitoring probe for monitoring the microvasculature of the subject in the area of the study surface. | 1. A method for assessing local microvasculature and local microcirculatory vasoreactivity of a patient or research subject by selective noninvasive and nondisturbing monitoring of local microvasculature and local microcirculatory vasoreactivity at an accessible site to noninvasive and nondisturbing trans-surface delivery of a study agent with a known microvascular effect in normal subjects, comprising: noninvasively delivering a vasoactive study agent to skin of the subject for trans-surface delivery to the microvasculature of the subject, including arterioles, capillaries, venules or to neural structures which selectively innervate microvascular components, in a non-iontophoretic manner to exclusively affect local microvascular vasoreactivity without systemic effects or changes, wherein the step of delivering includes application of a micro-patch containing the study agent to the skin of the subject, the micro-patch containing the study agent selectively affecting the microvasculature at the skin of the subject without potential for confounding influence as a consequence of impact of the study agent on remote sites or on systemic cardiovascular indices, wherein the vasoactive study agent is acetylcholine delivered in an amount equivalent to &lt;0.25 ml of 1% or nitroglycerin delivered at a rate of 0.008 mg/hr;determining the subject's microvascular responsiveness by measuring changes in microvascular perfusion that are limited to the microvasculature in the area of the skin of the subject beneath the micro-patch;ensuring that drug delivery does not induce alterations in measurements by delivery to remote sites or by systemic effects wherein this is accomplished by real-time monitoring of heart rate, blood pressure, or flow at other sites or such monitoring has been used to establish parameters for delivery of said agent below those which might induce said confounding changes; andassessing local microvasculature and local microcirculatory vasoreactivity based upon the steps of delivering, determining, and ensuring. 2. The method according to claim 1, wherein the micro-patch includes a transparent backing, the study agent to be delivered, and a protective cover member. 3. The method according to claim 1, wherein the micro-patch includes a transparent backing, a carrier vehicle in which the study agent is encapsulated and a protective cover member. 4. The method according to claim 1, wherein the micro-patch includes mini-projections. 5. The method according to claim 1, wherein the micro-patch includes reverse projections that extend into the micro-patch to open up channels for delivery of the study agent. 6. The method according to claim 1, further including studying microcirculation at multiple sites. 7. The method according to claim 6, wherein the probe is laser Doppler flowmetry probe. 8. The method according to claim 6, wherein the probe is mounted upon a probe holder for selective movement of the probe relative to the probe holder. 9.... | - | A61K051/00 A61K031/04 A61B005/026 A61K031/221 A61B005/00
US08958863 | B2 | 2015-02-17 | Distributed medical sensing system and method | 2012-09-21 | A distributed medical sensing system including a first hub configured to receive first medical characteristic data from a first body sensing device, the first body sensing device being located in a first sterile field and a second hub configured to receive second medical characteristic data from a second body sensing device, the second body sensing device being located in a second sterile field spaced from the first sterile field. The system also includes a computing device outside of the first and second sterile fields and communicatively coupled to the first and second hubs, the computing device configured to receive the first and second medical characteristic data from the respective first and second hubs, process the first and second medical characteristic data, and transmit the processed first and second medical characteristic data to the respective first and second hubs. | 1. A distributed medical sensing system comprising: a first hub configured to be concurrently communicatively coupled to a first plurality of medical instruments associated with a first sterile field, the first plurality of medical instruments including a first body sensing device and a second body sensing device, the first and second body sensing devices being associated with different medical modalities, the first hub receiving first medical characteristic data from the first body sensing device and receiving second medical characteristic data from the second body sensing device;a first bedside controller communicatively coupled to the first hub and configured to provide user control of the first and second body sensing devices, the first bedside controller being associated with the first sterile field, wherein the first bedside controller includes a touch screen display configured to provide a first graphical user interface (GUI) corresponding to at least one of the first and second body sensing devices such that a first aspect of a medical workflow associated with the first sterile field is controllable with a user input via the first GUI, and wherein the first GUI is automatically provided in response to at least one of the first and second body sensing devices being communicatively coupled to the first hub;a first control room controller communicatively coupled to the first hub and disposed outside of the first sterile field, wherein the first control room controller is configured to provide a second GUI such that a second aspect of the medical workflow associated with the first sterile field is controllable with a user input via the second GUI, wherein the first bedside controller and the first control room controller are configured to simultaneously control the first and second aspects of the medical workflow in the first sterile field in response to respective first and second user inputs associated with the first and second aspects of the medical workflow, wherein the first and second aspects of the medical workflow are different and selected from the group consisting of: data acquisition, border tracing, co-registration, and selecting diagnostic data for display;a second hub configured to be concurrently communicatively coupled to a second plurality of medical instruments associated with a second sterile field spaced from the first sterile field, the second plurality of medical instruments including a third body sensing device and a fourth body sensing device, the third and fourth body sensing devices being associated with different medical modalities, the second hub receiving third medical characteristic data from the third body sensing device and receiving fourth medical characteristic data from the fourth body sensing device;a second bedside controller communicatively coupled to the second hub and configured to provide user control of the third and fourth body sensing devices, the second bedside controller being associated with the ... | Volcano Corporation | A61B005/05 G06Q050/22 A61B008/00 A61B005/00
US10622110 | B2 | 2020-04-14 | Framework for personalization of coronary flow computations during rest and hyperemia | 2013-03-13 | Embodiments relate to non-invasively determining coronary circulation parameters during a rest state and a hyperemic state for a patient. The blood flow in the coronary arteries during a hyperemic state provides a functional assessment of the patient's coronary vessel tree. Imaging techniques are used to obtain an anatomical model of the patient's coronary tree. Rest boundary conditions are computed based on non-invasive measurements taken at a rest state, and estimated hyperemic boundary conditions are computed. A feedback control system performs a simulation matching the rest state utilizing a model based on the anatomical model and a plurality of controllers, each controller relating to respective output variables of the coronary tree. The model parameters are adjusted for the output variables to be in agreement with the rest state measurements, and the hyperemic boundary conditions are accordingly adjusted. The hyperemic boundary conditions are used to compute coronary flow and coronary pressure variables. | 1. A method of non-invasively determining coronary circulation parameters during a hyperemic state for a patient, the method comprising: obtaining an image of an anatomical framework of the patient through an image acquisition device;obtaining an anatomical model of a coronary tree of the patient based on the anatomical image;determining rest boundary conditions of the patient based on non-invasive measurements taken at a rest state, wherein the rest boundary conditions include a rate-pressure product, a flow through a particular vessel outlet, and terminal resistances;computing hyperemic boundary conditions of the patient, wherein the hyperemic boundary conditions of the patient are a product of a total coronary resistance index and the rest boundary conditions of the patient;adjusting the anatomical model to match the rest state by iteratively generating simulated values of flow and pressure until the simulated values match the rest boundary conditions, wherein parameters of the anatomical model are adjusted during each iteration using a plurality of controllers, each controller corresponding to a different output variable of the coronary tree; wherein a first controller of the plurality of controllers is a Proportional Integral (PI) controller that calculates coronary resistance of the coronary tree, and wherein a second controller of the plurality of controllers is a Proportional Integral Derivative (PID) controller that calculates a difference between an initial left ventricle volume and a dead volume;adjusting the hyperemic boundary conditions based on the adjustments to the anatomical model;performing a flow computation corresponding to the hyperemic state using the adjusted anatomical model; andproviding a report identifying one or more results of the flow computation that includes a functional assessment of the patient's coronary tree and coronary flow reserve parameters. 2. The method of claim 1, wherein the anatomical model of the coronary tree of the patient is obtained via at least one of a CT scan, an MRI scan, an angiography scan, an ultrasound scan, and a cardiac perfusion scan. 3. The method of claim 1, wherein the non-invasive measurements taken at a rest state comprise one or more of heart rate, systolic blood pressure, and diastolic blood pressure. 4. The method of claim 1, wherein the rest boundary conditions of the patient comprise terminal resistance and capacitance values at vessel outlets during the rest state. 5. The method of claim 4, wherein the rest boundary conditions of the patient based on the terminal resistance and capacitance values at vessel outlets during the rest state are adjusted using information from a cardiac perfusion exam. 6. The method of claim 1, wherein the hyperemic boundary conditions of the patient based on the terminal resistance and capacitance values at vessel outlets during the hyperemic state are adjusted using information from a cardiac perfusion exam. 7. A feedback control system for... | Siemens Healthcare GmbH | G16H050/50 A61B005/024 A61B005/026 A61B005/02 A61B005/021 A61B005/055 A61B006/00 A61B005/022 A61B006/03 A61B008/08
US09730336 | B2 | 2017-08-08 | System for manufacturing a swallowable sensor device | 2014-10-16 | Methods and systems for manufacturing a swallowable sensor device are disclosed. Such a method includes mechanically coupling a plurality of internal components, wherein the plurality of internal components includes a printed circuit board having a plurality of projections extending radially outward. A cavity is filled with a potting material, and the mechanically coupled components are inserted into the cavity. The cavity may be pre-filled with the potting material, or may be filled after the mechanically coupled components have been inserted therein. A distal end of each projection abuts against a wall of the cavity thereby preventing the potting material from covering each distal end. The cavity is sealed with a cap causing the potting material to harden within the sealed cavity to form a housing of the swallowable sensor device, wherein the distal end of each projection is exposed to an external environment of the swallowable sensor device. | 1. A system for manufacturing a swallowable sensor device, comprising: means for mechanically coupling a plurality of internal components of the swallowable sensor device, wherein the plurality of internal components includes a printed circuit (PC) board having a plurality of projections extending radially outward;means for filling a cavity with a potting material;means for inserting the mechanically coupled components into the cavity, a distal end of each projection abutting against a side wall of the cavity thereby preventing the potting material from covering the distal end of each projection; andmeans for sealing the cavity with a cap, wherein the potting material hardens within the sealed cavity to form a housing of the swallowable sensor device such that the distal end of each projection is exposed to an external environment of the swallowable sensor device. 2. The system of claim 1, wherein the means for filling the cavity comprises means for filling the cavity with the potting material before inserting the mechanically coupled components therein. 3. The system of claim 1, wherein the means for filling the cavity comprises means for filling the cavity with the potting material after inserting the mechanically coupled components therein. 4. The system of claim 1, wherein the means for mechanically coupling the plurality of internal components comprises a post. 5. The system of claim 4, wherein a first end of the post abuts against a base of the cavity and a second end of the post abuts against the cap thereby preventing the potting material from covering the first and second ends of the post. 6. The system of claim 5, further comprising: means for providing a voltage between the first and second ends of the post to test operability of the swallowable sensor device. 7. The system of claim 4, wherein the post provides an electrical coupling between the plurality of internal components. 8. The system of claim 4 wherein the post comprises a transducer configured to convert electrical energy to mechanical energy. 9. The system of claim 4, wherein the plurality of internal components are annularly-shaped and mechanically coupled by the post along a common central axis. 10. The system of claim 1, wherein at least one of the projections comprises an electrode, and the system further comprises means for electrically coupling a sensor to the electrode. 11. The system of claim 1, wherein at least one of the projections comprises a hollow tubing coupled to a container, wherein the container is included inside the housing of the swallowable sensor device. 12. The system of claim 1, wherein the plurality of internal components includes a battery. 13. The system of claim 1, wherein the plurality of internal components includes a transducer that is configured to convert electrical energy to mechanical energy. | Innurvation, Inc. | B23P019/00 H05K003/36 A61B001/00 A61B001/04 A61B005/07 H05K001/14
US09339233 | B2 | 2016-05-17 | Medical implantable lead with fixation detection | 2014-10-20 | A lead has an electrically controlled switch at a proximal end of a rotatable shaft. The electrically controlled switch has a first configuration to electrically connect a first electric conductor to a second electric conductor for electrically activating the pin and has a second configuration to electrically connect the first electric conductor to the rotatable shaft for electrically activating the helix. Proper fixation of the helix to an organ is determined by switching the electrically controlled switch to the first configuration to render the pin electrically active and to electrically deactivate the helix. Upon determination of proper fixation of the helix to the organ, the electrically controlled switch is switched to the second configuration to render the helix electrically active and to electrically deactivate the pin. | 1. A medical implantable lead adapted to be implanted into a human or animal body to monitor and/or control an organ inside the body, the lead comprising: an intermediate flexible lead part;a connector at a proximal portion of the intermediate flexible lead part;a tubular header at a distal portion of the intermediate flexible lead part;a rotatable shaft disposed within the tubular header, wherein the rotatable shaft is extendably and retractably arranged relative to the tubular header, and wherein the rotatable shaft has a passageway longitudinally extending from a proximal end to a distal end of the rotatable shaft;a first electric conductor electrically coupled to the connector;a helix at the distal end of the rotatable shaft, wherein the helix is electrically coupled to the rotatable shaft, and wherein the helix is configured for fixation to the organ upon rotation and extension of the rotatable shaft;a pin disposed partially within the central passageway at the distal end of the rotatable shaft, the pin being electrically insulated from the rotatable shaft;a second electric conductor disposed within the passageway of the rotatable shaft, the second electric conductor being electrically insulated from the rotatable shaft, and the second electric conductor coupled to the pin; anda mechanically controlled switch at the proximal end of the rotatable shaft, the mechanically controlled switch having a first configuration to electrically connect the first electric conductor to the second electric conductor for electrically activating the pin and having a second configuration to electrically connect the first electric conductor to the rotatable shaft for electrically activating the helix;wherein proper fixation of the helix to the organ is determined by switching the mechanically controlled switch with a stylet to the first configuration to render the pin electrically active and to electrically deactivate the helix; andwherein upon determination of proper fixation of the helix to the organ, the mechanically controlled switch is switched to the second configuration by removing the stylet to render the helix electrically active and to electrically deactivate the pin. 2. The medical implantable lead of claim 1, wherein a proximal end of the second electric conductor is coupled to the mechanically controlled switch and the distal end of the second electric conductor is coupled to the pin. 3. The medical implantable lead of claim 1, wherein the pin is coaxially arranged in relation to the helix and projects distally from a distal end of the rotatable shaft. 4. The medical implantable lead of claim 1, wherein the pin is separate from the helix. 5. The medical implantable lead of claim 1, wherein the pin is adapted to penetrate into tissue of the organ. 6. The medical implantable lead of claim 1, wherein a longitudinal length of the pin is less or equal to half a longitudinal length of the helix. 7. The medical implantable lead of claim 1, wherein th... | ST. JUDE MEDICAL AB | A61N001/00 A61B005/04 A61B005/00 A61N001/05
US09398935 | B2 | 2016-07-26 | Robotic imaging system | 2014-08-22 | A robotic imaging system has at least one robotic imaging arm that includes a free-space optics subsystem. The free-space optics is capable of conveying an excitation light signal through the robotic imaging arm to an optical end effector at the distal end thereof while maintaining coaxial alignment between the optical axis and the robotic skeleton. The free-space optics is also capable of maintaining linear polarization of the light signal. | 1. A robotic imaging system comprising: a first robotic imaging arm including:(a) a first robotic arm having two rotational degrees of freedom; and(b) a first free-space optical subsystem disposed in the first robotic arm, wherein the first free-space optical subsystem is configured to convey a first light signal through the first robotic arm to a first optical end effector at a distal end thereof, and wherein elements of the first free-space optical system maintain polarization of the first light signal while being conveyed through the first robotic arm. 2. The robotic imaging system of claim 1, wherein the first robotic arm has a first robotic axis, and wherein the first optical end effector has a first objective tip, and further wherein the first objective tip is aligned with the first robotic axis. 3. The robotic imaging system of claim 2, wherein the first optical end effector further includes a half pentaprism. 4. The robotic imaging system of claim 2, wherein the first robotic arm is characterized by kinematics that defines a remote center of motion that is coincident with the first objective tip. 5. The robotic imaging system of claim 1, wherein the first free-space optical subsystem is operative for two-photon imaging. 6. The robotic imaging system of claim 1, further comprising a second robotic imaging arm, wherein the second robotic imaging arm includes: (a) a second robotic arm having two rotational degrees of freedom; and(b) a second free-space optical subsystem disposed in the second robotic arm, wherein the second free-space optical subsystem is configured to convey a second light signal through the second robotic arm to a second optical end effector at a distal end thereof, and further wherein elements of the second free-space optical system maintain polarization of the second light signal while being conveyed through the second robotic arm. 7. The robotic imaging system of claim 6 wherein the first light signal has a first wavelength and the second light signal has a second wavelength and wherein the first wavelength and the second wavelength are different from one another. 8. The robotic imaging system of claim 6 wherein: (a) the first robotic arm is characterized by a first field-of-view and the second robotic arm is characterized by a second field-of-view;(b) the first optical end effector conveys the first light signal to a first location on a three-dimensional sample and the second optical end effector conveys the second light signal to a second location on the three-dimensional sample; and(c) the first location is outside the second field-of-view and the second location is outside the first field-of-view. 9. The robotic imaging system of claim 1 wherein the first optical end effector conveys the first light signal to a first location on a three-dimensional sample and receives light from the first location and couples it into a first collector. 10. The robotic imaging system of claim 1 wherein the first free-space o... | The Board of Trustees of the Leland Stanford Junior University | A61B006/00 A61B019/00 A61B005/00 A61B001/00
US09390312 | B2 | 2016-07-12 | Systems, methods, and devices for assessing microbiota of skin | 2013-08-23 | Devices, systems, and methods for assessing microbiota of skin are described which include: a skin-covering material with an inner surface conforming in shape to a topography of a skin surface and including a microbe-capture region; an image-capture device to capture a least one image of the inner surface of the skin-covering material and to transform the captured at least one image into a digital output including information associated with at least one property and a spatial distribution of at least one type of microbe bound to the microbe-capture region; and a computing device including circuitry configured to receive the digital output from the image-capture device, compare the at least one property of the at least one type of microbe with a database of reference microbe properties, and generate a digital profile including the at least one property and the spatial distribution of the at least one type of microbe bound to the microbe-capture region of the skin-covering material. | 1. A system for assessing microbiota of skin comprising: a skin-covering material having an inner surface and an outer surface, the inner surface substantially conforming in shape to a topography of a skin surface of an individual and including a microbe-capture region;an image-capture device including circuitry to capture at least one image of the inner surface of the skin-covering material and to transform the captured at least one image into a digital output including information associated with at least one property and a spatial distribution of at least one type of microbe bound to the microbe-capture region; anda computing device including a processor, the computing device operably coupled to the image-capture device and including circuitry configured to receive the digital output from the image-capture device including the information associated with the at least one property and the spatial distribution of the at least one type of microbe bound to the microbe-capture region;compare the at least one property of the at least one type of microbe with a database of reference microbe properties; andgenerate a digital profile including the at least one property and the spatial distribution of the at least one type of microbe bound to the microbe-capture region of the skin-covering material. 2. The system of claim 1, wherein the digital profile includes an identification of the at least one type of microbe bound to the microbe-capture region based on comparison of the at least one property of the at least one type of microbe with the database of reference microbe properties. 3. The system of claim 1, wherein the skin-covering material includes at least one registration mark to register the skin-covering material to at least one landmark on the skin surface of the individual. 4. The system of claim 1, wherein the skin-covering material includes one or more tearable lines of perforations. 5. The system of claim 1, wherein the skin-covering material includes a mouthpiece. 6. The system of claim 5, wherein one or more surfaces of the mouthpiece substantially conform in shape to the topography of at least a portion of a mouth region of an individual. 7. The system of claim 1, wherein the skin-covering material includes a pre-formed skin-covering material. 8. The system of claim 7, wherein the inner surface of the pre-formed skin-covering material is personalized to substantially conform in shape to the topography of the skin surface of the individual. 9. The system of claim 1, wherein the skin-covering material includes a peelable skin-covering material. 10. The system of claim 1, wherein the microbe-capture region forms a separate layer on the inner surface of the skin-covering material. 11. The system of claim 10, wherein the microbe-capture region is replaceable. 12. The system of claim 1, wherein the microbe-capture region includes at least one of an adhesive, an absorbent, or an adsorbent. 13. The system of claim 1, wherein the micro... | Elwha LLC | G06K009/00 A61B005/00
US09474476 | B2 | 2016-10-25 | Spectral characteristics measurement device and spectral characteristics measurement method | 2013-02-27 | The present invention causes measurement light, emitted from an object and to be measured, to enter a fixed mirror and a movable mirror forming interfering light between the measurement light reflected by the fixed mirror and measurement light reflected by the movable mirror. Change to the intensity of the interference light of measurement light is obtained by moving the movable mirror unit, acquiring the interferogram of measurement light. Reference light of a narrow wavelength band included in a wavelength band of the measurement light enters the fixed mirror and the movable mirror, forming interference light of the reference light. The movable mirror is moved to correct the interferogram of measurement light, which is at the same wavelength as the reference light in the measurement light, and the reference light, and a spectrum of the measurement light is acquired based on the corrected interferogram. | 1. A spectral characteristics measurement device comprising: a fixed mirror and a movable mirror;an incident optical system that causes measurement light emitted from an object to be measured to enter the fixed mirror and the movable mirror, wherein the fixed mirror and movable mirror are positioned adjacent to each other in an area such that: (1) the measurement light reaches the area defined by the fixed mirror and the movable mirror and (2) a part of the measurement light is reflected by the fixed mirror and a different part of the measurement light is reflected by the movable mirror;an imaging optical system that forms interference light of the light reflected by the fixed mirror and the light reflected by the movable mirror;a measurement light detector that detects an intensity of the interference light of measurement light formed by the imaging optical system, whereinan interferogram of measurement light is acquired based on a change in the intensity of the interference light of measurement light obtained by moving the movable mirror;a light casting surface that causes reference light of a narrow wavelength band included in a wavelength band of the measurement light to enter the fixed mirror and the moveable mirror; anda reference light detector that detects an intensity of interference light of the reference light formed by the imaging optical system, whereinthe interferogram of measurement light is corrected based on an amplitude of a change in the intensity of the interference light of the reference light detected by the reference light detector by moving the movable mirror and based on a phase difference between narrow wavelength band measurement light having the same wavelength as the reference light in the measurement light and the reference light, and that acquires a spectrum of the measurement light based on the corrected interferogram of measurement light. 2. The spectral characteristics measurement device according to claim 1, wherein the reference light incident means comprises: a light source; anda reflective diffraction grating that causes first-order diffracted light of light emitted from the light source to enter the incident optical system as the reference light. 3. The spectral characteristics measurement device according to claim 2, further comprising a plate-like window made of a light transmission member, wherein one of the surfaces is a placement surface on which the object to be measured is placed, and the other is a light casting surface, whereinthe diffraction grating is arranged on an area of part of the light casting surface, andthe light source is configured to cast light to the entire light casting surface at an angle that does not cause a specular reflected light of the light cast onto the light casting surface to enter the incident optical system. 4. The spectral characteristics measurement device according to claim 1, wherein the reference light incident means comprises:a light source that emits light of a ... | NATIONAL UNIVERSITY CORPORATION KAGAWA UNIVERSITY | G01J003/02 A61B005/1455 G01N021/45 G01N021/49 A61B005/145 G01J003/453 G01B009/02 G01N021/25 G01N021/95 G01J003/10 G01J003/18 A61B005/00 G01N021/359
US09947198 | B2 | 2018-04-17 | Systems and methods for context-aware transmission of longitudinal safety and wellness data wearable sensors | 2013-08-26 | The present solution provides a system and a method for efficiently transmitting data recorded by a wearable sensor. More particularly, the systems and methods described herein enable the data/context-aware transmission of data. In some implementations, by classifying data into predefined categories and then transmitting the data using a transmitter configuration associated with each of the categories enables improved transmission reliability while also improving battery life. | 1. A method for efficiently transmitting data from a wearable device, the method comprising: classifying, by a wearable device with a transmitter configurable to transmit according to different transmission configurations, a first subset of data obtained by one or more sensors of the wearable device into a first category of a plurality of categories, each of the plurality of categories corresponding to one of a plurality of transmission configurations specifying at least a level of power at which the transmitter is to transmit;establishing, by the wearable device, the transmitter to use a first transmission configuration corresponding to the first category, the first transmission configuration specifying a first level of power for transmitting the first subset of data;encoding the first subset of data with a first encoding scheme based on the first category of the plurality of categories;transmitting, by the transmitter, the first subset of data using the first level of power of the first transmission configuration;establishing, by the wearable device responsive to classifying a second subset of data obtained by the one or more sensors of the wearable device into a second category of the plurality of categories, the transmitter to use a second transmission configuration of the plurality of transmission configurations corresponding to the second category, the second transmission configuration different from the first transmission configuration and specifying a second level of power, different than the first level of power, for transmitting the second subset of data;encoding the second subset of data with a second encoding scheme different than the first encoding scheme based on the second category of the plurality of categories; andtransmitting, by the transmitter, the second subset of data using the second level of power of the second transmission configuration. 2. The method of claim 1, further comprising transmitting, by the transmitter, to a receiver an indication of one of the first category or the first transmission configuration prior to transmitting the first subset of data. 3. The method of claim 1, further comprising transmitting, by the transmitter, to a receiver an indication of one of the second category or the second transmission configuration prior to transmitting the second subset of data. 4. The method of claim 1, wherein the first encoding scheme is specified by the first transmission configuration. 5. The method of claim 1, further comprising pausing a predetermined amount of time after transmitting to the receiver an indication of one of the first category or the first transmission configuration. 6. The method of claim 1, further comprising obtaining, by the wearable device, the data from measurements via a motion sensor within the wearable device. 7. The method of claim 1, wherein the first subset of data includes a plurality of data points, and the first subset of data is classified based on the differences between cons... | Everyfit, Inc. | G08B001/08 G08B021/02 H04W004/00 H04W004/22 A61B005/00 A61B005/11 G06F019/00
US10531826 | B2 | 2020-01-14 | Smart joint implant sensors | 2014-11-03 | A prosthesis for implantation into a mammalian body, the device comprising: (a) a prosthesis for implantation into a mammalian body that includes a sensor array comprising a plurality of sensors mounted to the prosthesis; and (b) an electronics structure for receiving signals from the sensor array and wirelessly transmitting representative signals to a remote receiver, where the plurality of sensors are operative to sense pressure, applied to the prosthesis by another object, in at least two axes generally perpendicular to one another. | 1. A method of monitoring a prosthetic implant of a mammalian body, the method comprising: sensing, at a sensor array mounted to a knee replacement tibial tray prosthesis implanted in the mammalian body and including a first sensor and a second sensor, at least a pressure applied to a first articular surface and a second articular surface of the knee replacement tibial tray prosthesis in two dimensions of a plane of the knee replacement tibial tray prosthesis and an axis projecting from the plane, the first articular surface corresponding to a first condyle, the second articular surface corresponding to a second condyle, wherein sensing the pressure comprises: sensing, by at least the first sensor positioned with respect to the first articular surface, a first portion of the pressure applied to the first articular surface; andsensing, by at least the second sensor positioned with respect to the second articular surface, a second portion of the pressure applied to the second articular surface;generating first signals responsive to the sensed pressure applied to the knee replacement tibial tray prosthesis; andwirelessly transmitting second signals, based on the first signal, to a remote receiver outside of the mammalian body, the wirelessly transmitted second signals conveying data representative of shear in the plane, strain in the plane, pressure along the axis of the plane, and a symmetry of loads on the first articular surface and the second articular surface. 2. The method of claim 1, wherein the prosthetic implant further includes a trial knee replacement femoral prosthesis with another sensor array in condyle portions of the trial knee replacement femoral prosthesis for sensing pressure applied to the condyle portions, wherein the data conveyed by the wirelessly transmitted second signals is further representative of loads on the condyle portions. 3. The method of claim 1, further comprising filtering out low frequency noise from the generated first signals prior to wirelessly transmitting the second signals. 4. The method of claim 1, further comprising amplifying the generated first signals prior to wirelessly transmitting the second signals. 5. The method of claim 1, further comprising multiplexing the generated first signals prior to wirelessly transmitting the second signals. 6. The method of claim 1, further comprising converting the generated first signals from analog to digital prior to wirelessly transmitting the second signals. 7. The method of claim 1, further comprising processing the generated first signals prior to wirelessly transmitting the second signals. 8. The method of claim 1, wherein sensing further includes sensing temperature. 9. The method of claim 1, wherein at least one of a microcantilever and a microcapacitor is used during sensing. 10. The method of claim 1, wherein sensing includes sensing for markers of infection. 11. The method of claim 1, wherein encapsulated sensors responsive to pressure changes a... | - | A61B005/00 A61F002/38 A61B005/03 A61B005/07 A61F002/46 A61L027/50 G06F019/00 A61B005/01 A61B005/145 G16H040/20 A61F002/30 A61F002/48
US08945133 | B2 | 2015-02-03 | Spinal distraction tool for load and position measurement | 2011-09-23 | A spine alignment system is provided to assess load forces on the vertebra in conjunction with overall spinal alignment. The system includes a spine instrument having an electronic assembly and a sensorized head. The sensorized head can be inserted between vertebra and report vertebral conditions such as force, pressure, orientation and edge loading. A GUI is therewith provided to show where the spine instrument is positioned relative to vertebral bodies as the instrument is placed in the inter-vetebral space. The system can distract vertebrae to a first height and measure the load applied by the spine region. The GUI can indicate that the load is outside a predetermined range. The spine region can be distracted to a second height where the load is measured within the predetermined load range. | 1. A method of distracting a spinal region comprising the steps of: inserting a sensored head of a spinal instrument into a spinal region;electronically measuring at least one of the orientation, rotation, angle, or position of the sensor head with respect to a reference position not on the spinal instrument;positioning the sensored head until the position of a load magnitude on the sensored head as electronically measured by the sensored head is within a predetermined positional range; anddistracting the spinal region to a height where an electrical measurement of the load magnitude by the sensored head of the spinal instrument is within a predetermined load range. 2. The method of claim 1 further including the steps of: remote monitoring loading measured by the spinal instrument; and adjusting a height of the spinal instrument coupled to the spinal region to increase or decrease distraction of the spinal instrument until an electronically measured loading is within the predetermined load range. 3. The method of claim 2 where the step of adjusting the height includes increasing or decreasing a distraction height corresponding to heights of a prosthetic component. 4. The method of claim 3 further including a step of identifying a location in the spinal region for the prosthetic component that falls within the predetermined load range and the predetermined position range. 5. The method of claim 4 further including a step of placing the prosthetic component at the location in the spinal region. 6. The method of claim 5 further including the steps of: comparing a trajectory of the prosthetic component to a trajectory of the spinal instrument; andviewing the trajectories of the prosthetic component and spinal instrument on the remote system such that the prosthetic component is placed in the identified location of the spinal region along a similar trajectory as the spinal instrument. 7. The method of claim 6 further including a step of rotating a handle of the spinal instrument to change a distraction height. 8. The method of claim 6 further including a step of indicating by visual, audio, or haptic means when the load applied by the spinal region on the spinal instrument is within the predetermined load range. 9. A method of distracting a spinal region comprising the steps of: inserting a sensored head of a spinal instrument into a spinal region;locally and electronically measuring a load applied by the spinal region on the sensored head while the spinal region is distracted by the sensored head to a first height, and if the measured load is outside a predetermined load range indicating that the measured load is outside the predetermined load range;measuring a position of the measured load on the sensored head; andadjusting the spinal instrument to distract the spinal region to a second height where an electronic load measurement at the second height falls within the predetermined load range. 10. The method of claim 9 further including a st... | Orthosensor Inc | A61B017/58 A61B005/107 A61B005/103 A61F002/46 A61F002/30
US08961984 | B2 | 2015-02-24 | Surface-coated structures and methods | 2010-10-07 | The present invention relates to a method for covalently attaching a compound to a stainless steel, tin, iron, or titanium substrate, by contacting exposed surface(s) of the substrate with a synthetic pilin peptide containing a disulfide loop derived from the C-terminal receptor binding protein of Type IV P. aeruginosa (T4P) pilin, to bind the pilin peptide to the exposed surface(s), and covalently attaching the compound to the pilin peptide. Also disclosed are a substrate formed by the method and a biosensor device that uses the uses. Also disclosed are methods for improving the corrosion resistance, adhesive force, hardness and electron work function of certain metals. | 1. A method of covalently attaching a compound to one or more exposed surfaces of a substrate formed of stainless steel, tin, iron, or titanium, comprising contacting exposed surface(s) of the substrate with a synthetic pilin peptide containing a disulfide loop having the sequence identified as SEQ ID NO:10 and containing 0-10 additional residues on either or both the N- or C-terminal side of the loop, thereby to bind the pilin peptide covalently to the exposed surface(s), andbefore or after said contacting and binding, covalently attaching the compound to the pilin peptide. 2. The method of claim 1, wherein the substrate surfaces have exposed grain boundary regions, and said contacting is effective to preferentially localize said compound at exposed grain boundary regions. 3. The method of claim 1, wherein the pilin peptide is formed with L-amino acids. 4. The method of claim 1, wherein the pilin peptide is formed with D-amino acids, a mixture of L- and D-amino acids, or with D-amino acids in a retro-inverso (RI) form. 5. The method of claim 1, wherein the pilin peptide contains the sequence identified as SEQ ID NOS:3, 4, or 9. 6. The method of claim 1, wherein the compound is selected from the group consisting of peptides, oligosaccharides, lipids, nucleic acids, and small organic molecules. 7. The method of claim 1, wherein said material is porous or reticulated, and said contacting is effective to bind the pilin peptide to internal surfaces defined by pores or reticulations in the material. 8. A stainless steel, tin, iron, or titanium substrate with a covalently attached compound formed by the method of claim 1, wherein the substrate has an altered electron work function by virtue of the binding of the pilin peptide to the substrate surface and the compound is covalently attached to the pilin peptide. 9. The substrate of claim 8, which is part of an implantable medical device. 10. In a method of treating stainless steel, tin, iron, or titanium metal material having surfaces with exposed grain boundary regions, to reduce the rate of corrosion or the material, an improvement comprising contacting exposed surfaces boundary regions in the material with a synthetic pilin peptide containing a disulfide loop having the sequence identified as SEQ ID NO:10 and containing 0-10 additional residues on either or both the N- or C-terminal side of the loop, under conditions effective to change the electron work function of exposed grain-boundary regions by at least 0.2 EFW units and to increase the hardness of exposed grain-boundary regions, as measured by nano-indentation produced by striking the metal surface with the tip of an atomic force microscope with a given force, by at least 20%. 11. The improvement of claim 10, wherein the metal material is stainless steel, and the contacting step is effective to reduce the rate of corrosion of the coated surface, as measured by the corrosion current across the surface by at least 30%. 12. The improvem... | Arch Biophysics, Inc. | A61K039/00 A61K039/108 A61K039/02 C07K014/21 A61B005/145 A61L027/04 A61L027/34 A61L027/54 A61L031/02 A61L031/04 A61L031/10 A61L031/16 C12N015/10
US08958314 | B2 | 2015-02-17 | Data transceiver and data-transceiving method for bio-implantable medical devices | 2011-05-24 | The invention relates a transmitter for transmitting data in bio-implantable medical devices, comprising: an activation unit which transmits, to a receiver, a predetermined number of frame bits which indicate the start of data transmission so as to activate the receiver; a preamble state notification unit which transmits, at the state where the receiver is activated or during data transmission to the receiver, a preamble data signal for turning the receiver into a preamble state; and a synchronization unit which transmits synchronization data for synchronization between the transmitter and the receiver in the preamble state. | 1. A transmitter for transmitting data in an implantable medical device, the transmitter comprising: an activation unit configured to transmit a predetermined number of frame bits to a receiver to activate the receiver, the frame bits indicating transmission start of the data;a preamble state notification unit configured to transmit a preamble data signal for putting the receiver in a preamble state when the receiver has been activated or the data is being transmitted to the receiver; anda synchronization unit configured to transmit synchronization data for synchronization between the transmitter and the receiver in the preamble state,wherein the transmitter is configured to transmit a data stream to the receiver, the data stream including body data, frame bits for dividing the body data, and a control signal,wherein the control signal includes at least said preamble data signal,wherein the control signal is defined by adding at least one 1-bit logic high or logic low signal after a frame bit of the data stream, andwhereby when the receiver is not yet in synchronization and receives the preamble data from the transmitter, the receiver is switched to the preamble state by a state switch unit of the receiver and, when the receiver is already in synchronization and in the preamble state, the receiver shifts to a state in which the receiver receives data transmitted from the transmitter. 2. The transmitter of claim 1, further comprising a transmission end notification unit configured to transmit a communication end signal for notifying the receiver of end of data transmission when the data is being transmitted to the receiver or the receiver is in the preamble state. 3. The transmitter of claim 2, wherein the communication end signal includes a combination of one frame bit and one logic high signal. 4. The transmitter of claim 1, wherein the synchronization unit is configured to add synchronization data to the preamble data signal at predetermined intervals and transmit it to the receiver, in order for resynchronization between the transmitter and the receiver. 5. The transmitter of claim 1, wherein the preamble data signal includes one frame bit and at least two logic high signals. 6. A receiver for receiving transmission data supplied from a transmitter in an implantable medical device, the receiver comprising: a state switch unit configured to switch the receiver from a low-power state to an activation state according to a transmission initialization sequence for transmissions start and switch the activation state to the low-power state when a communication end signal for notifying transmission end of the transmission data is received;an error check unit configured to check whether an error of the transmission data occurs through the use of an error check bit of the transmission data received from the transmitter; anda preamble state notification unit configured to transmit a preamble data signal for putting the receiver in a preamble state w... | M. I. Tech Co., Ltd. | H04L012/50 H04Q011/00 H04W056/00 H04L007/10 A61B005/00 H04L029/08 H04L001/00
US09042956 | B2 | 2015-05-26 | System and method for power-efficient transmission of EMG data | 2014-05-22 | The system for displaying muscle force data includes a wearable patch and a remote visual display. The wearable patch carries electrodes suitable for sensing electromyographic signals on the skin of the patient. The patch carries circuitry which converts the detected electromyographic signal to a digital output which can be transmitted to the remote visual display. The circuitry relies on filtering to produce a usable digital signal at very low power consumption. The transmitted signal can be used to drive a variety of visual displays, including a conventional hand-held personal communicators and entertainment devices which had been programmed to suitably process the visual display. | 1. A method for displaying muscle force data to a user, said method comprising: placing a patch on the user's skin over a muscle group to be monitored, wherein electrodes on the patch engage the skin, wherein the electrodes sense electromyographic (EMG) activity and produce an analog electrical signal; filtering and amplifying the analog electrical signal with a limited bandwidth amplifier on the patch, wherein the analog signal is rectified and filtered to produce a digital signal and the resulting digital signal sampled at a rate in range from 3000 sec-1 to 4000 sec-1 to produce an output having an averaged amplitude on a microprocessor; converting and rectifying the filtered and amplified analog signal to produce a digital signal; processing the distal signal in a microprocessor on the patch to produce a smoothed output, wherein the microprocessor sub-samples the output having an averaged amplitude to produce a sub-sampled output; transmitting the smoothed output; receiving and displaying the smoothed output on a remote display unit. 2. A method as in claim 1, wherein the smoothed output is displayed on a remote video and/or audio unit. 3. A method as in claim 2, wherein the display unit is hand-held. 4. A method as in claim 1, wherein the patch has a pair of spaced-apart sensing electrodes and a ground electrode on a surface thereof. 5. A method as in claim 1, wherein a transmitter which receives the sub-sampled output from the microprocessor and produces a wireless signal which is transmitted to the remote display unit. 6. A method as in claim 1, wherein the electrodes are coated with silver chloride. 7. A method as in claim 1, wherein the surface of the patch is covered with an adhesive. 8. A method as in claim 1, wherein the hand-held unit is a personal communication or entertainment unit having a wireless receiver. 9. A method as in claim 1, wherein filtering and amplifying the analog electrical signal with a limited bandwidth amplifier on the patch produces two data streams with the same and/or different levels of filtering. 10. A method as in claim 9, wherein one data stream is produced by high frequency filtering and another data stream is produced by low frequency filtering, wherein a ratio between the high frequency filtered muscle activity signal and a low frequency filtered muscle activity provides an indicator of muscle fatigue. 11. A method as in claim 9, wherein the two signals are obtained from different electrode sensors on the patch and treated with the same filtering. 12. A method as in claim 9, wherein the data streams are sent selectively, simultaneously, or sequentially to the display. 13. A method as in claim 9, further comprising obtaining and displaying at least one of the following data: how long the target muscle is contracting;how many times the target muscle contracts;how efficiently the target muscle is contracting; andindications or signs of muscle fatigue. 14. A method as in claim 9, further compris... | TECH TEAM LLC | A61B005/04 A61B005/22 A61B005/0492 A61B005/11 A61B005/00 A61N001/00
US08953837 | B2 | 2015-02-10 | System and method for performing an automatic and self-guided medical examination | 2012-02-16 | A method for performing one or more medical examinations of a patient using a diagnostics device, wherein for at least one medical examination of the medical examinations, the method comprising: providing reference data indicative of a desired spatial disposition of the device with respect to the patient's body for performing the medical examination; operating the device for acquiring navigation enabling data; determining a spatial disposition of the device with respect to the desired spatial disposition, utilizing the acquired navigation enabling data and the reference data; calculating a required movement correction from the determined spatial disposition to the desired spatial disposition, for acquiring medical data of the patient in accordance with the at least one medical examination; providing a user with maneuvering instructions to navigate the device to the desired spatial disposition in accordance with the calculated route; and acquiring the medical data upon arrival to the desired spatial disposition. | 1. A handheld diagnostics device configured to perform one or more medical examinations of a patient, said diagnostics device comprising: at least one diagnostics sensor;at least one navigation sensor; anda processor;wherein, for at least one medical examination of the medical examinations, said processor is configured to:provide reference data indicative of a desired spatial disposition of the diagnostics device with respect to the patient's body for performing said medical examination;acquire navigation enabling data utilizing the at least one navigation sensor;determine, based on matching reference points within the acquired navigation enabling data and the reference data, a apatial disposition of the diagnostics device with respect to the desired spatial disposition;calculate a required movement correction from the determined spatial disposition to the desired spatial disposition, for acquiring medical data of the patient in accordance with said at least one medical examination;provide a user with maneuvering instructions to navigate said diagnostics device to the desired spatial disposition in accordance with the calculated route; andoperate the at least one diagnostics sensor to acquire said medical data upon arrival to the desired spatial disposition. 2. The handheld diagnostics device according to claim 1 wherein the reference data and the navigation enabling data are body or body organ images. 3. The handheld diagnostics device according to claim 1 wherein the reference data and the navigation enabling data is Inertial Navigation System (INS) data received from the at least one navigation sensor. 4. The handheld diagnostics device according to claim 2 wherein said processor is configured to perform the following steps in order to determine the diagnostics device spatial disposition with respect to the desired spatial disposition: compare said at least one image with said reference image in order to find matching reference points within the acquired navigation enabling data and the reference data; anddetermine, based on said comparison, the diagnostics device spatial disposition with respect to said desired spatial disposition. 5. The handheld diagnostics device according to claim 3 wherein said processor is configured to perform the following steps in order to determine the diagnostics device spatial disposition with respect to the desired spatial disposition: receive INS data acquired in at least three pre-defined reference points on the patient's body;determine, based on the received INS data, the diagnostics device spatial disposition with respect to said desired spatial disposition. 6. The handheld diagnostics device according to claim 5 wherein said determine is based on triangulation techniques while utilizing the received INS data acquired in at least three pre-defined reference points on the patient's body. 7. The handheld diagnostics device according to claim 1 wherein said processor is further configured to transmit the a... | Tyto Care Ltd. | G06K009/00 A61B005/00 A61B005/06 G06F019/00 A61B007/00
US09597027 | B2 | 2017-03-21 | Oxygen enhancing membrane systems for implantable devices | 2014-10-30 | The present invention relates generally to systems and methods for increasing oxygen availability to implantable devices. The preferred embodiments provide a membrane system configured to provide protection of the device from the biological environment and/or a catalyst for enabling an enzymatic reaction, wherein the membrane system includes a polymer formed from a high oxygen soluble material. The high oxygen soluble polymer material is disposed adjacent to an oxygen-utilizing source on the implantable device so as to dynamically retain high oxygen availability to the oxygen-utilizing source during oxygen deficits. Membrane systems of the preferred embodiments are useful for implantable devices with oxygen-utilizing sources and/or that function in low oxygen environments, such as enzyme-based electrochemical sensors and cell transplantation devices. | 1. A system for continuous in vivo measurement of a glucose concentration in a host, the system comprising: an implantable sensor configured to generate in vivo a signal indicative of a concentration of glucose in a host;a membrane located over the sensor, the membrane comprising: a first domain comprising an enzyme configured to catalyze a reaction that has glucose as a reactant; anda second domain configured to control a flux therethrough of glucose to the first domain, wherein the second domain comprises a polyurethane-containing material having an oxygen permeability of from about 3 Barters to about 1000 Barters; andsensor electronics configured to operatively connect with the implantable sensor and to process the signal and determine a glucose concentration value. 2. The implantable device of claim 1, wherein the polyurethane-containing material of the second domain has an oxygen permeability of from about 5 Barrers to about 500 Barrers. 3. The implantable device of claim 1, wherein the polyurethane-containing material of the second domain has an oxygen permeability of from about 25 Barrers to about 250 Barrers. 4. The implantable device of claim 1, wherein the membrane has a thickness of from about 3 microns to about 100 microns. 5. The implantable device of claim 1, wherein the membrane further comprises a third domain configured to limit or block passage of an interfering species therethrough. 6. The implantable device of claim 1, wherein the polyurethane-containing material of the second domain comprises a copolymer comprising polyurethane and silicone. 7. The implantable device of claim 1, wherein the polyurethane-containing material has an oxygen solubility that is at least about four times greater than an oxygen solubility of water. 8. The implantable device of claim 1, wherein polyurethane-containing the material has an oxygen solubility that is at least about five times greater than an oxygen solubility of water. 9. The implantable device of claim 1, wherein the polyurethane-containing material has an oxygen solubility that is at least about six times greater than an oxygen solubility of water. 10. The implantable device of claim 1, wherein the polyurethane-containing material has an oxygen solubility that is at least about seven times greater than an oxygen solubility of water. 11. The implantable device of claim 1, wherein the polyurethane-containing material has an oxygen solubility that is at least about nine times greater than an oxygen solubility of water. 12. The implantable device of claim 1, wherein the polyurethane-containing material has an oxygen solubility that is at least about ten times greater than an oxygen solubility of water. 13. A system for continuous in vivo measurement of a glucose concentration in a host, the system comprising: an implantable sensor configured to generate in vivo a signal indicative of a concentration of glucose in a host; anda membrane located over the sensor, the membrane compri... | DexCom, Inc. | A61B005/1486 A61B005/1468 A61B005/1473 A61B005/145
US10278643 | B2 | 2019-05-07 | Belt for electro impedance measurement and method using such belt | 2013-01-28 | An electro impedance measuring belt for placing electrodes around the thorax of a patient comprises an array of a plurality of spaced apart electrodes, and a support structure, on which the electrodes are arranged. The support structure with the electrode array comprises two angulated legs on which the electrodes are lined up, the two legs spread out from an apex at an angle, such that, when the belt is put around the thorax of a patient, the array of electrodes extends from the back of the patient, where the apex of fee angulated legs is to be located, essentially parallel to the ribs to the lower part of the breastbone of the patient. | 1. An electro impedance measuring system, comprising: a belt for placing electrodes around the thorax of a patient, the belt comprising;an electrode array comprising a plurality of spaced apart electrodes for electro impedance imaging; anda support structure comprising a belt, on which the electrode array is arranged, having two angulated legs on which the plurality of spaced apart electrodes are aligned, the two angulated legs spread out from an apex of the support structure at a first angle, such that, when the belt is placed around a thorax of a patient, the electrode array and the two angulated legs of the support structure extend from a back of the patient with the apex of the support structure located over a thoracic vertebrae of the patient, the two angulated legs of the support structure each extending downward from the apex in an opposite direction to one another and wrapping around the thorax to the front of the patient and over a lower part of a breastbone of the patient, the electrode array having a first portion extending along a first of the two angulated legs from proximate the apex of the support structure around the thorax of the patient to proximate the lower part of the breastbone of the patient and a second portion extending along a second of the two angulated legs from proximate the apex of the support structure around an opposite side of the thorax of the patient to proximate the lower part of the breastbone of the patient, the first and second portions of the electrode array positioned substantially parallel to the patient's ribs; and a processor configured for electro impedance imaging coupled to the electrode array. 2. The system of claim 1, wherein the first angle formed between the legs is between 80 and 170 degrees. 3. The system of claim 1, wherein the legs are connected by a transverse middle part and wherein a second angle between a longitudinal axis of the middle part and a longitudinal axis of each leg is between 15 and 35 degrees. 4. The system of claim 1, wherein the legs comprise an electrode band, and further comprising a first fastener proximate a first end and second end of the electrode band for connecting the first and second ends together. 5. The system of claim 1, further comprising an attachment structure for holding the support structure and the array of electrodes in position relative to a patient so that relative movement of the electrodes and a body of the patient is substantially limited during breathing. 6. The system of claim 5, wherein the attachment structure is configured to be coupled to the body of the patient and also to the support structure. 7. The system of claim 5, wherein the attachment structure comprises a harness configured to hold the support structure in position. 8. The system of claim 7, wherein the harness comprises a vest-like structure configured to position and carry the support structure and the electrode array. 9. The system of claim 8, wherein the vest-like struct... | SWISSTOM AG | A61B005/04 A61B005/00 A61B005/053 A61B005/08 F24C015/20 A61B005/0295
US09351709 | B2 | 2016-05-31 | Image processing method and apparatus and program | 2014-08-19 | An image processing method for performing registration between a first medical image and a second medical image both being three-dimensional images is provided. The image processing method includes extracting a first vascular image in the first medical image and a second vascular image in the second medical image, detecting at least one vascular portion structure including a plurality of vascular portions close or connected to each other with respect to each of the first and second vascular images extracted, for each of a plurality of combinations of the at least one vascular portion structure in the first vascular image and the at least one vascular portion structure in the second vascular image, performing coordinate transformation on at least one of the first and second vascular images such that a deviation between the vascular portion structures becomes small, and calculating similarity in a prescribed area including the vascular portion structures between the first and second vascular images, and performing coordinate transformation for the registration using the coordinate transformation highest in the calculated similarity. | 1. An image processing method for performing registration between a first medical image and a second medical image both being three-dimensional images, the image processing method comprising: extracting a first vascular image in the first medical image and a second vascular image in the second medical image;detecting at least one vascular portion structure including a plurality of vascular portions close or connected to each other with respect to each of the first and second vascular images extracted;for each of a plurality of combinations of the at least one vascular portion structure in the first vascular image and the at least one vascular portion structure in the second vascular image, performing coordinate transformation on at least one of the first and second vascular images such that a deviation between the vascular portion structures becomes small, and calculating similarity in a prescribed area including the vascular portion structures between the first and second vascular images; andperforming coordinate transformation for the registration using the coordinate transformation highest in the calculated similarity. 2. A non-transitory computer-readable medium storing program code configured to cause a computer to perform: extracting a first vascular image in a first medical image and a second vascular image in a second medical image;detecting at least one vascular portion structure including a plurality of vascular portions close or connected to each other with respect to each of the first and second vascular images extracted by the extraction step;for each of a plurality of combinations of the at least one vascular portion structure in the first vascular image and the at least one vascular portion structure in the second vascular image, performing coordinate transformation on at least one of the first and second vascular images such that a deviation between the vascular portion structures becomes small, and calculating similarity in a prescribed area including the vascular portion structures between the first and second vascular images; andperforming coordinate transformation for registration between the first and second medical images using the coordinate transformation highest in the similarity. | General Electric Company | A61B008/00 A61B005/00 G06T007/00 A61B008/08 A61B005/02 A61B005/055 G01R033/56
US09808160 | B2 | 2017-11-07 | Systems and methods for monitoring and analyzing cardiovascular states | 2014-08-12 | A system and method for hemodynamic dysfunction detection may include at least one sensor configured to received one or more signals from a patient, a computing device in data communication with the at least one sensor, a computer-readable storage medium in communication with the computing device, an input device, and an output device. The system may include computer readable instructions to cause the system to receive at least one signal in the time domain from the sensor, determine at least one metric in the frequency domain from the at least one signal in the time domain, and determine the cardiovascular state of the patient from a combination of the at least one metric in the frequency domain and information contained in at least one database of cardiovascular states. The system may also notify a user of a immanent patient cardiovascular event and recommend one or more interventions to mitigate it. | 1. A system for determining a cardiovascular state of a patient in a stress condition, the system comprising: at least one sensor configured to received one or more signals from the patient;a computing device in data communication with the at least one sensor; a non-transitory, computer-readable storage medium in operable communication with the computing device;an input device in operable communication with the computing device; andan output device in operable communication with the computing device;wherein the computer-readable storage medium contains one or more programming instructions that, when executed, cause the computing device to: receive at least one signal in the time domain from the at least one sensor, wherein the at least one signal in the time domain is a pulse wave measurement of the patient;determine at least one metric in the time domain from the at least one signal in the time domain;determine at least one metric in the frequency domain from the at least one signal in the time domain;derive one or more sets of parameters using the at least one metric in the time domain and the at least one metric in the frequency domain, a set of parameters being associated with a particular cardiovascular state;evaluate temporal variations of the parameters within the one or more sets of parameters; anddetermine the cardiovascular state of the patient from a combination of the temporal variations of parameters in a set of parameters and information from at least one database of cardiovascular states that are associated with the sets of parameters. 2. The system of claim 1, wherein the input device comprises one or more of a keyboard, a mouse, a touch screen, a joystick, a voice recognition system, a removable memory device, and a data communication link. 3. The system of claim 1, wherein the output device comprises one or more of a monitor, a flat-screen display, one or more LED devices, an audio device, and a data communication link. 4. The system of claim 1, wherein the computer-readable storage medium further contains the at least one database. 5. The system of claim 1, wherein the at least one database is contained in a memory storage device accessible to the computing device over a data communication link. 6. The system of claim 5, wherein the data communication link comprises one or more of an internet connection, a wireless connection, a telephonic connection, a LAN connection, a WAN connection, and a personal area network. 7. The system of claim 1, wherein the computer-readable storage medium contains one or more programming instructions that, when executed, further cause the computing device to: transform the at least one signal in the time domain into at least one signal in the frequency domain;select at least one frequency domain feature of the at least one signal in the frequency domain; andnormalize the at least one frequency domain feature to at least one frequency domain feature baseline. 8. The system of claim 1, wherein... | Intelomed, Inc. | A61B005/05 A61B005/0205 A61B003/16 A61B005/021 A61B005/024 G06F019/00 A61B005/00 A61B005/053 A61B005/0452 A61B005/08 A61B005/16
US09949646 | B2 | 2018-04-24 | Guidewire with internal pressure sensor | 2014-11-10 | The present document describes a pressure guidewire comprising a shaft tube, a tip portion and a fiber optic pressure sensor. The shaft tube comprises a middle section and a sensor housing extending distally relative to the middle section, the sensor housing having a distal end. The tip portion extends distally relative to the shaft tube. The pressure sensor is embedded in the sensor housing. The sensor housing defines a cavity, inside the sensor housing, which is distal relative to the pressure sensor and delimited at a proximal end thereof by the pressure sensor. | 1. A pressure guidewire having a longitudinal axis comprising: a shaft tube having a proximal section and a sensor housing having a distal end, the proximal section and the sensor housing being the continuity of the same shaft tube;a tip portion extending distally relative to the sensor housing, the tip portion having a proximal end attached to the distal end of the sensor housing, the tip portion being the most distal portion of the pressure guidewire; anda fiber optic pressure sensor embedded in the sensor housing and comprising an optical fiber extending within the sensor housing, the sensor adapted to measure a pressure of a fluid which is substantially applied in an axis collinear with the longitudinal axis of the guidewire;a marker band to help in localizing the pressure guidewire in a patient's vessels, the marker band being embedded inside the sensor housing and fixed to the optical fiber for holding the pressure sensor inside the sensor housing. 2. The pressure guidewire of claim 1, wherein the sensor housing defines a cavity, inside the sensor housing, which is distal relative to the pressure sensor and delimited at a proximal end thereof by the pressure sensor. 3. The pressure guidewire of claim 2, wherein the cavity is further delimited at a distal end thereof by the proximal end of the tip. 4. The pressure guidewire of claim 2, wherein the sensor housing comprises an opening for letting a fluid penetrate in the cavity and contact the pressure sensor for measuring a pressure of the fluid. 5. The pressure guidewire of claim 4, wherein the pressure sensor comprises a diaphragm sensitive to a pressure of a fluid. 6. The pressure guidewire of claim 5, wherein the diaphragm substantially defines a plane which is perpendicular to the longitudinal axis. 7. The pressure guidewire of claim 5, wherein the cavity is delimited at a proximal end thereof by the diaphragm of the pressure sensor. 8. The pressure guidewire of claim 1, wherein the opening comprises two apertures in the sensor housing, thereby allowing the fluid to flow through the opening. 9. The pressure guidewire of claim 1, wherein the marker band is a radio opaque marker band. 10. The pressure guidewire of claim 1, wherein the marker band is a non-radio opaque marker band. 11. A pressure guidewire comprising: a shaft tube having a proximal section and a sensor housing having a distal end, the proximal section and the sensor housing being the continuity of the same shaft tube;a tip portion extending distally relative to the sensor housing, the tip portion being the most distal portion of the pressure guidewire; anda fiber optic pressure sensor embedded in the sensor housing and comprising an optical fiber extending within the sensor housing, the sensor; anda marker band to help in localizing the pressure guidewire in a patient's vessels, the marker band being embedded inside the sensor housing and fixed to the optical fiber for holding the pressure sensor inside the sensor... | - | A61B005/02 A61B005/00 A61M025/09 A61B005/0215 A61M025/00
US09968306 | B2 | 2018-05-15 | Methods and apparatuses for providing adverse condition notification with enhanced wireless communication range in analyte monitoring systems | 2014-10-21 | Methods, devices, systems, and kits are provided that buffer the time spaced glucose signals in a memory, and when a request for real time glucose level information is detected, transmit the buffered glucose signals and real time monitored glucose level information to a remotely located device, process a subset of the received glucose signals to identify a predetermined number of consecutive glucose data points indicating an adverse condition such as an impending hypoglycemic condition, confirm the adverse condition based on comparison of the predetermined number of consecutive glucose data points to a stored glucose data profile associated with the adverse condition, where confirming the adverse condition includes generating a notification signal when the impending hypoglycemic condition is confirmed, and activate a radio frequency (RF) communication module to wirelessly transmit the generated notification signal to the remotely located device only when the notification signal is generated. | 1. A method of providing notification of a condition associated with a monitored analyte level, comprising: determining a sensor electronics data transmit time interval based on data received from sensor electronics;applying a matched filter to one or more advertising packets received from the sensor electronics;detecting a notification message in the received one or more advertising packets based on the applied matched filter, the notification message corresponding to a monitored analyte level; andgenerating an output notification signal based on the detected notification message in the received one or more advertising packets. 2. A method of providing notification of a condition associated with a monitored analyte level, comprising: determining a sensor electronics data transmit time interval based on data received from sensor electronics;applying a matched filter to one or more advertising packets received from the sensor electronics; anddetecting a notification message in the received one or more advertising packets based on the applied matched filter, the notification message corresponding to a monitored analyte level,wherein the one or more advertising packets are received from the sensor electronics in direct advertising mode. 3. A method of providing notification of a condition associated with a monitored analyte level, comprising: determining a sensor electronics data transmit time interval based on data received from sensor electronics;applying a matched filter to one or more advertising packets received from the sensor electronics; anddetecting a notification message in the received one or more advertising packets based on the applied matched filter, the notification message corresponding to a monitored analyte level,wherein applying the matched filter to the one or more advertising packets includes applying a pulse matched filter to the one or more advertising packets. 4. A method of providing notification of a condition associated with a monitored analyte level, comprising: determining a sensor electronics data transmit time interval based on data received from sensor electronics;applying a matched filter to one or more advertising packets received from the sensor electronics; anddetecting a notification message in the received one or more advertising packets based on the applied matched filter, the notification message corresponding to a monitored analyte level,wherein the detected notification message is associated with a detected anticipated adverse condition related to the monitored analyte level. 5. The method of claim 4, wherein the detected anticipated adverse condition includes one of an impending hypoglycemic condition or a hypoglycemic condition. 6. A method of providing notification of a condition associated with a monitored analyte level, comprising: determining a sensor electronics data transmit time interval based on data received from sensor electronics;applying a matched filter to one or more advertising packets ... | ABBOTT DIABETES CARE INC. | G08B019/00 A61B005/00 A61B005/145 G06F019/00
US20150045766 | A1 | 2015-02-12 | MICROELECTRODE-EQUIPPED SUBDURAL THERAPEUTIC AGENT DELIVERY STRIP | 2014-10-20 | An apparatus for treating the brain, comprises a first fluid delivery device including a distal end sized and shaped for placement at a first target site between a dura mater and a pia mater of the brain, the first fluid delivery device including a first fluid lumen extending to a first outlet port in the distal end to deliver fluids to a first target location and a first microelectrode mounted within the distal end of the first fluid delivery device for movement between an insertion position in which a first distal tip of the first microelectrode is received within the first fluid delivery device and a deployed position in which the first microelectrode extends out of the first fluid delivery device with the first distal tip thereof penetrating the pia mater to a first electrode target position in the cerebral cortex. | 1-25. (canceled) 26. A method for treating the brain, comprising: implanting a first fluid delivery device between a dura mater and pia mater of the brain, the first fluid delivery device including a first fluid lumen extending to a first outlet port in a distal end thereof; andmoving a first microelectrode from an insertion configuration in which a distal tip thereof is received within the first fluid delivery device to a deployed configuration in which the first microelectrode extends out of the first fluid delivery device to penetrate a first target position in the cerebral cortex. 27. The method of claim 42, wherein the first fluid is supplied to the first outlet port when the brain activity detected at the first target position indicates that undesirable brain activity is imminent. 28. The method according to claim 42, further comprising the step of supplying a second fluid to the first outlet port via a second fluid lumen based on the brain activity detected at the first target position. 29. The method of claim 28, wherein the first fluid delivery device further includes a third fluid lumen extending to a second outlet port in a distal end thereof, the method further comprising: moving a second microelectrode from an insertion configuration in which a distal tip thereof is received within the first fluid delivery device to a deployed configuration in which the second microelectrode extends out of the first fluid delivery device to penetrate a second target position in the cerebral cortex; andanalyzing data from the second microelectrode corresponding to brain activity at the second target position; andsupplying a first fluid to a second target location via the second outlet port based on the brain activity detected at the second target position. 30. The method of claim 29, wherein the first fluid delivery device further includes a fourth fluid lumen extending to the second outlet port, the method comprising delivering a second fluid to the second outlet port based on the brain activity detected at the second target position. 31. The method of claim 30, wherein the first fluid delivery device further includes a fifth fluid lumen extending to a third outlet port in a distal end thereof, the method further comprising: moving a third microelectrode from an insertion configuration in which a distal tip thereof is received within the first fluid delivery device to a deployed configuration in which the third microelectrode extends out of the first fluid delivery device to penetrate a third target position in the cerebral cortex; andanalyzing data from the third microelectrode corresponding to brain activity at the third target position; andsupplying a first fluid to a third target location via the third outlet port based on the brain activity detected at the third target position. 32. The method of claim 31, wherein the first fluid delivery device further includes a sixth fluid lumen extending to the third outlet port, the method comprising... | - | A61M005/172 A61M005/142 A61B005/00 A61B005/04 A61B005/0478
US20150045628 | A1 | 2015-02-12 | MULTI-LAYER PATCH FOR WIRELESS SENSOR DEVICES | 2013-08-09 | A wireless sensor device is disclosed. In a first aspect, the wireless sensor device comprises a housing unit and a patch coupled to the housing unit, wherein the patch includes a removable adhesive and is repositionable. In a second aspect, the wireless sensor device comprises a housing unit and a patch coupled to the housing unit, wherein the patch includes a plurality of removable adhesive layers that are each composed of removable medical grade silicone pressure sensitive adhesive (PSA). | 1. A wireless sensor device, comprising: a housing unit; anda patch coupled to the housing unit, wherein the patch includes a removable adhesive and is repositionable. 2. The wireless sensor device of claim 1, wherein the removable adhesive is a removable medical grade silicone pressure sensitive adhesive (PSA). 3. The wireless sensor device of claim 1, wherein the housing unit further comprises: a sensor;a processor coupled to the sensor;a memory device coupled to the processor, wherein the memory device includes an application that is executable by the processor; anda transmitter coupled to the application. 4. The wireless sensor device of claim 1, wherein the patch further comprises: a plurality of removable adhesive layers, wherein each of the plurality of removable adhesive layers is supported by a film for added tensile strength and structure. 5. The wireless sensor device of claim 4, wherein the film is a layer of medical grade polyethylene. 6. The wireless sensor device of claim 4, wherein each of the plurality of removable adhesive layers includes a corresponding selectable tab. 7. The wireless sensor device of claim 6, wherein each corresponding tab is located on the end of the patch for easy access and usage. 8. The wireless sensor device of claim 1, wherein the patch is one continuous unit with the housing unit. 9. The wireless sensor device of claim 1, wherein the patch is repositionable after each of the plurality of removable adhesive layers is removed. 10. The wireless sensor device of claim 4, wherein the plurality of removable adhesive layers adheres to a user's skin for a predetermined time period. 11. The wireless sensor device of claim 10, wherein the predetermined time period is 24 hours. 12. A wireless sensor device, comprising: a housing unit; anda patch coupled to the housing unit, wherein the patch includes a plurality of removable adhesive layers that are each composed of removable medical grade silicone pressure sensitive adhesive (PSA). 13. The wireless sensor device of claim 12, wherein the housing unit further comprises: a sensor;a processor coupled to the sensor;a memory device coupled to the processor, wherein the memory device includes an application that is executable by the processor; anda transmitter coupled to the application. 14. The wireless sensor device of claim 12, wherein each of the plurality of removable adhesive layers is supported by a film for added tensile strength and structure. 15. The wireless sensor device of claim 14, wherein the film is a layer of medical grade polyethylene. 16. The wireless sensor device of claim 12, wherein each of the plurality of removable adhesive layers includes a corresponding selectable tab. 17. The wireless sensor device of claim 12, wherein the patch is repositionable. 18. The wireless sensor device of claim 17, wherein the patch is repositionable after each of the plurality of removable adhesive layers is removed. 19. The wireless sensor device o... | Vital Connect, Inc. | A61B005/00
US08956292 | B2 | 2015-02-17 | Trending display of patient wellness | 2008-05-02 | The present invention is a novel method of generating and representing the status of various physiological parameters that are monitored for patients during hospitalization. The system of present invention allows healthcare providers to easily view, at a glance, the status or trend of a patient or a plurality of patients as well as any changes in the parameter values. | 1. A system for monitoring a plurality of physiological parameters of an individual using a plurality of physiological sensors, comprising: (a) a processor in data communication with a memory, wherein said memory stores physiological parameter data obtained from the plurality of sensors and wherein the processor executes a plurality of instructions to generate an interactive user interface based upon said physiological parameter data, said interactive user interface comprising: 1. a first region having a plurality of icons, wherein each icon graphically represents a selectable graphical user interface view;2. a second region having a first interface and a second interface, wherein the first interface comprises a customizable table of measured values of physiological parameters presented in accordance with a time of measurement and wherein the second interface has a customizable graph of the measured values of physiological parameters presented in accordance with the time of measurement, wherein the first and second interfaces are displayed alternatively and not concurrently, and wherein the measured values of physiological parameters include heart rate, pulse rate, blood oxygen saturation level (SpO2), and body temperature;3. a third region having at least one interface, wherein the at least one interface comprises a customizable graph of at least one measured value of at least one physiological parameter;4. a fourth region comprising a horizontally disposed timebar that defines said time of measurement and that, when slid horizontally, customizes the time period for display, wherein said interactive user interface displays each of said first, second, third, and fourth regions concurrently; and(b) a display unit coupled to said processor for visually displaying said user interface in accordance with the executed plurality of instructions. 2. The system of claim 1, wherein said physiological parameters further comprise ECG, blood oxygen saturation level (SpO2), respiratory rate, blood glucose level, and blood pressure. 3. The system of claim 1 wherein said first region further comprises a menu having at least one button. 4. The system of claim 3 wherein the at least one button comprises at least one of a bedside icon, a waveform icon, an arrhythmia icon, an alarms icon, a saved events icon, a 12-lead icon, a trends icon, or a print jobs icon. 5. The system of claim 1 wherein the first region further comprises a patient name area. 6. The system of claim 1 wherein the second region further comprises a third alternative interface, wherein the third alternative interface is used for defining search parameters and wherein the first, second, and third interfaces are displayed alternatively and not concurrently. 7. The system of claim 6 wherein the second region has a fourth interface, wherein the fourth alternative interface is used for displaying defined search parameter data and wherein the first, second, third, and fourth interfaces are display... | Spacelabs Healthcare LLC | A61B005/00 A61B005/0205 G06F019/00 A61B005/01 A61B005/02 A61B005/024 A61B005/0402 A61B005/08 A61B005/145
US08954127 | B2 | 2015-02-10 | Systems and methods for estimating values of a continuous wavelet transform | 2012-12-22 | According to embodiments, techniques for estimating scalogram energy values in a wedge region of a scalogram are disclosed. A pulse oximetry system including a sensor or probe may be used to receive a photoplethysmograph (PPG) signal from a patient or subject. A scalogram, corresponding to the obtained PPG signal, may be determined. In an arrangement, energy values in the wedge region of the scalogram may be estimated by calculating a set of estimation locations in the wedge region and estimating scalogram energy values at each location. In an arrangement, scalogram energy values may be estimated based on an estimation scheme and by combining scalogram values in a vicinity region. In an arrangement, the vicinity region may include energy values in a resolved region of the scalogram and previously estimated energy values in the wedge region of the scalogram. In an arrangement, one or more signal parameters may be determined based on the resolved and estimated values of the scalogram. | 1. A method for determining a signal parameter based at least in part on one or more estimated values, the method comprising: receiving a signal; andusing processing equipment for: transforming the signal based at least in part on a wavelet transform;generating a scalogram based at least in part on the transformed signal, wherein the scalogram comprises a region of one or more at least partially unresolved values;estimating one or more values in the region;determining a signal parameter based at least in part on the one or more estimated values; andoutputting the determined signal parameter to an output device. 2. The method of claim 1, wherein estimating the one or more values comprises: determining a plurality of estimation points and a set of locations corresponding to the plurality of estimation points in the region; anddetermining a size and shape of a vicinity region. 3. The method of claim 2, wherein the determined size and shape of the vicinity region is based, at least in part, on one or more characteristics of the one or more signal parameters. 4. The method of claim 2, wherein the signal is a physiological signal of a subject and wherein the determined size and shape of the vicinity region is based, at least in part, on one or more characteristics of the subject. 5. The method of claim 1, wherein the signal comprises a photoplethysmograph (PPG) signal received from a sensor. 6. The method of claim 1, wherein the signal parameter is selected from the group comprising oxygen saturation level and respiration rate. 7. The method of claim 1, wherein the method further comprises: determining one or more confidence metrics based at least in part on the one or more estimated values; anddetermining if the one or more confidence metrics satisfy a constraint set. 8. The method of claim 7, wherein determining the one or more confidence metrics comprises: determining values and structure in a pulse band of the scalogram; anddetermining values and structure in a noise band of the scalogram. 9. The method of claim 1, wherein estimating the one or more values is based at least in part on at least one resolved value of the scalogram. 10. The method of claim 1, wherein the estimate of at least one value in the one or more estimated values is based at least in part on at least one resolved value of the scalogram and at least one estimated value in the region. 11. A system for determining a signal parameter based at least in part on one or more estimated values, the system comprising: a sensor capable of generating a signal; andone or more processors coupled to the sensor, wherein the one or more processors are capable of: receiving the signal from the sensor;transforming the signal based at least in part on a wavelet transform;generating a scalogram based at least in part on the transformed signal, wherein the scalogram comprises a region of one or more at least partially unresolved values;estimating one or more values in the region;determining... | Nellcor Puritan Bennett Ireland | A61B005/1455 A61B005/00 G01N033/48 G06F017/14 A61B005/0205 G06K009/00
US08958890 | B2 | 2015-02-17 | Implantable neural interface device with a deformable carrier | 2013-01-14 | An improved deformable carrier or connector for an implantable neural interface device is described. The neural interface device comprises a carrier supporting at least one electrode array. The carrier comprises a tubular sidewall extending from a proximal carrier portion to a distal carrier portion. At least one deformable segment is provided in the carrier sidewall. The deformable segment is more pliable than the remainder of the carrier sidewall to preferably move in response to forces imparted on the carrier and the electrode array by the shifting forces in body tissue. The deformable segment takes the form of a thinned sidewall segment or a slitted wall segment. | 1. A neural interface device, which comprises: a) a carrier having a carrier sidewall extending along a longitudinal axis from a proximal carrier end of a proximal carrier portion having a first wall thickness to an intermediate step extending inwardly towards the axis to a distal carrier portion having a distal carrier end, wherein the distal carrier portion has a second wall thickness that is less than the first wall thickness;b) a substrate supported on the distal carrier portion abutting the step;c) at least one electrode supported on the substrate, wherein the electrode is configured for at least one of electrical stimulation of body tissue and sensing of physiological characteristics of the body tissue;d) at least one electrical conductor that extends from the carrier proximal carrier portion to the electrode, wherein the electrical conductor is electrically connectable to a medical device; ande) at least one deformable segment of the proximal carrier portion intermediate the proximal carrier end and the step, wherein the at least one deformable segment has a third wall thickness that is less than the first wall thickness to thereby provide the deformable segment being relatively more pliable than the remainder of the proximal carrier portion not provided with the deformable segment,f) wherein the at least one electrical conductor has at least one first coiled segment of a relatively higher coiling density and at least one second coiled segment of a relatively lower coiling density than the first coiled segment, andg) wherein the at least one second coiled segment of the lower coiling density is substantially aligned with the at least one deformable segment of the third wall thickness and the at least one first coiled segment of the higher coiling density is aligned with a relatively less pliable section anywhere along the remainder of the proximal carrier portion not provided with the deformable segment. 2. The neural interface device of claim 1 wherein the carrier is of a polymeric material. 3. The neural interface device of claim 1 wherein the carrier has a tubular structure. 4. The neural interface device of claim 1 wherein the deformable segment is a radiused curvature recessed into the first wall thickness of the carrier sidewall. 5. The neural interface device of claim 4 wherein the radiused curvature of the deformable segment extends around an annular extent of the carrier sidewall. 6. The neural interface device of claim 4 wherein the radiused curvature of the deformable segment has a cross-section along a plane aligned along the longitudinal axis of the carrier, wherein the radiused curvature meets the proximal carrier portion of the first wall thickness and curves to a trough having the third wall thickness at about a mid-point of the curvature and then back to the proximal carrier portion of the first wall thickness. 7. The neural interface device of claim 1 wherein the deformable segment has a graduated thickness that is ... | NeuroNexus Technologies, Inc. | A61N001/05 A61N001/36 A61B005/0478 A61B005/04 A61B005/00
US08945056 | B2 | 2015-02-03 | Injection device with puncture function, method for controlling injection device with puncture function, chemical solution administration device, and method for controlling chemical solution administration device | 2012-03-22 | An injection device with a puncture function includes, in a single casing, a cylindrical cartridge in which insulin is enclosed, a cartridge holder to which the cartridge is inserted, a needle inserted at a front end of the cartridge, a reciprocation unit for reciprocating the cartridge toward the needle, and an extrusion member for extruding the insulin from a rear end of the cartridge toward the needle, and the motion speed and the motion amount of the reciprocation unit are made variable. | 1. An injection device with puncture function, comprising: a cartridge having a chemical solution enclosed therein, a front end, and a needle inserted in the front end;a cartridge holder into which the cartridge is inserted;a reciprocation unit configured to reciprocate the cartridge and the cartridge holder; andan extrusion member configured to extrude the chemical solution from a rear end of the cartridge toward the needle, said extrusion member including: a motor,a rotation/linear motion conversion unit which is disposed between a rotation axis of the motor and a piston that pushes the rear end of the cartridge, anda rpm detection unit for detecting a rpm of the motor;wherein the reciprocation unit is configured to vary a motion speed and an amount of motion of the reciprocation unit while reciprocating the cartridge and while puncture by the needle or administration of the chemical solution through the needle is carried out. 2. An injection device with puncture function as defined in claim 1, wherein said rotation/linear motion conversion unit includes: a shaft having an external thread at a surface thereof, anda baffle-shaped unit to which a nut having an internal thread that fits the external thread is fixed, the baffle-shaped unit being formed integrally with the piston. 3. An injection device with puncture function as defined in claim 1, wherein the rpm detection unit includes: an encoder connected to a rotation axis of the motor, anda sensor for detecting a rpm of the encoder. 4. An injection device with puncture function as defined in claim 2, wherein an elastic extension member is inserted between the shaft and the nut. 5. An injection device with puncture function as defined in claim 1, wherein said motor, said rotation/linear motion conversion unit, and a plurality of gears provided between the motor and the rotation/linear motion conversion unit are arranged in a horseshoe shape. 6. An injection device with puncture function, comprising: a cartridge having a chemical solution enclosed therein, a front end, and a needle inserted in the front end;a cartridge holder into which the cartridge is inserted;a reciprocation unit configured to reciprocate the cartridge and the cartridge holder, the reciprocation unit including: a motor,a rotation/linear motion conversion unit which is connected between a rotation axis of the motor, and a rear end of a frame on which the extrusion member is mounted, anda rpm detection unit for detecting a rpm of the motor; andan extrusion member configured to extrude the chemical solution from a rear end of the cartridge toward the needle;wherein the reciprocation unit is configured to vary a motion speed and an amount of motion of the reciprocation unit while reciprocating the cartridge and while puncture by the needle or administration of the chemical solution through the needle is carried out. 7. An injection device with puncture function as defined in claim 6, wherein said rotation/linear motion conv... | Panasonic Healthcare Co., Ltd. | A61M001/00 A61M005/145 A61B005/15 A61B005/145 A61M005/172 A61M005/14
US08945089 | B2 | 2015-02-03 | Infusion catheter with composite tip | 2011-06-07 | A catheter for use with a medical infusion or other fluid system. The catheter may include a flexible elongate tubular core that is resistant to radial collapse, and a separate tubular tip member forming the catheter distal tip. The catheter may further include a flexible, e.g., elastomeric, jacket that surrounds at least a portion of the tubular core. The jacket may have a radial compliance that is greater than that of the tubular core. The jacket may further define an outer diameter that is about 4 to about 6 times greater than an outer diameter of the core. | 1. An implantable catheter for delivering a therapeutic agent to a body, the catheter comprising: an elongate tubular core comprising a first material, the core having a proximal end and a distal end;an elongate tubular tip comprising a second material different that the first material, the tip having a bending stiffness greater than a bending stiffness of the core, wherein a proximal end of the tip is positioned to abut or be near the distal end of the core such that a continuous lumen extends from the proximal end of the core to a distal end of the tip, the tip defining a cylindrical outer surface of uniform diameter extending between the proximal and distal ends of the tip; andan elastomeric jacket having a radial compliance greater than a radial compliance of the core, the elastomeric jacket surrounding and fixedly secured to longitudinal portions of both the tip and the core, wherein the distal end of the tip protrudes beyond a distal end of the elastomeric jacket, and wherein the elastomeric jacket has an outer diameter that is three or more times larger than an outer diameter of the core. 2. The catheter of claim 1, wherein a proximal end of the elastomeric jacket terminates at the proximal end of the core. 3. The catheter of claim 1, further comprising strengthening members positioned near at least a portion of both the core and the tip. 4. The catheter of claim 3, wherein the strengthening members are surrounded by, or embedded within, the elastomeric jacket. 5. The catheter of claim 3, wherein the strengthening members terminate a distance short of the distal end of the elastomeric jacket. 6. The catheter of claim 3, wherein the strengthening members comprise a tubular braid located coaxially about portions of both the core and the tip. 7. The catheter of claim 6, wherein the tubular braid comprises a plurality of polyethylene terepthalate (PET) fibers. 8. The catheter of claim 1, further comprising one or more longitudinal members extending along portions of one or both of the core and the tip. 9. The catheter of claim 1, wherein the core comprises polyetheretherketone (PEEK) tubing. 10. The catheter of claim 1, wherein the tip comprises glass tubing. 11. The catheter of claim 1, wherein the tip comprises stainless steel hypodermic tubing. 12. The catheter of claim 1, wherein the elastomeric jacket comprises a material selected from the group consisting of silicone and polyurethane. 13. The catheter of claim 1, wherein the distal end of the elastomeric jacket comprises a marker band. 14. The catheter of claim 13, wherein the marker band comprises a fluoroscopic or radiopaque material. 15. An implantable catheter for delivering a therapeutic agent to a body, the catheter comprising: an elongate tubular core comprising a first material, the core having a proximal end and a distal end;an elongate tubular tip comprising a second material different that the first material, the tip having a bending stiffness greater than a bend... | Medtronic, Inc. | A61M025/00 A61B005/00 A61M025/02 A61M039/02 A61M039/10 A61N001/05 F16L037/22 A61B017/34 A61B019/00 A61M005/142 A61M039/26
US08965470 | B2 | 2015-02-24 | Micro-invasive method for painless detection of analytes in extracellular space | 2008-07-17 | A method of detecting at least one analyte in extra-cellular spaces includes the step of inserting a microprobe through the stratum corneum toward the stratum basale of the skin of a subject into extra-cellular spaces containing interstitial fluid having at least one analyte to be detected, said microprobe having a diameter at its tip no larger than approximately 10-50 microns. The method further includes optically testing for a predetermined analyte in the extra-cellular space adjacent the distal end of the microprobe without drawing a sample of the interstitial fluid. Preferably the microprobe body includes a sensor layer covering the distal optical tip of the microprobe body, the sensor layer being adapted to interact with a predetermined analyte to be detected in the interstitial fluid, and an optical detector responsive to interaction of the sensor layer with the predetermined analyte to signal detection of said predetermined analyte. | 1. An optical microprobe system for detecting at least one analyte in extra-cellular spaces comprising: a elongate microprobe body comprising a sensor head terminating in a distal optical tip adapted to enter the stratum corneum of the skin of a subject and extend toward the stratum basale of the skin terminating in extra-cellular spaces containing interstitial fluid, the elongate microprobe body comprising a micropipette tip, the micropipette tip comprising a conical base portion having a proximal and distal end, and a conical tip portion having a proximal and distal end with a substantial step configured where the conical base portion distal end meets the conical tip portion proximal end, the conical base portion distal end having a larger diameter than the conical tip portion proximal end, to cause the microprobe tip to stop in extra cellular spaces of the skin;a sensor layer covering the distal optical tip of the microprobe body, said sensor layer being adapted to interact with a predetermined analyte to be detected in the interstitial fluid;an optical detector within said distal optical tip sensor head and responsive to interaction of the sensor layer with the predetermined analyte to signal detection of said predetermined analyte. 2. The system as set forth in claim 1 wherein the microprobe body distal optical tip has a diameter no larger than approximately 10-50 microns. 3. The microprobe system as set forth in claim 1 further including a computer for analyzing the signal from the optical detector to determine the concentration of said analyte. 4. The microprobe system as set forth in claim 1 further including an electrically conductive member disposed in and extending to the exterior of the distal tip, said electrically conductive member being connected to a circuit for obtaining electrochemical measurements of an analyte in the interstitial fluid. 5. The microprobe system as set forth in claim 1 further including a plurality of optical distal tips for insertion into but not through the stratum basale of the subject, each optical distal tip its own sensor layer to provide multiple tests of analyte in the interstitial fluid. 6. The microprobe system as set forth in claim 1 wherein the sensor layer is sensitive to an analyte inherently found in biological systems. 7. The microprobe system as set forth in claim 1 wherein the sensor layer is sensitive to an environmental analyte not inherently found in biological systems. 8. The optical microprobe system of claim 1, wherein the microprobe body is formed of molded silica. 9. A method of detecting at least one analyte in extra-cellular spaces comprising: inserting an elongate microprobe sensor head comprising a micropipette tip, the micropipette tip comprising a conical base portion having a proximal end and a distal end and a conical tip portion having a proximal end and a distal end with a substantial step configured where the conical base portion distal end meets the conical tip port... | Becton, Dickinson and Company | A61B005/1455 G01N021/85 A61B005/145 A61B005/1459 A61B005/00 A61B010/00
US08948464 | B2 | 2015-02-03 | Biometric authentication device and biometric authentication method | 2011-06-15 | A biometric authentication device is provided with an input section for inputting identification information relative to a user, an imaging section which captures images of a hand of the user a plurality of times; a matching section which extracts vein information from each image of the hand captured by the imaging section and collates the vein information with prepared vein data corresponding to the identification information; a judgment data generation section which obtains data for judgment indicating whether the image of the hand is obtained by capturing the images of a living body, on the basis of the image of the hand; and a judgment section which authenticates the user when the result of the matching by the matching section relative to each image of the hand indicates normality and the data for judgment indicates that the image of the hand is obtained by imaging the living body, but which otherwise does not authentication the user. | 1. A biometric authentication device, comprising: an operation panel configured to input identifying information of a user;a camera configured capture an image of a user's hand a plural number of times; andone or more processors configured to:extract vein information, on a per image basis, of the hand image captured by the camera and execute a matching process of matching the vein information with previously-provided vein data associated with the identifying information;acquire determination data specifying, based on a thickness of a vein in a predetermined position in the hand image, whether the hand image is acquired by capturing a living organism or not; andauthenticate the user when a matching result of the matching on the per hand-image basis demonstrates its normality and the determination data demonstrates that the hand image is acquired by capturing the living organism, or does not authenticate the user. 2. The biometric authentication device according to claim 1, wherein the one or more processors are further configured to measure the thickness of the vein in the predetermined position on the per hand-image basis, and authenticate the user when the matching result of the matching on the per hand-image basis demonstrates its normality and the thickness of the vein in the predetermined position that is measured by the measuring shows a time-based variation between the hand images, or does not authenticate the user. 3. The biometric authentication device according to claim 2, wherein the operation panel and the camera are installed with different heights so that a height of the user's hand differs when the user operates the operation panel and when the image is captured by the camera, and the camera executes the capturing as triggered by inputting the identifying information of the user. 4. The biometric authentication device according to claim 2, wherein the one or more processors are further configured to correct the vein thickness acquired from the hand image on the basis of the vein data. 5. A biometric authentication method, comprising: accepting an input of identifying information of a user;capturing an image of a user's hand a plural number of times;extracting vein information, on a per image basis, of the hand image captured in the capturing and executing matching the vein information with previously-provided vein data associated with the identifying information;acquiring determination data specifying, based on a thickness of a vein in a predetermined position in the hand image, whether the hand image is acquired by capturing the living organism or not; andauthenticating the user when a matching result in the matching step on the per hand-image basis demonstrates its normality and the determination data demonstrates that the hand image is acquired by capturing the living organism, or not authenticating the user. 6. The biometric authentication method according to claim 5, further comprising measuring the thickness of the vein i... | Fujitsu Limited | G06K009/00 A61B005/117
US08948840 | B2 | 2015-02-03 | Non-invasive sensor for determining functional characteristics of the cornea, device including said sensor and use thereof | 2011-02-28 | The present invention relates to a sensor and device incorporating said sensor for obtaining data useful to determine the functional characteristics of the cornea in a non-invasive manner, particularly for establishing a correlation between the impedance at different frequencies and the permeability of the endothelium and epithelium and stromal hydration level. | 1. A sensor for measuring impedance comprising n microelectrodes, wherein n is between 4 and 30, arranged on a substrate, the size and arrangement of the microelectrodes being suitable so that the contact a cornea simultaneously, and wherein the microelectrodes are selected for taking measurement in groups of 4 by way of 2 external microelectrodes and 2 internal microelectrodes, wherein the microelectrodes have an elongated shape, so as to have a length and a width, and are arranged in parallel according to their longest side, and wherein the sensor comprises 10 microelectrodes. 2. The sensor for measuring impedance according to claim 1, wherein the width of an electrode assembly formed by the microelectrodes selected for taking the measurement is, or the distance between the middle lines of the external microelectrodes Ws is, between 0.2 mm and 11 mm. 3. A sensor for measuring impedance comprising n microelectrodes, wherein n is between 4 and 30, arranged on a substrate, the size and arrangement of the microelectrodes being suitable so that they contact a cornea simultaneously, and wherein the microelectrodes are selected for taking measurement in groups of 4 by way of 2 external microelectrodes and 2 internal microelectrodes, wherein the microelectrodes have an elongated shape, so as to have a length and a width, and are arranged in parallel according to their longest side, and wherein the width of an electrode assembly formed by the microelectrodes selected for taking the measurement is, or the distance between the middle lines of the external microelectrodes Ws is, 1 mm in the case of epithelium, 1.8 mm in the case of stroma or 5 mm in the case of endothelial layer. 4. The sensor for measuring impedance according to claim 3, wherein the microelectrodes are made of metal material that is gold, platinum, nickel, aluminum, titanium, titanium nitride, chromium or alloys thereof. 5. The sensor for measuring impedance according to claim 3, wherein the microelectrodes are made of non-metal material that is carbon nanotubes, graphene or conductive polymers. 6. The sensor for measuring impedance according to claim 3, wherein the width of each microelectrode We is between 0.03 mm and 1 mm. 7. The sensor for measuring impedance according to claim 6, wherein the width of each microelectrode We is 0.3 mm. 8. The sensor for measuring impedance according to claim 3, wherein the length of the microelectrode Le is between 0.03 mm and 11 mm. 9. The sensor for measuring impedance according to claim 8, wherein the length of the microelectrode Le is 1 mm or 2 mm. 10. The sensor for measuring impedance according to claim 3, wherein the ratio of microelectrode gap Nre=Sei/Se, wherein Sei is the distance between the middle lines of the internal microelectrodes and Se is the distance between the middle lines of an internal microelectrode and the closest external microelectrode, is between 0.1 and 20. 11. The sensor for measuring impedance according to claim... | Consejo Superior de Investigaciones Cientificas Universidad de Valladolid | A61B005/053 A61B005/00
US08956420 | B2 | 2015-02-17 | Myoelectric electrode assembly | 2013-01-23 | A myoelectric electrode assembly for a prosthesis comprising a retention ring adapted to be inserted into a correspondingly shaped aperture in the wall of the prosthesis. The assembly also has a myoelectric electrode unit held within the retention ring by a gasket which surrounds the electrode unit and is in sealing engagement therewith. A portion of the gasket is received in and sealingly engages with an annular recess around the inside of the retention ring. | 1. A prosthesis having a wall and a myoelectric electrode assembly comprising a retention ring in which the wall of the prosthesis has an aperture of corresponding shape to the retention ring, and in which the retention ring is inserted in the said aperture, the myoelectric electrode assembly further comprising a myoelectric electrode unit held within the retention ring by means of a gasket which surrounds the myoelectric electrode unit and is in sealing engagement therewith and a portion of which is received in and sealingly engages with an annular recess around the inside of the retention ring. 2. A prosthesis according to claim 1, wherein the said portion comprises an annular flange which projects outwardly from a periphery of the gasket. 3. A prosthesis according to claim 1, wherein the gasket is made of a resilient material to facilitate removal and replacement of the myoelectric electrode unit. 4. A prosthesis according to claim 1, wherein the gasket is made of a natural or synthetic rubber material. 5. A prosthesis according to claim 1, wherein the myoelectric unit is generally rectangular as viewed from above, so that the gasket and the retention ring are correspondingly rectangular to provide generally rectangular apertures. 6. A prosthesis according to claim 2, wherein the flange is generally T-shaped in section with a first portion extending away from the myoelectric electrode unit, and a second portion at the distal end of the first portion extending transversely thereof, with the second portion being received in the said annular recess. 7. A prosthesis according to claim 1, wherein formations are provided on the myoelectric electrode unit and the gasket so that those of the former interlock with those of the latter to secure the myoelectric electrode unit in position within the gasket. | Hugh Steeper Limited | A61F002/72 A61B005/0492 A61F002/80 A61B005/0488 A61F002/76 A61F002/50
US08960195 | B2 | 2015-02-24 | Intubation-facilitating oxygen mask | 2013-02-04 | A versatile, intubation-facilitating oxygen mask is provided including at least one diaphragm configured with a continuous, flexible, modifiable membrane from which an instrument-access port may be manually constructed, when and if needed. The novel oxygen mask preferably includes a multiple-inlet port having a standard oxygen tube connector and an interchangeable breathing-therapy device connector, a carbon dioxide sampling port, an exhaust port, and a nose clip. The mask can be worn as a standard oxygen mask during traditional oxygen therapy, yet quickly converted into an intubation mask. The clinician manually perforates the nasal and/or oral membranes of the one or more diaphragms to create a point and size of entry perfectly matched to the requirements for a variety of procedures that may be performed involving nasally or orally introduced scopes or probes—without disturbing the ongoing benefits of increased oxygen saturation and continuous monitoring of expired gases. | 1. A face mask for delivering breathable gas to a patient, comprising: a concave mask body having a peripheral edge, an outer surface, and an inner surface defining a cavity, adapted to fit over the mouth and at least the lower region of the nose of the patient;at least one diaphragm, wherein each one of said at least one diaphragm is sealed by a continuous, perforatable, modifiable membrane from which an instrument-access port can be manually constructed, wherein said modifiable membrane is configured with a first tearing-facilitating section adapted to be arranged over the mouth and a separate second tearing-facilitating section adapted to be arranged over a lower region of the nose of the patient; and a standard oxygen tube connector configured to allow a tube delivering breathable gas to be attached. 2. The face mask for delivering breathable gas to a patient, as recited in claim 1, further comprising a carbon dioxide sampling port configured to allow monitoring of expired gasses. 3. The face mask for delivering breathable gas to a patient, as recited in claim 1, further comprising an exhaust port. 4. The face mask for delivering breathable gas to a patient, as recited in claim 1, further comprising a nose clip to assist in retaining said face mask on a face. 5. The face mask for delivering breathable gas to a patient, as recited in claim 1, wherein said face mask is disposable. 6. The face mask for delivering breathable gas to a patient, as recited in claim 1, further comprising a multiple-inlet port configured with an interchangeable breathing-therapy device connector adapted to allow fluid communication between a breathing-therapy device and said cavity formed by said inner surface. 7. The face mask for delivering breathable gas to a patient, as recited in claim 6, wherein said standard oxygen tube connector is disposed on said multiple-inlet port. 8. The face mask for delivering breathable gas to a patient, as recited in claim 6, wherein said breathing-therapy device comprises a non-rebreather bag. 9. The face mask for delivering breathable gas to a patient, as recited in claim 1 wherein the first tearing-facilitating section and second tearing-facilitating section comprise perforations. 10. The face mask for delivering breathable gas to a patient, as recited in claim 1, wherein said face mask includes only one diaphragm, sealed by a continuous, perforatable, modifiable membrane from which an instrument-access port can be manually constructed, wherein said only one diaphragm is adapted to be arranged over the mouth and a lower region of the nose of the patient. 11. The face mask for delivering breathable gas to a patient, as recited in claim 10, wherein said modifiable membrane is configured with a tearing-facilitating section adapted to be arranged over the mouth and a separate tearing-facilitating section adapted to be arranged over a lower region of the nose of the patient. 12. A method for providing a breathable gas to a pa... | - | A61M016/06 A61M016/08 A61M016/12 A61B005/08 A61B005/097 A61B007/02 A61M016/00 A61M016/04 A61M016/16 A61B001/267 A61B001/273 A61M011/00 A61B001/01
US08954139 | B2 | 2015-02-10 | Acute ischemia detection based on parameter value range analysis | 2014-02-03 | A heart monitor is disclosed. The monitor computes ST segment deviations and stores the results in heart rate based histograms. Periodically, the monitor analyzes the histogram data to determine a normal range of ST deviation for a particular heart rate range. The monitor computes heart rate dependent ischemia detection thresholds based on the upper and lower boundaries of the normal range. | 1. A cardiac monitor for detecting a cardiac event, the monitor comprising: (a) a sensor for sensing an analog signal from a human heart;(b) a device coupled to the sensor, the device having an analog-to-digital circuit system contained therein for digitizing the analog signal to produce a digitized waveform; and(c) a processor electrically coupled to the analog-to-digital circuit system, said processor configured to: (i) compute a plurality of values of a heart signal parameter from the digitized waveform;(ii) compute a plurality of heart rate values associated with the plurality of values of the heart signal parameter;(iii) store data pertaining to the plurality of values of the heart signal parameter and the plurality of heart rate values;(iv) select a plurality of heart rate boundaries defining a plurality of heart rate bins, thereby grouping the data pertaining to the plurality of values of the heart signal parameter according to heart rate, wherein the heart rate boundaries are based on a target number of entries in the plurality of heart rate bins;(v) set a plurality of detection thresholds corresponding to the plurality of heart rate bins;(vi) determine a first major positive threshold and a first major negative threshold for said heart values in each of said bins;(vii) determine a number of data entries of said heart values which exist between said first positive and said first negative major thresholds for each bin defining sub-threshold entries;(viii) sum the number of heart value entries within said first major positive and first major negative thresholds for all of said bins defining a total number of sub-threshold entries;(ix) set the first major positive and first major negative thresholds to a predetermined set of values if said total number of sub-threshold entries is less than predetermined number of entries needed for ischemia detection, or calculate a minor negative threshold and a minor positive threshold for a selected bin as a function of the sub-threshold entries; and(x) apply a test to detect a cardiac event, wherein the test is based on at least one of the detection thresholds. 2. The cardiac monitor as recited in claim 1 where processor is further configured to: (i) compute a median of said heart rate values in a selected bin; data entry deviations as a function of the sub-threshold entries for each bin; and(ii) calculate a second major positive and negative threshold for a selected bin as a function of the median of said heart rate values and a positive and negative dispersion of heart rate values in said selected bin. 3. The cardiac monitor as recited in claim 2 where the processor is further configured to: (i) calculate an average positive and negative interval as a function of the second major positive and negative thresholds and said median for a selected bin where the sub-threshold entries are greater than a function of the total number of sub-threshold entries over all bins; and(ii) calculate a further minor ne... | Angel Medical Systems, Inc. | A61B005/0456 A61B005/02 A61B005/00 A61B005/0452 A61B005/024 A61B005/04
US08965527 | B2 | 2015-02-24 | Method and apparatus for treating cancer | 2014-03-11 | A method and apparatus for treating masses, such as prostate or breast cancer, or any other soft tissue cancerous or benign mass, employs a unique, three-dimensional software-controlled electronic amplifier array using arbitrary waveforms that dynamically and proportionally steer electrical currents by using two or more current vector paths, sequentially or simultaneously, through a mass containing electrically-conductive ionic solutions so as to obtain 100% thermal beating or hyperthermia through the mass, and destroying it with a minimally-invasive treatment which requires no radiation or chemotherapy which could be harmful to the patient. | 1. A method for treating a mass within a patient's body, which comprises: positioning three or more electrode shafts that define an area around a mass, each shaft having at least two electrode bands positioned along the shaft;generating instructive signals from a processor that are DC arbitrary waveforms or AC arbitrary waveforms of a frequency of up to about 1 KHz; andreceiving the instructive signals from the processor in an amplifier array configured to receive such signals and to deliver signals to the electrode bands,wherein the processor is configured to control the amplifier array in such a way as to proportionately vary the voltage amplitude of signals to the electrode bands to dynamically steer and focus ionic current vectors to create and steer a hot zone anywhere in three dimensions within the area between the electrode shafts, without moving the electrodes, to resistively heat the mass to ensure destruction of all malignant or benign cells. 2. The method of claim 1, wherein each electrode shaft has three electrode bands. 3. The method of claim 1, wherein the processor-controlled electronic amplifier array generates signals to dynamically and proportionally steer current vectors under software control using a computer. 4. The method of claim 3, wherein the processor manages the voltage, current, pulse-widths, arbitrary waveforms and thermal data and makes adjustments to the amplifier drive voltage amplitudes. 5. The method of claim 1 comprising the additional step of: inserting two or more biopsy probes or needles into a patient's organ to determine the extent of a mass. 6. The method of claim 5, wherein the biopsy probes or needles are removed before electrode shafts are inserted into the patient. 7. The method of claim 5, wherein biopsy probes or needles are capable of functioning as electrode shafts having two or more electrode bands. 8. The method of claim 1, wherein the processor contains pre-programmed protocols to permit a medically trained operator to select a particular protocol for treating a mass. 9. The method of claim 1, wherein each electrode shaft has two or more platinum bands or contact points as electrode bands. 10. The method of claim 1, wherein each electrode shaft has a distal tip with a dissolvable coating or substrate. 11. The method of claim 1, wherein each electrode shaft has one or more inflatable components that can be inflated to provide mechanical stability while surrounding a malignant or benign mass being treated. 12. The method of claim 1 for treating malignant or benign masses which occur in a breast, liver, lungs, brain, pancreas, uterus, prostate, or ovary or elsewhere within a patient's body. 13. The method of claim 1, wherein each electrode shaft comprises a cooling system to dynamically cool the electrode bands during treatment. 14. The system of claim 1, wherein each electrode shaft has at least one thermal sensor to provide feedback to the processor. 15. The method of claim 14, wher... | Medamp Electronics, LLC | A61F007/00 A61B018/14 A61B005/01 A61B018/00 A61B019/00
US09198581 | B2 | 2015-12-01 | Optical imaging probe | 2014-09-18 | This document discusses, among other things, a connector for an optical imaging probe that includes one or more optical fibers communicating light along the catheter. The device may use multiple sections for simpler manufacturing and ease of assembly during a medical procedure. Light energy to and from a distal minimally-invasive portion of the probe is coupled by the connector to external diagnostic or analytical instrumentation through an external instrumentation lead. Certain examples provide a self-aligning two-section optical catheter with beveled ends, which is formed by separating an optical cable assembly. Techniques for improving light coupling include using a lens between instrumentation lead and probe portions. Techniques for improving the mechanical alignment of a multi-optical fiber catheter include using a stop or a guide. | 1. An apparatus comprising: an optical coupler, the coupler comprising: a housing including first and second openings;a first central body having a continuously smooth outer surface;a plurality of first optical fibers disposed about and extending longitudinally along the smooth outer surface of the first central body, the plurality of first optical fibers providing a first end;a spacer positioned adjacent the first end; anda lens positioned adjacent the spacer,wherein the plurality of first optical fibers extend away from the first end and the housing through the first opening of the housing,wherein the coupler is configured to accept at the second end of the housing an elongated member configured for imaging within an object, the elongated member including a second central body and a plurality of second optical fibers disposed about and extending longitudinally along the second central body, andwherein the pluralities of the first and second optical fibers are cut, at their respective ends, from a single optical fiber assembly comprising a central body and a plurality of optical fibers disposed about the central body, to permit the end-user-provided contacting self-alignment. 2. The apparatus of the claim 1, wherein the spacer defines a spacer slot, andwherein the lens is at least partially positioned within the spacer slot. 3. The apparatus of claim 1, wherein the spacer defines a spacer slot, andwherein the lens is secured to the spacer via a material within the spacer slot. 4. The apparatus of claim 1, wherein the housing defines a housing slot, andwherein the lens is at least partially positioned within the housing slot. 5. The apparatus of claim 1, wherein the lens is a graded refractive index lens. 6. The apparatus of claim 1, wherein the lens is a ball lens. 7. The apparatus of claim 1, wherein the lens is a half ball lens. 8. The apparatus of claim 1, wherein the lens is a holographic lens. 9. The apparatus of claim 1, wherein the lens is a Fresnel lens. 10. The apparatus of claim 1, wherein the lens is a monolithic graded refractive index lens, and wherein the lens defines a plurality of radially partitioned refractive index regions. 11. The apparatus of claim 10, wherein the plurality of first optical fibers are disposed about the smooth outer surface of the central body in an encapsulation placement. 12. The apparatus of claim 11, in which the encapsulation placement comprises an encapsulation that includes a plastic matrix. 13. The apparatus of claim 11, wherein the encapsulation placement permits relative spatial variations in the placement of the first optical fibers along a length of the first central body according to equipment or process variation of the encapsulation. 14. The apparatus of claim 13, further comprising the optical coupler, and wherein the elongated member configured for imaging within an object includes proximal and distal ends and comprises at least one acousto-optical transducer at or near the dist... | Vascular Imaging Corporation | G02B006/26 A61B005/05 A61B005/00 A61B001/07 A61B008/12 G02B006/40 G02B006/04 G02B006/24 G02B006/38 A61B001/00
US08949077 | B2 | 2015-02-03 | Physiological signal quality classification for ambulatory monitoring | 2013-09-20 | Physiological signal quality classification methods and systems designed to improve ambulatory monitoring. Physiological signals are classified as good, noisy or weak based on signal properties. Once classified, signals are processed differently depending on their classification in order to encourage reliance on reliable physiological data, discourage reliance on unreliable physiological data and induce action to improve signal quality. For example, for a good signal, physiological data may be extracted from the signal and displayed to a person being monitored. For a noisy signal, a noisy signal notification may be displayed to the person in lieu of extracted physiological data. For a weak signal, a weak signal notification may be displayed to the person in lieu of extracted physiological data. Moreover, a noisy or weak signal notification displayed to a person being monitored may be accompanied by a corrective action recommendation, such as “move to quieter environment” for a noisy signal or “check body placement of sensor” for a weak signal. | 1. A physiological signal processing method for an ambulatory monitoring system, comprising the steps of: detecting by the ambulatory monitoring system, using a sound transducer, physiological sounds;generating by the ambulatory monitoring system, using the sound transducer, physiological signals representing the physiological sounds;comparing by the ambulatory monitoring system peak width properties of the physiological signals with distinguishing peak width properties of good, noisy and weak signals;classifying by the ambulatory monitoring system at least one of the physiological signals as noisy based on at least one of the comparisons; andprocessing by the ambulatory monitoring system the at least one physiological signal in accordance with the classification, wherein the physiological signal is classified as noisy based at least in part on a determination that a central peak of the physiological signal has a width above a central peak width threshold, and wherein a noisy signal notification is generated and outputted in response to classifying the physiological signal as noisy. 2. The method of claim 1, further comprising the steps of: extracting by the ambulatory monitoring system envelopes for the physiological signals; andgenerating by the ambulatory monitoring system using the envelopes autocorrelation results for the physiological signals, wherein the comparisons are between peak width properties of the autocorrelation results and distinguishing peak width properties of good, noisy and weak signals. 3. A physiological signal processing method for an ambulatory monitoring system, comprising the steps of: detecting by the ambulatory monitoring system, using a sound transducer, physiological sound;generating by the ambulatory monitoring system, using the sound transducer, physiological signals representing the physiological sounds;comparing by the ambulatory monitoring system peak width properties of the physiological signals with distinguishing peak width properties of good, noisy and weak signals;classifying by the ambulatory monitoring system at least one of the physiological signals as weak based on at least one of the comparisons; andprocessing by the ambulatory monitoring system the at least one physiological signal in accordance with the classification, wherein the physiological signal is classified as weak based at least in part on a determination that a peak of the physiological signal has a width below a width threshold, and wherein a weak signal notification is generated and outputted in response to classifying the physiological signal as weak. 4. The method of claim 3, further comprising the steps of extracting by the ambulatory monitoring system envelopes for the physiological signals; andgenerating by the ambulatory monitoring system using the envelopes autocorrelation results for the physiological signals, wherein the comparisons are between peak width properties of the autocorrelation results and distinguishing peak widt... | Sharp Laboratories of America, Inc. | G06F019/00 H03F001/26 G06F019/18 A61B007/04 A61B005/024 A61B005/00
US09427199 | B2 | 2016-08-30 | Medical image display control apparatus, medical image display control method, and medical image display control program | 2014-09-15 | A functional image generating section that generates a functional image that represents the functions of a subject, based on 3D medical image data obtained by imaging the subject; a projected 3D image generating section that generates a projected 3D image that represents the appearance of the subject, based on the 3D medical image data; a display control section that displays the functional image and the projected 3D image; and a specified position data obtaining section that obtains position data regarding a position specified within the functional image, are provided. The projected 3D image generating section generates the projected 3D image which is projected in a projection direction such that a position within the projected 3D image corresponding to the specified position faces forward, based on the position data. The display control section displays the projected 3D image having the projection direction. | 1. A medical image display control apparatus, comprising: a functional image generating section that generates a functional image that represents functions of a subject, based on three dimensional medical image data obtained by imaging the subject;a projected three dimensional image generating section that generates a projected three dimensional image that represents a three dimensional appearance of the subject, based on three dimensional medical image data obtained by imaging the subject;a display control section that displays the functional image and the projected three dimensional image on a display section; anda specified position data obtaining section that obtains data regarding a predetermined position which is specified within the functional image which is being displayed on the display sectionwherein the projected three dimensional image generating section automatically generates the projected three dimensional image which is projected in a projection direction such that a position within the projected three dimensional image corresponding to the specified predetermined position faces forward, based on the data regarding the predetermined specified position, when the predetermined position is specified within the functional image by an operation that specifies the predetermined position, andwherein the display control section displays the projected three dimensional image having the projection direction on the display section. 2. A medical image display control apparatus as defined in claim 1, wherein the position within the projected three dimensional image is the same as a position on the subject represented by the data regarding the position obtained by the specified position data obtaining section. 3. A medical image display control apparatus as defined in claim 1, wherein the position within the projected three dimensional image comprises a position which is set in advance within a sectioned region of the functional image that includes the position data obtained by the specified position data obtaining section from among a plurality of sectioned regions into which the functional image is divided. 4. A medical image display control apparatus as defined in claim 3, wherein the position which is set in advance within the sectioned region is the center position of the sectioned region. 5. A medical image display control apparatus as defined in claim 3, wherein the sectioned regions are regions which are divided into a plurality of concentric regions and then further divided into a plurality of regions in the circumferential direction. 6. A medical image display control apparatus as defined in claim 3, wherein the sectioned regions are those in which the functional image is divided into seventeen regions. 7. A medical image display control apparatus as defined in claim 1, wherein: the subject comprises a heart; andthe projected three dimensional image generating section generates the projected three dimensional image in the projec... | FUJIFILM CORPORATION | G06T015/30 A61B006/00 A61B005/055 A61B005/00 G06T015/00 G06T017/10 G06T017/20 G06T019/20 A61B006/03
US09456777 | B2 | 2016-10-04 | Systems, methods, and devices for assessing microbiota of skin | 2013-08-23 | Devices, systems, and methods for assessing microbiota of skin are described which include: a skin-covering material with an inner surface conforming in shape to a topography of a skin surface and including a plurality of specific microbe-binding elements; an image capture device to capture an image of the inner surface of the skin-covering material and to transform the image into a digital output including information associated with at least one property and a spatial distribution of at least one type of microbe bound to the specific microbe-binding elements; and a computing device including circuitry configured to receive the digital output from the image-capture device, compare the at least one property of the at least one type of microbe bound to the specific microbe-binding elements with a database of reference microbe properties, and generate a digital profile including the at least one property and the spatial distribution of the at least one type of microbe bound to the specific microbe-binding elements. | 1. A system for assessing microbiota of skin comprising: a skin-covering material having an inner surface and an outer surface, the inner surface substantially conforming in shape to a topography of a skin surface of an individual and including associated thereto a plurality of specific microbe-binding elements;an image-capture device including circuitry to capture at least one image of the inner surface of the skin-covering material and to transform the captured at least one image into a digital output including information associated with at least one property and a spatial distribution of at least one type of microbe bound to at least one of the plurality of specific microbe-binding elements; anda computing device including a processor, the computing device operably coupled to the image-capture device and including circuitry configured to receive the digital output from the image-capture device including the information associated with the at least one property and the spatial distribution of the at least one type of microbe bound to the at least one of the plurality of specific microbe-binding elements associated with the inner surface of the skin-covering material;compare the at least one property of the at least one type of microbe with a database of reference microbe properties; andgenerate a digital profile including the at least one property and the spatial distribution of the at least one type of microbe bound to the at least one of the plurality of specific microbe-binding elements. 2. The system of claim 1, wherein the computing device including the processor includes circuitry configured to identify the at least one type of microbe bound to the at least one of the plurality of specific microbe-binding elements based on comparison of the at least one property of the at least one type of microbe with the database of reference microbe properties. 3. The system of claim 1, wherein the digital profile includes an identification of the at least one type of microbe bound to the at least one of the plurality of specific microbe-binding elements based on comparison of the at least one property of the at least one type of microbe with the database of reference microbe properties. 4. The system of claim 1, wherein the skin-covering material includes one or more tearable lines of perforations. 5. The system of claim 1, wherein at least a portion of the inner surface of the skin-covering material includes a medicament. 6. The system of claim 1, wherein the skin-covering material includes a mouthpiece, the mouthpiece including one or more inner surfaces substantially conforming in shape to a topography of at least one portion of one or more surfaces of a mouth region of the individual, the one or more surfaces including the plurality of specific microbe-binding elements. 7. The system of claim 1, wherein the skin-covering material includes a pre-formed skin-covering material. 8. The system of claim 1, wherein the skin-covering material incl... | Elwha LLC | G06K009/00 A61B005/00 A61B010/02
US09474483 | B2 | 2016-10-25 | Swallowing assessment and improvement systems and methods | 2014-08-12 | The present disclosure relates to devices, systems, and methods for assessing and altering swallowing, speech, and breathing function. In particular, the present disclosure relates to devices and systems to assess and improve speech, breathing, and swallowing function in subjects in need thereof. | 1. A system for assessing swallowing function, comprising: a) an intraoral device comprising a flexible metal frame having a central linear portion comprising a proximal end positioned towards an anterior opening of a mouth and a distal end positioned towards a back of the mouth when said intraoral device is placed into a subject's mouth and first and second branches that extend perpendicularly outward from opposite sides of said central linear portion, each of said branches having a distal end; a first sensor positioned on a first region of said frame; a second sensor positioned on a second region of said central linear portion of said frame near said distal end of said central linear portion, wherein said second region of said central linear portion of said frame positions said second sensor at a boundary between a subject's hard and soft palate when said intraoral device is placed into a subject's mouth; a third sensor at said distal end of said first branch; and a fourth sensor at said distal end of said second branch; b) a registration component at said proximal end of said central linear portion of said flexible metal frame, said registration component comprising first and second sub-components each comprising an interior opening through which said central linear portion is inserted and wherein a gap that fits said subject's teeth or gum exists between said first and second sub-components; and c) a computing device comprising a display and comprising a processor in electronic communication with said sensors wherein said processor is configured to display a diagnostic and therapeutic protocol to said subject that instructs said subject to actuate said sensors with the subject's tongue over a period of time to improve lingual strength. 2. The system of claim 1, wherein said frame is stainless steel. 3. The system of claim 1, wherein said first and second sub-components of said registration component two sliding components configured to fit around the teeth or gum. 4. The system of claim 1, wherein said pressure sensors are located on an upper or lower surface of said frame. 5. The system claim 1, wherein said pressure sensors are polymer thick film (PTF) sensors that exhibit a decrease in resistance with increase in force applied to the surface of the sensor. 6. The system claim 1, wherein the computing device comprises a computer chip with a unique serial number. 7. The system of claim 1, wherein said frame has a composition and shape that provides tensile strength, malleability, and ductability sufficient to withstand stress associated with bending up to 90 degrees. 8. The system of claim 1, wherein said device further comprises a communication component that transmits information from said sensors to said computing device. 9. The system of claim 8, wherein said communication component is a wireless communication component. 10. The system of claim 1, wherein said computing device comprises a tablet computer. 11. A method of assess... |  | A61B005/00
US10429469 | B2 | 2019-10-01 | System and method for magnetic resonance imaging using three-dimensional, distributed, non-Cartesian sampling trajectories | 2013-03-27 | A system and method for sampling k-space is provided that substantially simplifies the demands placed on the clinician to select and balance the tradeoffs of a particular selected sampling methodology. In particular, the present invention provides particularly advantageous sampling methodologies that simplify the selection of a particular k-space sampling methodology and, furthermore, the tradeoffs within a particular sampling methodology. | 1. A magnetic resonance imaging (MRI) system, comprising: a magnet system configured to generate a polarizing magnetic field about at least a bore of the MRI system that is configured to receive a subject to be imaged;a magnetic gradient system including a plurality of magnetic gradient coils configured to apply at least one magnetic gradient field to the polarizing magnetic field;a radio frequency (RF) system configured to apply an RF field to the subject and to receive magnetic resonance signals therefrom;a computer system programmed to:control the RF system to generate a base waveform having a trajectory beginning at an axis located at a center of k-space and extending to a periphery of k-space or beginning at the periphery of k-space and extending to end sampling at the axis located at the center of k-space;control the RF system and the magnetic gradient system to generate a plurality of repetitions of the base waveform, each repetition of the base waveform rotationally offset by a predetermined angle about the axis with respect to adjacent repetitions of the base waveform to form a plurality of interleaved trajectories;control the RF system and the magnetic gradient system to generate a plurality of repetitions of the plurality of interleaved trajectories initiated from locations aligned along the axis to sample k-space in three dimensions, wherein a cross-section of the plurality of repetitions of the plurality of interleaved trajectories extending along the axis is mirror-symmetric;wherein samples along the trajectory are distributed at points with radial spacing(d⁢⁢krd⁢⁢θ)proportional to 1/√{square root over (1−kr2)} such that a given k-space location (k) is given by k=k0(n)*√{square root over (1−kr2)}, where k0 is an initial k-space sampling location along the trajectory and n is a number incremented with each sampling along the trajectory. 2. The system of claim 1 wherein the predetermined angle is a golden angle. 3. The system of claim 1 wherein the predetermined angle is equal to 180 degrees multiplied by a quantity of three less than the square root of 5 degrees. 4. The system of claim 1 wherein the trajectory includes a two-dimensional (2D) Archimedean spiral. 5. The system of claim 1 wherein the locations along the trajectory with respect to the axis are selected as a function of radial k-space location in a transverse plane to the axis, such that kr is equal to a square root of a sum of a first distance in the transverse plane from the axis squared and second distance in the transverse plane from the axis squared, wherein the first and second distances are determined along lines orthogonal to each other. 6. The system of claim 1 wherein the plurality of repetitions of the base waveform occur during application of a phase encoding gradient to extend the trajectory in a direction oriented along the axis. 7. The system of claim 6 wherein the plurality of repetitions of the plurality of interleaved trajectories occurs during app... | DIGNITY HEALTH | G01R033/48 A61B005/055
US10290031 | B2 | 2019-05-14 | Method and system for automated retail checkout using context recognition | 2014-07-02 | A gestural checkout system includes a sensor-equipped server programmed with a gestural context application that authenticates a customer's identity upon entry to a retail store. The sensors include cameras. The sensors are identify products and detect gestures of the customer indicating a purchase decisions. Gestures include product pick-up, product movement and product-commit-to-container actions. For bulk items, an Implicit Gestural Scale communicates product identity and volumetric data wirelessly to the implicit gestural checkout. Recognition of shopper locomotion, past a line of demarcation near the exit, automatically authorizes electronic payment. | 1. A method for enabling a customer having an identity to purchase goods from a retail store through the use of implicit gestures and a customer financial account, comprising: providing a server in communication with the retail store, the retail store including a demarcation zone, for enabling check-out, wherein the server includes one or more processors, computer memory with software, the software being programmed for enabling operation of the server to communicate with a plurality of sensors;providing a first and second plurality of sensors, in operable communication with the server, wherein the first plurality of sensors are optical sensors, and the second plurality of sensors are different from the first plurality of sensors;sensing biometric information of the customer with the first plurality of sensors and converting at least some of the biometric information into topological variations, communicating the biometric information to the server to enable the server to authenticate customer identity;tracking movement of the customer within the retail store with the second plurality of sensors;recognizing gestures indicating a purchase decision;tracking the purchase decision in an electronic shopping cart;the topological variations are then animated within a gaming engine having a virtual camera, where the gaming engine's virtual camera is used to capture multiple points-of-view from various locations around the customer, these points of view correspond to the perspectives taken from the first plurality of sensors;and enabling a checkout procedure when the customer is passing the demarcation zone by charging the customer financial account based on the purchase decision. 2. A method as set forth in claim 1, wherein the demarcation zone is positioned adjacent a store exit. 3. A method as set forth in claim 1, wherein the first plurality of sensors include optical sensors enable facial recognition and the server is programmed with facial recognition software to authenticate customer identity. 4. A method as set forth in claim 1, wherein the first plurality of sensors enable gait recognition and facial recognition, and the server is programmed with gait and facial recognition software to authenticate customer identity. 5. A method as set forth in claim 1, wherein the second plurality of sensors include acoustic sensors to track movement of the customer within the retail store and to recognize purchase decisions. 6. A method as set forth in claim 1, wherein each of the plurality of sensors communicate wirelessly with the server and are positioned in an array within the retail store. 7. A method as set forth in claim 1, wherein the customer has a hand, and the store has products placed on shelves, the step of recognizing implicit gestures includes optically recognizing movement of the hand to move a product from the shelf. 8. A method as set forth in claim 7, wherein the retail store provides shopping carts or the shopper brings their own shopp... | - | G06Q030/00 G06Q030/06 A61B005/117 G06K009/00 G07G001/00 G06Q020/20 G06Q020/40 A61B005/1171 A61B005/11
US09667520 | B2 | 2017-05-30 | Inter-apparatus connection verification support system, web server apparatus and inter-apparatus connection verification method | 2014-10-23 | A system includes a medical diagnostic imaging apparatus configured to generate medical images of subjects and to generate connection verification support information to be used by a connection-target apparatus to verify connection with medical diagnostic imaging apparatus; a peripheral apparatus expected to be connected with the medical diagnostic imaging apparatus via a communication network and configured to operate the medical images generated by the medical diagnostic imaging apparatus; and a web server apparatus configured to record the connection verification support information generated by the medical diagnostic imaging apparatus. The peripheral apparatus verifies connection with the medical diagnostic imaging apparatus by using the connection verification support information acquired from the web server apparatus. | 1. An inter-apparatus connection verification support system comprising: a medical diagnostic imaging apparatus configured to generate a medical image of a subject and to generate connection verification support information to be used by a connection-target apparatus to verify connection with the medical diagnostic imaging apparatus;a peripheral apparatus expected to be connected with the medical diagnostic imaging apparatus via a communication network and configured to operate the medical image generated by the medical diagnostic imaging apparatus; anda web server apparatus configured to record the connection verification support information generated by the medical diagnostic imaging apparatus;wherein the peripheral apparatus verifies connection with the medical diagnostic imaging apparatus by using the connection verification support information acquired from the web server apparatus;wherein the medical diagnostic imaging apparatus includes processing circuitry configured to: collect, as request item information, specification items matched with items requested by the peripheral apparatus from the specification information; andidentify measurement data in conformance to the request item information;wherein the web server apparatus includes processing circuitry configured to: receive request items and information on specifications of the medical diagnostic imaging apparatus; andgenerate the connection verification support information to be used by the peripheral apparatus to verify the connection, on the basis of the specification information outputted from the medical diagnostic imaging apparatus and the request items outputted from the peripheral apparatus. 2. The inter-apparatus connection verification support system according to claim 1, wherein the peripheral apparatus is a viewer apparatus or a printer connected to the communication network, or a device included in any kind of management system built in a medical institution and connected to the communication network. 3. The inter-apparatus connection verification support system according to claim 2, wherein the connection verification support information includes specification information of the medical diagnostic imaging apparatus and measurement data acquired in accordance with the specification information. 4. The inter-apparatus connection verification support system according to claim 1, wherein the connection verification support information includes specification information of the medical diagnostic imaging apparatus and measurement data acquired in accordance with the specification information. 5. An inter-apparatus connection verification method comprising the steps of: identifying a request items in a peripheral apparatus, which is configured to display a medical image generated by a medical diagnostic imaging apparatus, in verifying connection between the peripheral apparatus and the medical diagnostic imaging apparatus;identifying, as request item information, a specific... | Toshiba Medical Systems Corporation | G06F015/173 H04L012/26 G06Q050/24 G06Q010/10 A61B005/00 G06F013/10 A61B006/00 A61B008/00 G06F019/00 H04L029/08 A61B005/055
US20150045642 | A1 | 2015-02-12 | Wireless Recording and Stimulation of Brain Activity | 2014-08-21 | Subdural arrays transmit electrocorticogram recordings wirelessly, across the patient's skull, allowing the craniotomy used for surgical placement of the arrays to be completely closed. In various embodiments, the arrays also respond to commands, applying signal patterns to the patient's brain for diagnostic and treatment purposes. | 1. (canceled) 2. (canceled) 3. (canceled) 4. (canceled) 5. (canceled) 6. (canceled) 7. (canceled) 8. (canceled) 9. (canceled) 10. (canceled) 11. (canceled) 12. (canceled) 13. (canceled) 14. (canceled) 15. (canceled) 16. (canceled) 17. (canceled) 18. A method of monitoring brain signals, the method comprising the steps of: implanting at least one wireless array subdurally in a patient; maintaining the patient on a normal regimen of anti-seizure medication; and wirelessly measuring, via the wireless array, brain signals for a period of time sufficient to record adequate habitual seizure activity to localize pharmacologically intractable epileptogenic foci. 19. The method of claim 18 further comprising conducting cortical mapping studies via wireless communication with the wireless array, the wireless array responsively causing electrical stimulation of the patient's brain. 20. (canceled) 21. The method of claim 18 wherein said at least one wireless array is housed on a flexible substrate having a dura-facing side and an opposing brain-facing side. 22. The method of claim 21 wherein the flexible substrate comprises an array of electrodes positioned on the brain-facing side for sensing signals generated by the patient's brain or applying an electrical stimulus to the patient's brain. 23. The method of claim 21 wherein the flexible substrate comprises a reference electrode positioned on the dura-facing side wherein said reference electrode is physically separated from the subject's brain by the flexible substrate and is adapted to provide a reference voltage. 24. The method of claim 23 further comprising recording sensed electrical signals based on said reference voltage and said sensed electrical signals. 25. The method of claim 24 further comprising wirelessly transmitting digital data derived from the brain signals sensed by electrodes within said array of electrodes. 26. The method of claim 25 further comprising transmitting wireless commands to cause a delivery of an electrical stimulus to the patient's brain via at least two electrodes within said array of electrodes. 27. The method of claim 26 wherein the wireless commands specify parameters comprising one or more selected electrodes of the array of electrodes, a stimulus magnitude for each of the selected electrodes, a stimulus frequency for each of the selected electrodes, and a stimulus duration for each of the selected electrodes, wherein each of the selected electrodes are energized in accordance with the parameters. 28. A method of determining optimum stimulation parameters for suppressing epileptogenic seizures comprising: implanting at least one wireless array subdurally in a patient; maintaining the patient on a normal regimen of anti-seizure medication; causing wireless transmission of digital data corresponding to brain signals sensed by the array; identifying, based on the transmitted digital data, the onset of habitual seizures; and wirelessly causing the... | - | A61N001/36 A61B005/0478 A61N001/05
US20150038810 | A1 | 2015-02-05 | SENSORS FOR PHOTOPLETHYSMOGRAPHY AT THE OPHTHALMIC ARTERY REGION | 2014-08-05 | Provided according to embodiments of the invention are methods for monitoring an individual including securing a photoplethysmography (PPG) sensor comprising at least one emitter and at least one detector onto skin overlying an ophthalmic artery region of the individual; and obtaining PPG signals generated by the PPG sensor. Sensors for photoplethysmographic monitoring at the ophthalmic artery region are also provided. | 1. A method for monitoring an individual, the method comprising: securing a photoplethysmography (PPG) sensor comprising at least one emitter and at least one detector onto skin overlying an ophthalmic artery region of the individual; andobtaining PPG signals generated by the PPG sensor. 2. The method of claim 1, further comprising analyzing the PPG signals to obtain at least one blood oxygen saturation measurement. 3. The method of claim 1, further comprising analyzing the PPG signals to monitor blood flow to the brain of the individual. 4. The method of claim 1, further comprising analyzing the PPG signals to monitor respiration in the individual. 5. The method of claim 4, wherein the PPG signals are used to monitor a respiration rate and/or a respiratory effort of the individual. 6. The method of claim 1, further comprising securing a PPG sensor comprising at least one emitter and at least one detector onto a secondary site on the individual and obtaining PPG signals generated by the PPG sensor at the secondary site on said individual. 7. The method of claim 6, wherein the secondary site is a peripheral body site. 8. The method of claim 1, wherein the PPG sensor is secured medial to the palpebral fissure of an eye of the individual. 9. The method of claim 1, wherein the PPG sensor monitors the blood at the ophthalmic artery region. 10. The method of claim 9, wherein the PPG sensor monitors the blood at the dorsal nasal artery. 11. A PPG sensor configured to secure to skin overlying the ophthalmic artery region. 12. The PPG sensor of claim 11, wherein the sensor is configured to secure to a nasal bridge. 13. The PPG sensor of claim 12, wherein the sensor comprises a body portion configured to secure to the nasal bridge and a sensor portion configured to secure to skin overlying the ophthalmic artery region. 14. The PPG sensor of claim 13, wherein the skin overlying the ophthalmic artery region is medial to a medial palpebral fissure of an eye of the individual. 15. The PPG sensor of claim 11, wherein a portion of the sensor is secured to the skin overlying the ophthalmic artery region with an adhesive. 16. The PPG sensor of claim 11, wherein the sensor is integral or attached to an eyeglass frame. 17. The PPG sensor of claim 16, wherein the sensor comprises a body portion configured as an eyeglass frame; and a sensor portion attached to the eyeglass frame and configured to secure to skin overlying the ophthalmic artery region. 18. The PPG sensor of claim 11, comprising a first sensor portion configured to secure to skin overlying a first ophthalmic artery region and a second sensor portion configured to secure to skin overlying a second ophthalmic artery region. 19. The PPG sensor of claim 11, wherein the PPG sensor monitors the blood at the ophthalmic artery region. 20. The PPG sensor of claim 19, wherein the PPG sensor monitors the blood at the dorsal nasal artery. 21. A system for PPG monitoring of an individual, comprisi... | - | A61B005/0295 A61B005/08 A61B005/00 A61B005/1455
US20150057516 | A1 | 2015-02-26 | FULLY WIRELESS CONTINUOUSLY WEARABLE SENSOR FOR MEASUREMENT OF EYE FLUID | 2014-08-21 | Novel methods and systems for monitoring the health of an eye are disclosed. For example, a resonant circuit may be fabricated on a contact lens and this circuit may be coupled to a second circuit having the same resonant current frequency. A change in a property of the eye fluid contacted by the sensor in the contact lens is communicated to an external device and a remedying action is suggested to the wearer. | 1. A resonant sensor comprising: a first resonant circuit, comprising at least one first resistor, at least one first capacitor and at least one first inductor, wherein the first resonant circuit is configured so that an eye fluid in contact with the resonant sensor will electrically connect at least two points in the first resonant circuit, and a change in at least one property of the eye fluid will effect a change in a resonant behavior of the first resonant circuit. 2. The resonant sensor of claim 1, wherein a shape of the at least one first capacitor, of the at least one first resistor, and/or the at least one first inductor is configured so as to give a desired value of a resonant current frequency. 3. The resonant sensor of claim 1, wherein the at least one first resistor, at least one first capacitor and at least one first inductor are metal traces on a wearable contact lens. 4. The resonant sensor of claim 3, wherein a shape, length and overlap of the metal traces is configured so as to give a desired value for a resonant current frequency of the first resonant circuit. 5. A system comprising the resonant sensor of claim 1, further comprising: a second resonant circuit, comprising at least one second resistor, at least one second capacitor and at least one second inductor, wherein the at least one second inductor is configured to be electromagnetically coupled to the at least one first inductor, and wherein the first and second resonant circuits have a same resonant current frequency; anda reader configured to communicate with the second resonant circuit, thereby obtaining a measurement of the change in the resonant current frequency. 6. A system comprising the resonant sensor of claim 4, further comprising: a second resonant circuit, comprising at least one second resistor, at least one second capacitor and at least one second inductor, wherein the at least one second inductor is configured to be electromagnetically coupled to the at least one first inductor, and wherein the first and second resonant circuits have a same resonant current frequency; anda reader configured to communicate with the second resonant circuit, thereby obtaining a measurement of the change in the resonant frequency. 7. The resonant sensor of claim 1, wherein the at least one property of an eye fluid is its resistance or conductance. 8. The resonant sensor of claim 1, wherein the at least one property of an eye fluid is a concentration of a biological or chemical agent. 9. The resonant sensor of claim 8, wherein the biological or chemical agent is Anthrax. 10. A method to monitor a health state of an eye, the method comprising: applying the system of claim 6 to the eye;measuring the at least one property of the eye fluid;detecting the change in the resonant current frequency;relating the change in the resonant frequency to the change in the at least one property of the eye fluid; andcommunicating the change in the at least one property of the eye fluid. ... | - | A61B003/10 A61B005/00 H05K003/00 H05K003/14 H05K003/12 A61B005/145 C23C016/06
US20150038845 | A1 | 2015-02-05 | Photoacoustic Imaging Apparatus | 2014-07-30 | In a photoacoustic imaging apparatus, a detecting portion includes a light source portion having a plurality of LED elements, an ultrasonic detector arranged in the vicinity of the light source portion, configured to detect an acoustic wave as an ultrasonic wave generated by absorption of light emitted from the light source portion to a test object, and a light source drive circuit arranged in the vicinity of the light source portion, driving the light source portion. | 1. A photoacoustic imaging apparatus comprising: a detecting portion configured to be capable of emitting light to a test object, detecting an acoustic wave generated by absorption of the light that is emitted by a target in the test object; anda signal processing portion processing and imaging a signal detected by the detecting portion,the detecting portion arranged close to the test object, including a light source portion having a plurality of LED elements emitting the light to the test object, an ultrasonic detector arranged in a vicinity of the light source portion, configured to detect the acoustic wave as an ultrasonic wave generated by the absorption of the light emitted from the light source portion to the test object, and a light source drive circuit arranged in the vicinity of the light source portion, driving the light source portion. 2. The photoacoustic imaging apparatus according to claim 1, wherein the ultrasonic detector has an ultrasonic vibrating element detecting the acoustic wave as the ultrasonic wave, andin a plan view, the ultrasonic vibrating element is arranged in a substantially central portion of the detecting portion, and the light source portion is arranged adjacent to the ultrasonic vibrating element. 3. The photoacoustic imaging apparatus according to claim 2, wherein the ultrasonic vibrating element of the ultrasonic detector is arranged to extend along a first direction, andthe light source portion having the LED elements is arranged in a vicinity of the ultrasonic detector to extend along the first direction. 4. The photoacoustic imaging apparatus according to claim 3, wherein the light source portion is arranged in the vicinity of the ultrasonic detector to sandwich the ultrasonic vibrating element from a first side of a second direction orthogonal to the first direction and a second side thereof. 5. The photoacoustic imaging apparatus according to claim 2, wherein the light source portion is arranged such that a mounting surface mounted with the LED elements is inclined toward the ultrasonic vibrating element. 6. The photoacoustic imaging apparatus according to claim 1, wherein the detecting portion further includes a light guide portion guiding the light from the light source portion included in the detecting portion to the test object. 7. The photoacoustic imaging apparatus according to claim 6, wherein the light source portion is arranged to extend along a first direction, andthe light guide portion is formed to extend along the first direction in which the light source portion extends. 8. The photoacoustic imaging apparatus according to claim 1, wherein the detecting portion further includes a drive power supply portion arranged in the vicinity of the light source portion of the detecting portion, supplying power to the light source portion. 9. The photoacoustic imaging apparatus according to claim 6, wherein the detecting portion further includes a condensing portion arranged between the light sou... | - | A61B005/00 A61B008/08
US20150051452 | A1 | 2015-02-19 | APPARATUS, METHOD AND COMPUTER-ACCESSIBLE MEDIUM FOR TRANSFORM ANALYSIS OF BIOMEDICAL DATA | 2014-08-25 | Exemplary method, computer-readable medium and system can be provided for generating at least one information associated with at least one signal and/or data received from at least one structure. For example, it is possible to determine at least one basis based on a combination of a plurality of portions of the signal(s) and/or the data. It is also possible to generate the information(s) as a function of the basis. | 1. A non-transitory computer-accessible medium having stored thereon computer-executable instructions for generating information associated with at least one of at least one signal or data received from at least one structure, wherein, when a computer arrangement executes the instructions, the computer arrangement is configured to perform procedures comprising: determining at least one basis based on a combination of a plurality of portions of at least one of the at least one signal or the data; andgenerating the information as a function of the at least one basis. 2. The computer readable medium of claim 1, wherein the combination includes at least one of a summation, an average, a weighted average, or a statistical representation. 3. The computer readable medium of claim 2, wherein the summation includes a summation of a plurality of segments of the at least one signal or the data. 4. The computer readable medium of claim 1, wherein the generation of the information comprises applying a transform. 5. The computer readable medium of claim 4, wherein the transform relates a summation to at least one frequency of the at least one signal so as to generate a power spectrum. 6. The computer readable medium of claim 4, wherein the computer arrangement is further configured to quantify at least one characteristic associated with the at least one signal or the data based on the transform. 7. The computer readable medium of claim 4, wherein the computer arrangement is further configured to cause a recognition of a source pattern of the at least one signal or the data based on the transform 8. The computer readable medium of claim 4, wherein the transform is a spectral estimator. 9. The computer readable medium of claim 8, wherein the computer arrangement is further configured to generate the information substantially in real time using the spectral estimator. 10. The computer readable medium of claim 9, wherein the spectral estimator is integrated into a circuit board. 11. The computer readable medium of claim 1, wherein the at least one signal or the data includes at least one of a video-capsule image. 12. The computer readable medium of claim 10, wherein the at least one video-capsule image is associated with at least one of a celiac disease or a cardiac signal as obtained during atrial fibrillation. 13. The computer readable medium of claim 1, wherein the information includes at least one of a dominant frequency, a dominant period, a mean, a standard deviation in a power spectral profile, or a further statistical representation. 14. The computer readable medium of claim 1, wherein the computer arrangement is further configured to reduce at least one of a noise, an interference, or an artifact during the generation of the information. 15. The computer readable medium of claim 1, wherein the computer arrangement is further configured to generate a frequency resolution for a given time period of the at least one signal or the data. 16. The... | THE TRUSTEES OF COLUMBIA UNIVERSITY IN THE CITY OF NEW YORK | A61B005/00 A61B005/0205 A61B001/00 G06F017/14 A61B001/04
US20150057513 | A1 | 2015-02-26 | Minimally Invasive Stress Sensors and Methods | 2013-03-08 | Methods and devices to continuously measure electrochemical activity of one or more biochemical or molecular markers (FIG. 9). A substrate having electronics for measuring electrochemical activity and a plurality of electrodes such that the electrodes are in contact with the subcutaneous layer are attached to subject's skin or intravenously. The devices measure a biochemical process associated with one or more biochemical or molecular markers in vivo by detecting an electrochemical signal in subcutaneous layer (or intravenously) using the plurality of electrodes. | 1. A method to continuously measure electrochemical activity of one or more biochemical or molecular markers, comprising the steps of: attaching a substrate having electronics for measuring electrochemical activity and a plurality of electrodes such that said electrodes are in contact with the subcutaneous layer of a subject's skin;and measuring a biochemical process associated with said one or more biochemical or molecular markers in vivo by detecting an electrochemical signal in said subcutaneous layer using said plurality of electrodes. 2. The method of claim 1, wherein an electrochemical signal is generated such that multiple frequencies are multiplexed together on a carrier wave and sent down a counter electrode while recording and demultiplexing the signal from a working electrode. 3. The method of claim 1, wherein the substrate is flexible and adhesive. 4. The method of claim 1, wherein said one or more markers include Dopamine, Epinephrine, Norepinephrine, Glucose, Lactate, Cortisol. 5. The method of claim 1, wherein multiplexed electrochemical impedance-time signals are used to interrogate an electrochemical cell formed by said electrodes. 6. A device adapted to measure electrochemical activity of a biochemical or molecular marker, comprising: a substrate having electronics adapted for measurement of electrochemical activity and a plurality of electrodes, said electrodes being attached to said substrate, operably connected to said electronics, and adapted to penetrate the skin to a subcutaneous layer. 7. A device of claim 6, wherein the electrodes are comprised of electroactive polymers and plastics, metals, ceramics. | Arizona Board of Regents on Behalf of Arizona State University | A61B005/16 A61B005/00 A61B005/1473
US08958860 | B2 | 2015-02-17 | Optical sensors for intraoperative procedures | 2011-04-21 | An intra-operative sensor device for detecting tissue or body parameters includes one or more light emitting sources and one or more photo-detectors. An optical isolator ring may be placed around either the one or more light emitting sources or around the one or more photo-detectors. The intra-operative sensor device may be a stand alone device or may be operatively coupled into a surgical instrument, such as a laparoscopic device. | 1. An intra-operative sensor device for detecting tissue or body parameters comprising: at least one light emitting source;at least one photo-detector, wherein an optical isolator ring is placed around either the at least one light emitting source or the at least one photo-detector; andan inflatable sleeve including the at least one light emitting source and the at least one photo-detector mounted thereon, the inflatable sleeve transitionable between a furled state and an unfurled state. 2. The intra-operative sensor device of claim 1, wherein the at least one photo-detector is placed within the optical isolator ring, and the at least one light emitting source surrounds the optical isolator ring. 3. The intra-operative sensor device of claim 1, wherein injection of inflation fluid into the inflatable sleeve transitions the inflatable sleeve to the unfurled state. 4. The intra-operative sensor device of claim 1, wherein the inflatable sleeve is biased toward the furled state. 5. The intra-operative sensor device of claim 1, wherein the inflatable sleeve is adapted and configured to be wrapped around the tissue. 6. An intra-operative sensor device for detecting tissue or body parameters comprising: at least one photo-detector;at least one light emitting source spaced radially from the at least one photo-detector, the at least one photo-detector detecting light backscattered from light emitted by the at least one light emitting source to detect parameters of the tissue or the body; andan inflatable sleeve including the at least one light emitting source and the at least one photo-detector mounted thereon, the inflatable sleeve transitionable between a furled state and an unfurled state. 7. The intra-operative sensor device of claim 6, wherein the at least one light emitting source substantially encircles the at least one photo-detector. 8. The intra-operative sensor device of claim 7, further comprising an optical isolator ring positioned between the at least one photo-detector and the at least one light emitting source. 9. The intra-operative sensor device of claim 6, wherein the inflatable sleeve is biased toward one of the furled state or the unfurled state. | Covidien LP | A61B005/1455 A61B005/00 A61B019/00 A61B017/072 A61B017/115 A61B017/29 A61B017/00
US08965497 | B2 | 2015-02-24 | Electrophysiological analysis system and method | 2006-06-22 | The invention relates to an electrophysiological analysis system which comprises a plurality of electrodes (E1-E4), power supply means (10, 30) for successively applying a substantially continuous voltage ranging approximately from 1 to 5 volts and lasting from 0.1 to 5 seconds to different slotted electrode pairs, collecting and storing means (450) for recording the variation of a current flow in the electrode pairs to which said voltage slots are applied, means (50) for enabling the current variations obtained by comparison between at least two current variations caused by supposed identical conditions and means (50) for comparing data related to the current variations recorded for several electrode pairs and enabled with reference data. Said invention can be used for chronoamperometrically detecting pathologies, pathological areas and organ dysfunctions. | 1. An electrophysiological examination system for detection of pathologies, comprising: a plurality of surface electrodes designed to be positioned in direct skin-to-electrode contact with distant parts of a human body where each surface electrode of the plurality of surface electrodes has a significant area ranging from 1 square centimeter to 15 square centimeters,a power supply operable to be selectively electrically coupled in succession to form sets of electrode pairs of the plurality of electrodes to apply continuous DC voltage pulses ranging from 1 to 5 volts with a duration ranging from 0.1 to 5 seconds to the sets of electrode pairs, wherein the applied DC voltage pulses are adapted to induce electrochemical changes in the human body including production of chloride ions which affects current flowing in the sets of electrode pairs when the electrophysiological examination system is in use,an acquisition and storage circuit to record current changes flowing in the several sets of electrode pairs as the continuous DC voltage pulses are applied, the acquisition and storage circuit having a sampling circuit configured to sample current signals at a rate ranging from 20 to 10,000 times per second, anda processor configured to compare at least two current changes to validate the changes in the recorded current readings by comparison between at least two current changes provoked in conditions that are assumed to be identical, the processor configured to compare data relating to the recorded and validated current changes with reference data, and thereby produce an output indicative of a pathological nature. 2. The system according to claim 1, wherein the power supply includes a switching circuit to apply, to a given electrode pair, voltage pulses of opposite sign. 3. The system according to claim 1, wherein the power supply is programmable to adjust voltage levels of the pulses. 4. The system according to claim 3, wherein the power supply is programmable to adjust the duration of the pulses. 5. The system according to claim 1, wherein the processing device is operably configured to compare current changes obtained for several series of voltage pulses applied several times to the electrodes, and to validate these changes if a difference below a given threshold is observed. 6. The system according to claim 1, further comprising an output device operably configured to generate graphical representations of the current changes in the several sets of electrode pairs, and corresponding graphical representations of the reference data. 7. The system according to claim 1, wherein the processing device is operably configured to determine a slope of current changes at a start of each voltage pulse. 8. The system according to claim 1, wherein the processing device is operably configured to determine a time that passes between a start of the pulse and an instant at which the value of a current stabilises. 9. The system according to claim 1, wherein the... | Impeto Medical | A61B005/053 A61B005/00 A61B005/05
US08961415 | B2 | 2015-02-24 | Methods and apparatus for assessing physiological conditions | 2010-02-22 | Monitoring apparatus and methods are provided for assessing a physiological condition of a subject. At least two types of physiological information are detected from a subject via a portable monitoring device associated with the subject, and an assessment of a physiological condition of the subject is made using the at least two types of physiological information, wherein each type of physiological information is individually insufficient to make the physiological condition assessment. Environmental information from a vicinity of a subject also may be detected, and an assessment of a physiological condition of the subject may be made using the environmental information in combination with the physiological information. Exemplary physiological information may include subject heart rate, subject activity level, subject tympanic membrane temperature, and subject breathing rate. Exemplary environmental information may include humidity level information in the vicinity of the subject. An exemplary physiological condition assessment may be subject hydration level. | 1. A method of assessing a physiological condition of a subject, the method comprising: collecting data over a period of time by a wearable sensor module attached to the subject, wherein the sensor module comprises at least one physiological sensor for measuring the following physiological parameters: body temperature, heart rate, and sweat rate, and wherein the sensor module comprises at least one physical activity sensor for measuring the physical activity of the subject;analyzing data to identify at least one time-dependent change in at least one of the physiological parameters during at least one less-active period and during at least one more-active period for the subject comprising determining whether at least one of the physiological parameters exhibits a time-dependent change that precedes or lags with respect to at least one other the physiological parameters; andmaking an assessment of a physiological condition of the subject via at least one algorithm factoring the at least one time-dependent change in context of the physical activity of the subject, wherein the assessment comprises one or more of the following: VO2, VO2max, thermoregulatory functioning, metabolic information, active calories burned, total calories burned, hydration status, heart rate variability, cardiac response, stress level, warm up time, recovery time, activity performance level;wherein the analyzing data and making an assessment steps are performed by at least one processor. 2. The method of claim 1, wherein the at least one physiological sensor is configured to measure one of the following parameters: breathing rate, hydration status, blood flow, blood pressure, blood oxygen, or a blood gas level. 3. A method of assessing a physiological condition of a subject wearing a sensor module, the method comprising: collecting data over a period of time by a wearable sensor module attached to the subject, wherein the sensor module comprises at least one humidity sensor and at least one physical activity sensor for measuring physical activity of the subject;identifying a time period of low subject activity via the at least one physical activity sensor;analyzing data collected by the sensor module during the time period of low subject activity to identify natural humidity of the subject's environment and ambient humidity of the subject's environment during the time period of low subject activity;identifying a subsequent time period of increased subject activity via the at least one physical activity sensor;analyzing data collected by the sensor module during the time period of increased subject activity to identify a change in the ambient humidity of the subject's environment during the time period of increased subject activity;making an assessment of a physiological condition of the subject via at least one algorithm factoring the change in the ambient humidity of the subject's environment;wherein the identifying, analyzing data, and making an assessment steps are perfo... | Valencell, Inc. | A61B005/00 H04R001/10 A61B005/0205 A61B005/11 A61B005/1455 A61B005/0476 A61B005/16 G06F019/00
US08956387 | B2 | 2015-02-17 | Systems for replicating the beneficial effects of physical exercise and improving cardiovascular health | 2013-12-12 | A system and method for inducing physiological effects of ischemic conditioning and physiological effects of shear stress in a subject's body that mimic the effect of exercise on the subject. The disclosure includes a first device configured to cause ischemia, a second device configured to mechanically generate arterial shear stress, and a third device configured to monitor one or more of markers of ischemia or hemodynamic parameters and further including a microcontroller and actuators to cause the ischemia for a preset duration and then stop the ischemia for a preset duration, and to repeat the ischemia and reflow periods according to a preset program, simultaneously cause the second device to mechanically generate arterial shear stress according to a preset program of mechanical pulse amplitude, duration, and frequency; and to concurrently monitor hemodynamic parameters or markers of ischemia. The method and device further includes application of electrical muscle stimulation, body vibration and chemical stimuli. | 1. A system for inducing physiological effects of ischemic conditioning and physiological effects of shear stress in a subject's body, the system comprising: (a) a first device configured to cause ischemia in a subject's body part;(b) a second device configured to mechanically generate arterial shear stress in a subject's body part;(c) a third device configured to monitor one or more of markers of ischemia or hemodynamic parameters such as tissue oxygenation and temperature; markers of metabolism including lactate, pH, oxygen, carbon dioxide, ATP, ADP, adenosine, cytochrome oxidase, redox voltage, erythropoietin, bradykinin, opioids; and markers of blood flow or pulse; or combinations thereof;(d) a microcontroller capable of automatically controlling a first actuator to induce ischemic condition, controlling a second actuator to control a second device to generate arterial shear stress, and controlling a third actuator to activate a third device concurrently monitoring one or more markers of ischemia or hemodynamic markers; and(e) a first actuator to cause the first device to cause ischemia in a subject's body part for a preset duration and then stop the ischemia for a preset duration, and to repeat the ischemia and reflow periods according to a preset program; a second actuator to simultaneously cause the second device to mechanically generate arterial shear stress according to a preset program of mechanical pulse amplitude, duration, and frequency; and a third actuator to activate the third device to concurrently monitor one or more markers of ischemia or hemodynamic parameters, wherein the microcontroller causes automatic execution of the preset programs. 2. The system of claim 1 wherein the first device utilizes one or more inflatable cuffs and the cuff is inflated to a level higher than the subject's arterial systolic pressure to occlude arterial blood flow to perform remote ischemic conditioning. 3. The system of claim 1 wherein the second device that mechanically generates arterial shear stress is comprised of one or more inflatable, pulsating cuffs. 4. The system of claim 1 wherein the second device that mechanically generates arterial shear stress is a whole or partial body vibration device. 5. The system of claim 1 comprising a group consisting of a hospital patient bed, a nursing home bed, an operating room bed, a wheelchair, an athletic performance bed, a rehabilitation bed, a rehabilitation suit, a space suit, a flight suit, a flight jacket, a vest, an armband, a pair of boots, or an orthopedic brace. 6. The system of claim 1 is part of a left ventricular assist device system. 7. The system of claim 1 wherein the monitored markers of ischemia or hemodynamic parameters are used to adjust the settings of preset programs. 8. A system for inducing physiological effects of ischemic conditioning and physiological effects of electrical stimulation in a subject's body, the system comprising: (a) a first device configured to cause isch... | IC Therapeutics Inc. | A61B017/00 A61N002/00 A61M037/00 A61B005/01 A61B017/135 A61B005/1455 A61B005/022 A61B005/00 A61F007/00 A61N001/04 A61N001/36
US08945006 | B2 | 2015-02-03 | Detecting, assessing and managing epilepsy using a multi-variate, metric-based classification analysis | 2014-02-24 | A method for identifying changes in an epilepsy patient's disease state, comprising: receiving at least one body data stream; determining at least one body index from the at least one body data stream; detecting a plurality of seizure events from the at least one body index; determining at least one seizure metric value for each seizure event; performing a first classification analysis of the plurality of seizure events from the at least one seizure metric value; detecting at least one additional seizure event from the at least one determined index; determining at least one seizure metric value for each additional seizure event, performing a second classification analysis of the plurality of seizure events and the at least one additional seizure event based upon the at least one seizure metric value; comparing the results of the first classification analysis and the second classification analysis; and performing a further action. | 1. A method comprising: detecting a plurality of seizure events based upon body data of the patient;determining, for each seizure event, at least one seizure metric value characterizing the seizure event, wherein each of said at least one seizure metric values comprises one of an autonomic index, a neurologic index, a metabolic index, an endocrine index, a tissue index, or a tissue stress index;performing a first classification analysis of a first portion of the plurality of seizure events, the first classification analysis comprising assigning each seizure event in the first portion to at least one seizure class based upon the proximity of the seizure metric values to each other;performing a second classification analysis of a second portion of the plurality of seizure events, the second classification analysis comprising assigning each seizure event in the second portion to at least one seizure class based upon the proximity of the seizure metric values, wherein said second portion comprises at least one seizure event not present in the first portion;comparing the results of the first classification analysis and the second classification analysis;andperforming a further action selected from:a. reporting a change from the first classification to the second classification;b. reporting the absence of a change from the first classification to the second classification;c. displaying a result of at least one of the first classification analysis, the second classification analysis, and the comparing;d. identifying the emergence of a new class based on the comparing;e. identifying the disappearance of a prior class based on the comparing;f. identifying one or more outlier seizure events not part of any class;g. identifying an effect of a therapy;h. providing a therapy to the patient in response to the comparing;i. identifying a proposed change in therapy;j. identifying a proposed additional therapy;k. identifying an extreme seizure event.l. identifying a worsening trend in the patient's seizures;m. identifying an improvement trend in the patient's seizures;n. downgrading the patient's condition in response to a worsening in the patient's seizures; ando. upgrading the patient's condition in response to an improvement in the patient's seizures. 2. The method of claim 1, wherein said performing a further action comprises displaying at least one of a graphical depiction or a numerical representation of at least one of the first classification analysis, the second classification analysis, and the comparing. 3. The method of claim 1, wherein performing a first classification analysis comprises identifying one or more seizure classes by determining one or more relationships among at least a portion of the plurality of seizure events, wherein the one or more relationships are based on the at least one seizure metric value for each seizure event; wherein performing a second classification analysis comprises identifying one or more seizure classes by determini... | Flunt Hills Scientific, LLC | A61B005/02 A61B005/00 A61N001/36 A61B005/0205 A61B005/0476 A61B005/11
US10835182 | B2 | 2020-11-17 | Medical device systems including an optical fiber with a tapered core | 2014-08-13 | A medical device system may include a guidewire including a distal pressure sensor and a proximal end. A connector cable may be coupled to the proximal end of the guidewire and may have a proximal end. A signal conditioning unit may be coupled to the proximal end of the connector cable. One or more of the guidewire, the connector cable, and the signal conditioning unit may include an optical fiber having a core with a tapered outer diameter. | 1. A medical device system, comprising: a guidewire having a proximal end, the guidewire including a tubular member having a proximal region having a first wall thickness and a sensor region having a second wall thickness;wherein the second wall thickness is thinner than the first wall thickness;wherein the proximal region has a proximal outer diameter;wherein the sensor region has a sensor region outer diameter;wherein the proximal outer diameter is substantially equal to the sensor region outer diameter;wherein the tubular member defines an inner lumenwherein the inner lumen has a first diameter along the proximal region;wherein the inner lumen has a second diameter larger than the first diameter along the sensor region;an optical pressure sensor disposed within the inner lumen along the sensor region;a connector cable coupled to the proximal end of the guidewire, the connector cable having a proximal end;a signal conditioning unit coupled to the proximal end of the connector cable; andwherein one or more of the guidewire, the connector cable, and the signal conditioning unit includes an optical fiber having a core with a tapered outer diameter. 2. The system of claim 1, wherein the optical fiber having the core with the tapered outer diameter is disposed within the connector cable. 3. The system of claim 1, wherein the optical fiber having the core with the tapered outer diameter is disposed within the signal conditioning unit. 4. The system of claim 1, wherein the guidewire includes a second optical fiber that is coupled to the optical pressure sensor. 5. The system of claim 4, wherein the optical fiber having the core with the tapered outer diameter is disposed within the connector cable and wherein the second optical fiber is coupled to the optical fiber having the core with the tapered outer diameter. 6. The system of claim 5, wherein the optical fiber having the core with the tapered outer diameter is capable of receiving substantially all of a signal passing through the second optical fiber. 7. The system of claim 4, wherein the optical fiber having the core with the tapered outer diameter is disposed within the signal conditioning unit, wherein the second optical fiber is coupled to a third optical fiber disposed within the connector cable, and wherein the third optical fiber is coupled to the optical fiber with the tapered core. 8. The system of claim 7, wherein the optical fiber having the core with the tapered outer diameter is capable of receiving substantially all of a signal passing through the third optical fiber. 9. The system of claim 1, wherein the connector cable includes a distal connector and wherein the connector cable is coupled to the proximal end of the guidewire at the distal connector. 10. The system of claim 1, wherein the connector cable includes a proximal connector and wherein the signal conditioning unit is coupled to the proximal connector. 11. The system of claim 1, wherein the tubular member has a pl... | BOSTON SCIENTIFIC SCIMED, INC. | A61B005/00 A61B005/0215
US10206643 | B2 | 2019-02-19 | Medical image diagnostic apparatus and ultrasonic diagnostic apparatus | 2014-07-31 | According to one embodiment, a medical image diagnostic apparatus includes an imaging unit, an image generation unit, and a display unit. The imaging unit images a subject injected with blood vessel contrast enhancement particles and diseased tissue contrast enhancement particles. The blood vessel contrast enhancement particles have the first particle size larger than the gap of vascular endothelial cells under the EPR effect. The diseased tissue contrast enhancement particles have the second particle size smaller than the gap. The image generation unit generates a medical image associated with an imaging region of the subject based on output data from the imaging unit. The display unit displays the medical image. | 1. A medical image diagnostic apparatus comprising: a medical imager configured to image a subject who has been injected with blood vessel contrast enhancement particles for contrast enhancing a blood vessel and diseased tissue contrast enhancement particles for contrast enhancing a diseased tissue and generate output data, the blood vessel contrast enhancement particle having a first particle size larger than a gap of vascular endothelial cells under an enhanced permeability and retention (EPR) effect, and the diseased tissue contrast enhancement particle having a second particle size smaller than the gap;processing circuitry configured to generate, using the output data, a medical image representing an imaging region of the subject, anddistinguish pixel values of the medical image corresponding to the blood vessel contrast enhancement particles from pixel values corresponding to the diseased tissue contrast enhancement particles to generate data associated with a blood vessel contrast-enhanced by the blood vessel contrast enhancement particles and data associated with the diseased tissue contrast-enhanced by the diseased tissue contrast enhancement particles; anda display configured to display the medical image, wherein the displayed medical image includes the data associated with a blood vessel contrast-enhanced by the blood vessel contrast enhancement particles and the data associated with the diseased tissue contrast-enhanced by the diseased tissue contrast enhancement particles. 2. The apparatus of claim 1, wherein the processing circuitry is further configured to generate the medical image, wherein the medical image includes a contrast enhanced blood vessel region associated with a blood vessel contrast enhanced by the blood vessel contrast enhancement particles and a contrast enhanced diseased tissue region associated with a diseased tissue contrast enhanced by the diseased tissue contrast enhancement particles. 3. The apparatus of claim 1, wherein the processing circuitry is further configured to generate the medical image, wherein the medical image includes a blood vessel emphasized image in which a contrast enhanced blood vessel region associated with a blood vessel contrast enhanced by the blood vessel contrast enhancement particle is emphasized more than a contrast enhanced diseased tissue region associated with a diseased tissue contrast enhanced by the diseased tissue contrast enhancement particles, and a diseased tissue emphasized image in which the contrast enhanced diseased tissue region is emphasized more than the contrast enhanced blood vessel region, andthe display displays the blood vessel emphasized image and the diseased tissue emphasized image. 4. The apparatus of claim 3, wherein the imaging unit outputs a first output data set upon imaging the imaging region at a first time, and outputs a second output data set upon imaging the imaging region at a second time, and the image generation unit generates the blood vessel ... | Toshiba Medical Systems Corporation | A61B005/00 A61B006/00 A61B008/08 A61B005/055 A61K049/00 A61B006/03 G01R033/56 A61B008/00
US09717479 | B2 | 2017-08-01 | Passive data transmission | 2014-08-08 | Data is communicated from an implanted section to an external location. The implanted section includes a transducer such as a piezoelectric element with an ultrasound reflecting surface that moves in response to an applied driving signal. A sensor generates an output signal that depends on a sensed parameter, and a control circuit drives the transducer based on the sensor's output. The transducer's response to the driving signal is repeatable such that the value of the output signal can be determined by measuring the variations in the velocity of the surface using externally applied Doppler ultrasound, and computing the value of the sensor's output from the measured variations in velocity. | 1. An apparatus, comprising: an implanted section that includes (a) a sensor that generates an output signal that depends on a sensed parameter,(b) a first control circuit that generates a driving signal based on the output signal generated by the sensor, such that variations in the value of the output signal result in corresponding variations in the driving signal, and(c) a transducer having an ultrasound reflecting surface that moves in response to the driving signal applied by the first control circuit, wherein variations in the applied driving signal cause corresponding variations in the velocity of the surface,wherein the transducer's response to the applied driving signal and the first control circuit's response to the output signal are repeatable such that the value of the output signal can be determined by measuring the variations in the velocity of the surface using externally applied Doppler ultrasound; andan external section that includes (1) an ultrasound transmitter configured to direct ultrasound energy at a carrier frequency onto the transducer,(2) an ultrasound receiver configured to detect ultrasound reflections from the surface that have been shifted in frequency by the moving surface,(3) a Doppler processor configured to determine the velocity of the surface based on the detected reflections, and(4) a second control circuit configured to map the determined velocity onto a value of the sensed parameter. 2. The apparatus of claim 1, wherein the transducer comprises a piezoelectric element. 3. The apparatus of claim 1, wherein the implanted section further comprises a biocompatible housing, wherein the transducer, the sensor, and the first control circuit are all housed in the housing. 4. The apparatus of claim 1, wherein the first control circuit comprises a processor and a driver circuit. 5. The apparatus of claim 1, wherein the driving signal is selected to cause FM modulation of the carrier when the surface moves. 6. The apparatus of claim 1, wherein the driving signal comprises a triangular waveform. 7. The apparatus of claim 1, wherein the driving signal has a frequency between 50 and 1000 Hz. 8. The apparatus of claim 1, wherein the carrier frequency is between 1 and 20 MHz. 9. The apparatus of claim 1, wherein the movement of the surface comprises a vibration. 10. A method for communicating with an implanted sensor, the method comprising the steps of: obtaining an output signal from a sensor, wherein the output signal depends on a sensed parameter;generating, based on the output signal obtained from the sensor, a driving signal for driving a transducer, such that variations in the value of the output signal result in corresponding variations in the driving signal, wherein the driving signal is configured to cause an ultrasound reflecting surface of the transducer to move, and wherein variations in the applied driving signal causes corresponding variations in the velocity of the surface;applying the driving signal ... | - | A61B008/08 A61B005/00 A61B008/06 G01S007/00 A61B005/0215 A61B008/00 A61B008/12
US10170078 | B2 | 2019-01-01 | Method of processing optical coherence tomographic image and apparatus for performing the method | 2014-08-07 | Provided are a method and an apparatus for processing an optical coherence tomographic image. The method of processing an optical coherence tomographic image includes obtaining an optical coherence tomographic image by irradiating light to an object; generating a color space map based on the obtained optical coherence tomographic image; normalizing data of the obtained optical coherence tomographic image; realigning the normalized data of the optical coherence tomographic image; performing a tone mapping on the realigned data of the optical coherence tomographic image; and generating a color image by mapping the data of the optical coherence tomographic image on which the tone mapping is performed, by using the generated color space map. | 1. A method of processing an optical coherence tomographic image, the method y comprising: obtaining an optical coherence tomographic image by irradiating light to an object;generating a color space map based on the obtained optical coherence tomographic image;normalizing data of the obtained optical coherence tomographic image;realigning the normalized data of the optical coherence tomographic image;performing tone mapping on the realigned data of the optical coherence tomographic image; andgenerating a color image by mapping the data of the optical coherence tomographic image on which the tone mapping is performed, by using the generated color space map,wherein properties of the color space map comprise a hue having a linear characteristic, while a brightness and a saturation have a non-linear characteristic, andwherein mapping values of hue corresponding to gray level intensity values are set to have a constant gradient. 2. The method of claim 1, wherein the generating the color space map comprises generating a plurality of color space maps, andwherein the generating the color image comprises generating a plurality of color images by mapping the data of the optical coherence tomographic image on which the tone mapping is performed, by using the plurality of color space maps, and generating one color image by performing a weighted compounding on the generated plurality of color images. 3. The method of claim 1, wherein the generating the color space map comprises setting a reference hue, and setting the mapping values of hue corresponding to the gray level intensity values based on the reference hue. 4. The method of claim 3, wherein a complementary color of background hue with respect to a region indicating the object in the optical coherence tomographic image is set as the reference hue. 5. The method of claim 3, wherein the mapping values of hue are set to have a linear characteristic within a predetermined range from the mapping value of the reference hue. 6. The method of claim 3, wherein the generating the color space map further comprises: determining mapping values of brightness and saturation corresponding to two or more gray level intensity values to have a non-linear characteristic; andperforming an interpolation on the determined mapping values. 7. The method of claim 1, wherein the normalizing the data comprises adjusting data such that gray level intensity of pixels of the optical coherence tomographic image have a value of equal to or greater than 0 and equal to or less than 1 or a value of equal to or greater than 0 and equal to or less than 255 in a case of 8 bits. 8. The method of claim 1, wherein the realigning the data comprises shifting the normalized data of the obtained optical coherence tomographic image such that gray level intensity having the highest frequency in the optical coherence tomographic image has a central value of all gray level intensity. 9. The method of claim 1, wherein the generating the color s... | SAMSUNG ELECTRONICS CO., LTD. | G09G005/02 A61B005/00
US09307905 | B2 | 2016-04-12 | Intraocular pressure sensing devices and associated systems and methods | 2013-09-16 | The present technology relates generally to intraocular pressure (“IOP”) monitoring systems and associated devices and methods. In some embodiments, an intraocular pressure monitoring system configured in accordance with the technology comprises an implantable intraocular assembly and an external unit configured to transmit power to and receive data from the intraocular assembly. The intraocular assembly can include an IOP sensing device embedded within a flexible, expandable annular member. The IOP sensing device can include an antenna, a pressure sensor, and a microelectronic device encapsulated by an elastomer. | 1. An intraocular pressure (“IOP”) monitoring system, the IOP system comprising: an implantable intraocular assembly configured to be positioned within a capsular bag of a human eye, the assembly including an annular member;an IOP sensing device embedded within the annular member, the IOP sensing device comprising a microelectronic device having memory and processing circuitry, a pressure sensor configured to measure an intraocular pressure, and a first antenna configured to receive a radiofrequency (“RF”) signal,wherein the memory and processing circuitry are configured to convert a pressure measurement from the pressure sensor into a frequency measurement; andan external unit configured to be positioned external of the patient, the external unit including a second antenna configured to transmit an RF signal to the first antenna to charge the TOP sensing device,wherein the microelectronic device is configured to passively transmit pressure sensing data to the external unit via RF backscatter. 2. The IOP monitoring system of claim 1 wherein the implantable intraocular assembly further includes an encapsulant that encapsulates at least a portion of the IOP sensing device. 3. The IOP monitoring system of claim 2 wherein the annular member is made of poly (ether urethane) (“PEU”). 4. The IOP monitoring system of claim 2, wherein the encapsulant is made of polydimethylsiloxane (“PDMS”). 5. The IOP monitoring system of claim 2, further including a temperature sensor in electrical connection with the microelectronic device and completely encapsulated by the encapsulant. 6. The IOP monitoring system of claim 2 wherein the encapsulant is torus-shaped. 7. The IOP monitoring system of claim 1 wherein the annular member has a torus shape and is made of a fluid-induced shape memory material. 8. An intraocular pressure sensing device configured to be implanted within an eye of a human patient, the intraocular pressure sensing device comprising: a pressure sensor configured to measure an intraocular pressure of the eye of the patient via a capacitance measurement;a microelectronic device in electrical connection with the pressure sensor, wherein the microelectronic device is configured to convert the capacitance measurement to a frequency signal; anda single-turn loop antenna configured to receive RF electromagnetic energy to power the microelectronic device,wherein the pressure sensor, the microelectronic device, and the antenna are completely encapsulated by an elastomeric encapsulant,the microelectronic device is configured to passively transmit pressure sensing data to an external unit via RF backscatter, andwherein the encapsulant is made of poly (ether urethane) (“PEU”) and is radially expandable upon exposure to a fluid. 9. The intraocular pressure sensing device of claim 8 wherein the encapsulant is made of polydimethylsiloxane (“PDMS”). 10. An intraocular pressure sensing device configured to be implanted within an eye of a human patient, the... | University of Washington | A61B003/16 A61B005/00 A61B005/053
US09636020 | B2 | 2017-05-02 | Live being optical analysis system and approach | 2014-07-02 | Analysis of live beings is facilitated. According to an example embodiment of the present invention, a light-directing arrangement such as an endoscope is mounted to a live being. Optics in the light-directing arrangement are implemented to pass source light (e.g., laser excitation light) into the live being, and to pass light from the live being for detection thereof. The light from the live being may include, for example, photons emitted in response to the laser excitation light (i.e., fluoresced). The detected light is then used to detect a characteristic of the live being. | 1. An imaging system capable of capturing cellular or higher resolution optical images of one or more cells in a target region of a subject in vivo, the imaging system comprising: (a) a base plate configured to be affixed on the subject, wherein the base plate maintains a consistent position relative to the subject;(b) a light-directing arrangement, wherein the light-directing arrangement includes a light source configured to provide source light to the one or more cells, wherein the source light induces a response light from the one or more cells;(c) a light detector configured to receive the response light and to generate data signals corresponding to the detected light for generating cellular or higher resolution optical images of the one or more cells of the subject in vivo; and(d) a housing adapted to be removably attached to the base plate while the base plate remains affixed on the subject, wherein the housing encloses the light-directing arrangement, and wherein the housing comprises compact dimensions amendable to permit affixation on an adult mouse. 2. The imaging system of claim 1, wherein the imaging system further comprises optics which direct the source light to the one or more cells. 3. The imaging system of claim 2, wherein the housing encloses at least one of the optics and the light detector. 4. The imaging system of claim 2, wherein the housing encloses both of the optics and the light detector. 5. The imaging system of claim 2, wherein the optics further comprises a gradient index (GRIN) lens. 6. The imaging system of claim 2, wherein the optics further comprises a microelectromechanical systems (MEMS) mirror. 7. The imaging system of claim 2, wherein the optics further comprises an objective lens that is configured to (i) provide an optical path for the source light from the light source to the one or more cells and (ii) provide an optical path for the response light from the one or more cells to the light detector. 8. The imaging system of claim 2, wherein the optics further comprises a piezo scanner configured to scan the source light across the target region. 9. The imaging system of claim 1, wherein the imaging system further comprises one or more conduits which provides a physical path from the housing to the light detector. 10. The imaging system of claim 1, wherein the light detector is further configured to transmit the data signals to an image processing device configured to generate the cellular or higher resolution optical images. 11. The imaging system of claim 10, wherein the light detector is wirelessly coupled to the image processing device. 12. The imaging system of claim 1, wherein the system is configured to permit the subject to freely move about as would under regular living conditions during the imaging of the one or more cells when the housing is mounted. 13. The imaging system of claim 1, wherein the subject is a mouse. 14. The imaging system of claim 13, wherein the housing is configured t... | The Board of Trustees of the Leland Stanford Junior University | A61B005/00 G01N021/64 G01J003/44 G01N021/65
US20150038869 | A1 | 2015-02-05 | SYSTEMS AND METHODS FOR THE PHYSIOLOGICAL ASSESSMENT OF BRAIN HEALTH AND THE REMOTE QUALITY CONTROL OF EEG SYSTEMS | 2012-07-13 | A system for calibrating and/or verifying system performance of a remote portable EEG system having at least one EEG sensor. Embodiments of the invention can provide various reference signals to calibrate and quality control the remote performance of the data acquisition EEG system. In addition a calibration cable connects a reference signal source to the EEG sensors to enable remote calibration and quality control assessment. Further, a diagnostic biomarker is included to assess the state or function of a subject's brain and enables the classification, prognosis, diagnosis, monitoring of treatment, or response to therapy applied to the brain by measuring any one of a list of candidate features extracted from a given cognitive or sensory task, and measuring changes in the EEG feature and task combination over time, among multiple states, or compared to a normative database. | 1. A system for calibrating and/or verifying system performance of a remote portable EEG system having at least one EEG sensor, comprising: at least one ground electrode;a signal generator producing at least one channel of reference signals;a wired cable assembly that connects the signal generator output to at least one EEG sensor and ground electrode; anda programmed processor that generates test reference signals and collects responses generated by the EEG sensor to the test reference signals to confirm system calibration and and/or verify system performance of the remote portable EEG system. 2. The system of claim 1 wherein the signal generator includes a sound card assembled into a microprocessor based device. 3. The system of claim 1 wherein the reference signals generated include linear combinations of sine, square, and triangle waves of varying frequency and amplitude. 4. The system of claim 1 wherein the reference signals generated include a short circuit between the reference signal and ground enabling a short circuit noise assessment. 5. The system of claim 1 wherein the programmed processor is programmed with software algorithms that enable the coordination of the generation of reference signals and the data collection of such reference signals for automated system verification and validation. 6. The system of claim 1 wherein the wired cable assembly contains a voltage divider to diminish test reference signal amplitudes to physiologically relevant levels. 7. The system of claim 1 wherein the wired cable assembly contains a removable voltage divider to diminish test reference signal amplitudes to physiological levels when in place or to calibrate reference signal amplitudes on an individual device by device level when removed from the wired cable assembly. 8. A system for assessing the state or function of a subject's brain, comprising: a portable EEG sensing device that acquires a subject's EEG signal data during cognitive or sensory testing; anda feature extraction system that processes the subject's EEG signal data to establish a noninvasive biomarker in the brain that enables the classification, prognosis, diagnosis, monitoring of treatment, or response to therapy applied to the brain by measuring an extracted EEG feature or EEG features from a measured EEG signal when conducting a predetermined cognitive or sensory task, feature extraction system further measuring changes in the extracted EEG feature or EEG features over time, among multiple states, or compared to a normative database. 9. The system of claim 8 wherein the feature extraction system establishes a biomarker by assessing each block of EEG signal data from the subject to create a list of features, variables or metrics extracted from each block of EEG signal data collected during an individual cognitive task, said list of features, variables or metrics including at least one of: relative and absolute delta, theta, alpha, beta and gamma sub-bands, the theta/beta ... | Cerora, Inc. | A61B005/0484 A61B005/00 G01D018/00 A61B005/048
US20150048830 | A1 | 2015-02-19 | Magnetic Resonance Imaging Apparatus and Bed Board Assembly | 2014-07-28 | An MRI apparatus and a bed board assembly with illumination are described. The MRI apparatus includes: a frame with a cavity; a support rail disposed in the cavity; a bed board, which enters or exits the cavity moveably via the support rail; and an illumination unit disposed in a front portion of the bed board, for emitting light to provide illumination when the MRI apparatus is performing a scan. Space inside the cavity may be saved, and an examination subject may have the impression of being in a more open and brighter space, alleviating the subject's discomfort or fear effectively. | 1. An MRI apparatus comprising: a frame with a cavity;a support rail disposed in the cavity;a bed board that enters or exits the cavity moveably via the support rail; andan illumination unit disposed in a front portion of the bed board. 2. The MRI apparatus as claimed in claim 1, wherein the illumination unit is disposed on left and right sides of the front portion of the bed board, and emits light towards a cavity wall of the cavity. 3. The MRI apparatus as claimed in claim 2, wherein the left and right sides of the front portion of the bed board are each provided with a first slot in which the illumination unit is embedded. 4. The MRI apparatus as claimed in claim 2, wherein the direction in which light is emitted by the illumination unit makes an included angle with the horizontal direction, the included angle being within the range of 15 degrees to 60 degrees. 5. The MRI apparatus as claimed in claim 2, further comprising reflective film stuck to the cavity wall of the cavity. 6. The MRI apparatus as claimed in claim 1, wherein the illumination unit is disposed on a top surface of the front portion of the bed board, and emits light towards the cavity. 7. The MRI apparatus as claimed in claim 6, wherein the top surface of the front portion of the bed board is provided with a second slot in which the illumination unit is embedded. 8. The MRI apparatus as claimed in claim 1, wherein the illumination unit is disposed at a front bed head in the front portion of the bed board, and emits light towards a cavity wall of the cavity. 9. The MRI apparatus as claimed in claim 1, further comprising: a second illumination unit disposed on a front and/or rear housing of the frame;a third illumination unit disposed on the support rail; and/ora fourth illumination unit disposed on the cavity. 10. The MRI apparatus as claimed in claim 1, wherein the illumination unit is an LED light source. 11. The MRI apparatus as claimed in claim 2 wherein the illumination unit is an LED light source. 12. The MRI apparatus as claimed in claim 6 wherein the illumination unit is an LED light source. 13. A bed board assembly comprising: a bed board;a support frame for supporting the bed board and matching a support rail in a cavity, the bed board entering or exiting the cavity moveably via the support rail; andan illumination unit disposed in a front portion of the bed board. 14. The bed board assembly as claimed in claim 13, wherein the illumination unit is disposed on the left and right sides of the front portion of the bed board, a top surface of the front portion of the bed board, or a front bed head in a front region of the bed board. 15. The bed board assembly as claimed in claim 13 wherein the illumination unit is an LED light source. | - | A61B005/055
US08948885 | B2 | 2015-02-03 | Repositionable electrode and systems and methods for identifying electrode position for cardiotherapy | 2008-11-03 | A system and method for positioning an electrode for cardiotherapy of atrial arrhythmia are described. Signals from patient electrical activity for a plurality of electrode locations on a patient are analyzed. An electrode can be repositioned to different locations on the patient to obtain signals from patient electrical activity therefrom. A human perceptible output indicative of the quality of the signals for the plurality of locations is generated and a final electrode location on the patient for placement of the electrode for cardiotherapy is identified based on the human perceptible output. | 1. A system for treating heart arrhythmia comprising: at least one electrode configured to be repositioned to a plurality of locations on a patient's skin and conduct electrical activity corresponding to the patient, wherein the electrode further comprisesa substrate,a conductor disposed on a lower surface of the substrate,an electrode having an upper surface contacting the conductor, the electrode adapted to conduct electrical signals to and from a patient's skin,an adhesive lower surface of the electrode, andfirst and second release layers having a non-adhesive upper surface extending across portions of the adhesive surface, the release layers comprising a non-conductive material; andan electrocardiotherapy device electrically coupled to the electrode, the device operable to receive signals corresponding to the electrical activity from the electrode, analyze the received signals, and generate human perceptible output indicative of the quality of the received signals from the plurality of locations,wherein the electrocardiotherapy device comprises a controller operable to measure a patient ECG from the received signals and further operable to analyze the patient ECG and calculate a measure for atrial signal component strength to generate the human perceptible output indicative of the quality of the received signals,wherein the electrocardiotherapy device comprises a defibrillator. 2. The system of claim 1, wherein the controller is operable to calculate a measure for the atrial signal component strength based on the amplitude of the atrial signal component of an ECG signal. 3. The system of claim 2, wherein the controller is operable to calculate a measure for the atrial signal component strength based on the amplitude of the atrial signal component relative to a threshold amplitude. 4. A method for positioning an electrode for cardiotherapy comprising: analyzing atrial-related signals from patient electrical activity for a plurality of electrode locations on a patient;generating human perceptible output indicative of the quality of the atrial-related signals for the plurality of locations;removing a first release layer of the electrode to expose a conductive portion and repositioning the electrode to different locations on the patient to obtain atrial-related signals from patient electrical activity therefrom;identifying a final electrode location on the patient for placement of the electrode for cardiotherapy based on the human perceptible output; andremoving a second release layer of the electrode to expose an adhesive portion and adhering the electrode to the final electrode location on the patient. 5. The method of claim 4, wherein analyzing signals from patient electrical activity comprises: measuring patient ECG;analyzing the patient ECG; andcalculating a measure for atrial signal component strength of the patient ECG. 6. The method of claim 5, wherein calculating the measure for the atrial signal component strength is based on the a... | Koninklijke Philips N.V. | A61N001/362 A61N001/04 A61B005/0464 A61N001/39 A61B005/00
US08964017 | B2 | 2015-02-24 | Optical tissue imaging based on optical frequency domain imaging | 2010-08-26 | Optical devices and techniques for imaging and measuring targeted objects, e.g., tissues. | 1. A device for optically imaging a sample, comprising: a swept frequency light source that produces an optical probe beam and sweeps an optical frequency of the optical probe beam in time;a waveguide to receive and guide optical probe beam in a first propagation mode and a second propagation mode different from the first propagation mode;a disposable probe head unit removably coupled to the waveguide to receive the optical probe beam in first and second propagation modes and to reflect a first portion of the optical probe beam back to the waveguide in the first propagation mode and direct a second portion of the optical probe beam to a sample, the probe head collecting reflection of the second portion from the sample and exporting to the waveguide the reflection as a reflected second portion in the second propagation mode;a mode director that directs the optical probe beam from the swept frequency light source into the waveguide and to couple light of the reflected first portion and the reflected second portion out of the waveguide without changing respective propagation modes;a mode controller coupled in an optical path of the optical probe beam between the swept frequency light source and the mode director to control light in the first and second propagation modes;a differential delay controller in an optical path of both the reflected first portion and the reflected second portion from the mode director to control a relative delay between the reflected first portion and the reflected second portion; andan optical detector unit that receives the light from the differential delay controller and to produce an electrical signal containing imaging information of the sample. 2. The device as in claim 1, comprising: a detection module to receive the reflected first portion and the reflected second portion in the waveguide and to extract information of the sample carried by the reflected second portion. | Tomophase, Inc. | A62B001/04 G01B009/02 A61B005/00 G02B006/24 G02B006/27 G02B006/36
US08950256 | B2 | 2015-02-10 | Dynamic fit unit | 2012-09-18 | An optimal bicycle frame size based on operational characteristics provided by a rider when riding a dynamic fit unit is determined. A best-fit bicycle frame size that is a closest match to the optimal frame size is determined. At least one of the optimal X,Y location of the bicycle's handlebar relative to the bottom bracket, and the optimal X,Y location of the bicycle's seat relative to the bottom bracket, is determined. A stem and spacer from a list of available stems and spacers that will best fit between the head tube of the best-fit frame and the optimal X,Y location of the handlebar is determined. A seat post from a list of available seat posts that will best fit between the seat tube of the best-fit frame and the optimal X,Y location of the seat is determined. A list of the best-fit frame, the best fit stem and spacer, and the best fit seat post, is produced. | 1. A dynamic fit unit, comprising: a frame;a crankset rotatably mounted to the frame at a bottom bracket;a handlebar adjustably disposed on the frame to be adjustable in X and Y directions relative to the crankset;a seat adjustably disposed on the frame to be adjustable in X and Y directions relative to the crankset;a mechanism operably connected to the handlebar and the seat to facilitate adjustment of the respective handlebar and seat in the X and Y directions;a bicycle controller system comprising a bicycle controller responsive to computer executable code to facilitate:movement of the handlebar and the seat in the X and Y directions;determination of an optimal bicycle frame size for a rider based on operational characteristics provided by the rider when riding the dynamic fit unit;determination of a best-fit bicycle frame size that is a closest match to the optimal frame size based on a comparison of available frame sizes stored in a database, the best-fit bicycle frame having a head tube and a seat tube;determination of at least one of the optimal X,Y location of the handlebar relative to the bottom bracket based on the location of the rider's hands, and the optimal X,Y location of the seat relative to the bottom bracket based on the location of the rider's derriere;determination of a stem and spacer from a list of available stems and spacers that will best fit between the head tube of the best-fit frame and the optimal X,Y location of the handlebar;determination of a seat post from a list of available seat posts that will best fit between the seat tube of the best-fit frame and the optimal X,Y location of the seat; andproduction of a list of the best-fit frame, the best fit stem and spacer, and the best fit seat post. 2. The unit of claim 1, wherein: the determination of the optimal X,Y location of the handlebar relative to the bottom bracket precedes the determination of the optimal X,Y location of the seat relative to the bottom bracket. 3. The unit of claim 2, wherein: the determination of the optimal X,Y location of the seat relative to the bottom bracket is based on a location defined by the seat tube of the best-fit frame. 4. The unit of claim 1, wherein: the determination of the optimal X,Y location of the handlebar relative to the bottom bracket is subsequent to the determination of the optimal X,Y location of the seat relative to the bottom bracket. 5. The unit of claim 4, wherein: the determination of the optimal X,Y location of the handlebar relative to the bottom bracket is based on a location defined by the head tube of the best-fit frame. 6. The unit of claim 1, wherein the determination of a best-fit bicycle frame size, further comprises: using a parts list of available bicycle frames to generate a first cloud of points that relate the X,Y coordinates of the top of the head tube, and the X,Y coordinates of the top of the seat tube, relative to the bottom bracket, for each respective frame in the parts list, determine the... | Dorel Hungary KFT Luxembourg Branch | A61B005/22 A63B022/06 A63B069/16 G06F019/00 B62K003/00
US08954138 | B2 | 2015-02-10 | Using device based electrograms to identify bundle branch block morphology | 2012-11-15 | A patient QRS duration can be received or determined, such as using one or more patient physiological sensors. A portion of the QRS duration can be determined, such as a right or left ventricular activation time. In an example, the right ventricular activation time can be determined by identifying an onset of a QRS complex and an R-wave peak in the QRS complex. In an example, when the QRS duration exceeds a threshold duration, and the RV activation time does not exceed a second threshold duration, an indication of a cardiac conduction dysfunction can be provided, such as for discriminating between left bundle branch block and right bundle branch block. | 1. An apparatus comprising: a processor circuit, configured to: receive or determine a QRS duration representative of a time duration of a QRS complex;receive or determine an RV activation duration representative of a time duration between (1) an onset of the QRS complex, and (2) an R-wave in a right ventricle;determine whether the QRS duration exceeds a first threshold value and, when the QRS duration exceeds the first threshold value, determine at least one of: (1) whether the RV activation duration is shorter than a second threshold value; and (2) whether a ratio or differential relationship of the RV activation duration to the QRS duration is less than a third threshold value; andprovide an indication of left ventricular conduction dysfunction when it is determined that (1) the RV activation duration is shorter than second threshold value; or (2) the ratio or differential relationship of the RV activation duration to the QRS duration is less than the third threshold value. 2. The apparatus of claim 1, wherein the processor circuit is configured to provide the indication of left ventricular conduction dysfunction to indicate Left Bundle Branch Block (LBBB) as distinguished from Right Bundle Branch Block (RBBB) or Intraventricular Conduction Delay (IVCD) when it is determined that the RV activation duration is shorter than the second threshold value, wherein the second threshold value is specified at about 45 milliseconds, or when it is determined that the ratio of the RV activation duration to the QRS duration is less than the third threshold value, wherein the third threshold value is specified at about 0.3, and wherein the RV activation duration is representative of a time duration between an onset of the QRS complex and an R-wave peak in a right ventricle. 3. The apparatus of claim 1, wherein the processor circuit is configured to determine whether the QRS duration exceeds the first threshold value and, when the QRS duration exceeds the first threshold value, determine whether the RV activation duration is shorter than the second threshold value, and provide an indication of left ventricular conduction dysfunction when it is determined that the RV activation duration is shorter than the second threshold value. 4. The apparatus of claim 1, wherein the processor circuit is configured to determine whether the QRS duration exceeds the first threshold value and, when the QRS duration exceeds the first threshold value, determine whether a ratio or differential relationship of the RV activation duration interval to the QRS duration is less than the third threshold value, and provide an indication of left ventricular conduction dysfunction when it is determined that the ratio or differential relationship of the RV activation duration to the QRS duration is less than the third threshold value. 5. The apparatus of claim 1, wherein the processor circuit is configured to determine whether the QRS duration exceeds the first threshold value and, when... | Cardiac Pacemakers, Inc. | A61B005/0472 A61B005/0456 A61B005/00 A61N001/362
US08948856 | B2 | 2015-02-03 | Multi-channel cardiac measurements | 2014-06-05 | An automatic method of determining local activation time (LAT) in multi-channel cardiac electrogram signals including a ventricular channel, a reference channel and a mapping channel wherein selection of at least one of a reference-channel activation and a mapping-channel activation is based on one or more activation times in the ventricular channel. | 1. An automatic method of determining local activation time (LAT) in multi-channel cardiac electrogram signals including a ventricular channel, a reference channel and a mapping channel, the method comprising selecting at least one of a reference-channel activation and a mapping-channel activation based on one or more activation times in the ventricular channel. 2. The automatic LAT-determination method of claim 1 wherein a mapping-channel activation is selected based on one or more activation times in the ventricular channel. 3. The automatic LAT-determination method of claim 1 wherein a reference-channel activation is selected based on one or more activation times in the ventricular channel. 4. The automatic LAT-determination method of claim 3 further including: digitizing the ventricular-, reference- and mapping-channel signals;filtering the ventricular-, reference- and mapping-channel signals to generate corresponding velocity signals;filtering the ventricular- and reference-channel velocity signals to generate corresponding absolute-value velocity signals; anddetermining activation times in each of the ventricular- and reference-channel velocity signals. 5. The automatic LAT-determination method of claim 4 wherein the activation times in the ventricular and reference channels are determined from threshold crossings in the corresponding absolute-value velocity signals. 6. The automatic LAT-determination method of claim 4 further including determining fiducial times in the reference and mapping channels as the times of maximum negative velocity in the corresponding velocity signals. 7. The automatic LAT-determination method of claim 3 wherein selection of the reference-channel activation is made by: computing a figure-of-merit F for each of at least a portion of the reference-channel activations; andselecting the reference-channel activation which has the highest figure-of-merit F. 8. The automatic LAT-determination method of claim 7 wherein each figure-of-merit F includes: a time interval A between the reference-channel activation and its nearest ventricular-channel activation; andone or more penalties related to the time of the reference-channel activation within the multi-channel cardiac electrogram signals. 9. The automatic LAT-determination method of claim 8 wherein each figure-of-merit F is equal to its corresponding time interval A minus the sum of the one or more corresponding penalties. 10. The automatic LAT-determination method of claim 1 wherein both a reference-channel activation and a mapping-channel activation are selected based on one or more activation times in the ventricular channel. 11. The automatic LAT-determination method of claim 10 further including: digitizing the ventricular-, reference- and mapping-channel signals;filtering the ventricular-, reference- and mapping-channel signals to generate corresponding velocity signals;filtering the ventricular-, reference- and mapping-channel velocity signals to generat... | APN Health, LLC | A61B005/04
US09096881 | B2 | 2015-08-04 | Heterocyclic nitrogen containing polymer coated analyte monitoring device and methods of use | 2014-08-19 | The present invention is directed to membranes composed of heterocyclic nitrogen groups, such as vinylpyridine and to electrochemical sensors equipped with such membranes. The membranes are useful in limiting the diffusion of an analyte to a working electrode in an electrochemical sensor so that the sensor does not saturate and/or remains linearly responsive over a large range of analyte concentrations. Electrochemical sensors equipped with membranes described herein demonstrate considerable sensitivity and stability, and a large signal-to-noise ratio, in a variety of conditions. | 1. A method of monitoring a level of an analyte, comprising: positioning at least a portion of an analyte sensor into skin of a subject, wherein the analyte sensor comprises: a working electrode comprising:a sensing layer in contact with the working electrode;a diffusion limiting membrane layer disposed over the sensing layer, wherein the diffusion limiting membrane layer comprises a crosslinker and a polymer having the formula:wherein the solid horizontal line represents a polymer backbone and n is an integer from 150 to 15,000; anda counter electrode in electrochemical communication with the working electrode;determining a level of an analyte over a period of time from signals generated by the analyte sensor, wherein the determining over a period of time provides for monitoring the level of the analyte in the subject. 2. The method of claim 1, wherein the sensing layer of the working electrode comprises a glucose-responsive enzyme. 3. The method of claim 1, wherein the sensing layer of the working electrode comprises a redox mediator. 4. The method of claim 3, wherein the redox mediator comprises a complex selected from the group consisting of a ruthenium-containing complex and an osmium-containing complex. 5. The method of claim 3, wherein the redox mediator is non-leachable with respect to the working electrode. 6. The method of claim 3, wherein the redox mediator is immobilized on the working electrode. 7. The method of claim 1, wherein the crosslinker comprises a poly(ethylene glycol). 8. The method of claim 7, wherein the poly(ethylene glycol) is a poly(ethylene glycol)diglycidyl ether. 9. The method of claim 1, wherein the diffusion limiting membrane layer limits flux of glucose or lactate thereacross. 10. The method of claim 1, wherein the diffusion limiting membrane layer limits flux of glucose or lactose thereacross in vivo. 11. The method of claim 1, further comprising activating an alarm if the signals indicates an alarm condition. 12. The method of claim 1, further comprising administering a drug in response to the data. 13. The method of claim 12, wherein the drug is insulin. 14. The method of claim 1, wherein the method further comprises processing the signals into data. 15. The method of claim 13, further comprising obtaining a calibration value from a calibration device to calibrate the data. 16. The method of claim 15, wherein the calibration device is coupled to the display unit. 17. The method of claim 16, further comprising transmitting the calibration value from a transmitter in the display unit to a receiver in the sensor control unit. | Abbott Diabetes Care Inc. | C12Q001/00 A61B005/145 A61B005/1486 A61B005/1495 A61B005/00 A61K038/28 G01N027/327 G01N027/333
US09138159 | B2 | 2015-09-22 | Non-invasive classification of atrial fibrillation by probabilistic interval analysis of a transesophageal electrocardiogram | 2012-05-22 | The invention relates to a computer-implemented method for determining an AF complexity value. The method includes applying a template matching algorithm to an ECG signal to obtain a set of candidate deflections and identifying intrinsic deflections within the set of candidate deflections. The method further includes determining a number of intrinsic deflections and a number of far-field deflections within the set of candidate deflections, based on the identified intrinsic deflections, and determining the AF complexity value as a ratio between the number of far-field deflections and the number of intrinsic deflections. | 1. A method for determining an atrial fibrillation (AF) complexity value, comprising: applying a template matching algorithm to an electrocardiogram (ECG) signal to obtain a set of candidate deflections;identifying intrinsic deflections within the set of candidate deflections;based on the identified intrinsic deflections, determining a number of the intrinsic deflections and a number of far-field deflections within the set of candidate deflections; anddetermining AF complexity value as a ratio of the number of far-field deflections and the number of intrinsic deflections. 2. The method according to claim 1, wherein determining the number of intrinsic deflections and the number of far-field deflections comprises: determining the number of intrinsic deflections as the number of identified intrinsic deflections, anddetermining the number of far-field deflections as the difference between the total number of deflections within the set of candidate deflections and the number of identified intrinsic deflections. 3. The method according to claim 1, wherein determining the number of intrinsic deflections and the number of far-field deflections comprises: based on the identified intrinsic deflections, determining probability distribution of an intrinsic deflection interval,based on the probability distribution of the intrinsic deflection interval, assigning each deflection in the set of candidate deflections either to a set of intrinsic deflections or a set of far-field deflections,determining the number of intrinsic deflections as the number of deflections within the set of intrinsic deflections, anddetermining the number of far-field deflections as the number of deflections within the set of far-field deflections. 4. The method according to claim 3, wherein, the each deflection in the set of candidate deflections is assigned either to the set of intrinsic deflections or the set of far-field deflections so that a probability of the intrinsic deflection interval is maximized. 5. The method according to claim 3, wherein assigning each deflection in the set of candidate deflections either to the set of intrinsic deflections or the set of far-field deflections is performed using a greedy algorithm. 6. The method according to claim 1, wherein the intrinsic deflections are identified based on a maximum interval threshold, an order of deflection features, and a threshold for each of the deflection features. 7. The method according to claim 6, wherein the deflection features comprise one or more of a correlation coefficient of a deflection, an amplitude of the deflection, a duration of the deflection, and a slope of the deflection. 8. The method according to claim 6, wherein the threshold for each of the deflection features comprises a fixed threshold. 9. The method according to claim 6, wherein the threshold for each of the deflection features comprises a dynamic threshold and the intrinsic deflections are identified further based on a percentage of int... | Maastricht University | A61B005/046 A61B005/0452 A61B005/04 A61B005/00 A61N001/362
US08956303 | B2 | 2015-02-17 | Wearable heart rate monitor | 2014-06-03 | Some embodiments provide a wearable fitness monitoring device including a motion sensor and a photoplethysmographic (PPG) sensor. The PPG sensor includes (i) a periodic light source, (ii) a photo detector, and (iii) circuitry determining a user's heart rate from an output of the photo detector. Some embodiments provide methods for operating a heart rate monitor of a wearable fitness monitoring device to measure one or more characteristics of a heartbeat waveform. Some embodiments provide methods for operating the wearable fitness monitoring device in a low power state when the device determines that the device is not worn by a user. Some embodiments provide methods for operating the wearable fitness monitoring device in a normal power state when the device determines that the device is worn by a user. Some embodiments provide methods for using response characteristics of the user's skin to adjust a gain and/or light emission intensity of the heart rate monitor. | 1. A method of operating a heart rate monitor of a wearable fitness monitoring device to adjust at least one setting for operating the heart rate monitor, wherein operating the heart rate monitor comprises: (a) operating a light source in the heart monitor in a skin characterization mode by emitting a succession of light pulses, at least some having variable intensity with respect to one another;(b) detecting a variation in intensity of light from the light pulses emitted in the skin characterization mode after the light has interacted with the user's skin;(c) determining a response characteristic of the user's skin from the variation in intensity of light detected in (b); and(d) using the response characteristic of the user's skin to adjust a gain and/or light emission intensity of the heart rate monitor operating in a first mode for detecting one or more characteristics of the user's heartbeat waveform, wherein at least (b) and (c) are carried out by a processor, andwherein operating in the first mode comprises pulsing the light source in the heart rate monitor at a first frequency and detecting light from the light source, after the light has interacted with the user's skin, at the first frequency, and wherein operating in the skin characterization mode comprises pulsing the light source in the heart rate monitor at a second frequency, which is different from the first frequency, and detecting light from the light source at the second frequency. 2. The method of claim 1, wherein the response characteristic is dependent on an opacity of the user's skin. 3. The method of claim 1, wherein the heart rate monitor comprises an optical heart rate monitor. 4. The method of claim 3, wherein the heart rate monitor comprises a photoplethysmographic sensor. 5. The method of claim 1, wherein the one or more characteristics of the user's heartbeat waveform comprises the user's heart rate. 6. The method of claim 1, wherein operating in the first mode and operating in the skin characterization mode are performed concurrently. 7. The method of claim 6, wherein operating in the first mode and operating in the skin characterization mode concurrently comprises periodically determining a response characteristic of the user's skin while continuously operating in the first mode. 8. The method of claim 7, wherein operating in the skin characterization mode occurs no more than about 50% of the time. 9. The method of claim 1, wherein the second frequency is greater than the first frequency. 10. The method of claim 1, wherein determining the response characteristic of the user's skin comprises determining an intensity level and/or pattern of two or more light pulses detected at the second frequency. 11. The method of claim 1, wherein the succession of light pulses comprises some light pulses having variable intensity and others having constant intensity. 12. The method of claim 1, wherein the succession of light pulses comprises at least four light pulses of ... | Fitbit, Inc. | A61B005/02 A61B005/024 A61B005/11 A61B005/0205 A61B005/00
US08954140 | B2 | 2015-02-10 | Method and system for determining QRS complexes in electrocardiogram signals | 2013-09-25 | A system automatically detects peaks in signal by generating a zero-mean data sequence of the signal comprising a data sequence and filtering the zero-mean data sequence. The entropy of the filtered data sequence is determined and peaks are detected in the entropy data sequence. | 1. A method for automatically detecting peaks in a signal, the method comprising: subtracting a mean value from the signal such that a mean of the signal is substantially zero so as to generate a zero-mean data sequence; filtering the zero-mean data sequence; determining entropy of the filtered data sequence; and detecting the peaks in the entropy data sequence, wherein filtering the zero-mean data sequence further comprises: generating an over-complete transform matrix, wherein the over-complete transform matrix comprises a set of elementary functions of the signal; estimating a transformation coefficient for the set of elementary functions of the over-complete transform matrix; and filtering the zero-mean data sequence using the estimated transform coefficient. 2. The method of claim 1, wherein the method further comprises dividing the signal into processing blocks. 3. The method of claim 1, wherein the set of elementary functions of the signal comprises at least one column vector from at least one of an identity matrix, a cosine matrix, and a sine matrix. 4. The method of claim 3, wherein the at least one column vector of the identity matrix is used to extract high-frequency components of the signal. 5. The method of claim 3, wherein the at least one column vector of the at least one of cosine matrix and sine matrix is used to extract low-frequency components of the signal. 6. The method of claim 3, wherein size of the at least one of cosine matrix and sine matrix is less than size of the identity matrix. 7. The method of claim 1, wherein the entropy is Shannon entropy. 8. The method of claim 1, wherein determining the entropy of the filtered data sequence of the signal further comprises: performing an amplitude normalization of the filtered data sequence,performing an absolute operation on the normalized filtered data sequence, wherein the absolute operation is performed to transform a bipolar filtered data sequence into a unipolar filtered data of the signal,performing adaptive thresholding on the transformed data sequence of the signal, anddetermining the entropy of the thresholded data sequence of the signal. 9. The method of claim 8, wherein the absolute operation is performed using at least one of linear transformation and non-linear transformation. 10. The method of claim 1, wherein the method further comprises smoothing the determined entropy data sequence of the signal. 11. The method of claim 10, wherein the method further comprises: convolving the smoothed entropy data sequence of the signal, wherein the convolved data sequence of the signal comprises at least one of positive zero-crossing point and negative zero-crossing point; anddetecting at least one location of the negative zero-crossing point in the convolved data sequence of the signal. 12. The method of claim 11, wherein detecting peaks in the entropy data sequence, comprises deriving a signal having zero-level crossing points indicating locations of the peaks hav... | Samsung Electronics Co., Ltd. | A61B005/04 A61B005/00 A61B005/0408 A61B005/0456
US10197658 | B2 | 2019-02-05 | Methods, systems and apparatuses for using flexible triggered segmentation to optimize magnetic resonance imaging | 2014-07-11 | A method for using flexible triggered segmentation to optimize magnetic resonance imaging includes partitioning a k-space table into a plurality of k-space segments, each respective k-space segment comprising one or more phase-encoding steps from a plurality of slice-encoding lines. A cardiac cycle is monitored using an electrical signal tracking system and used to trigger acquisition of the plurality of k-space segments over a plurality of acquisition windows. | 1. A method for using flexible triggered segmentation to optimize magnetic resonance imaging, the method comprising: partitioning a k-space table into a plurality of k-space segments, each respective k-space segment comprising one or more phase-encoding steps from a plurality of slice-encoding lines;monitoring a cardiac cycle using an electrical signal tracking system coupled to a magnetic resonance imaging system;using the cardiac cycle to trigger acquisition of the plurality of k-space segments over a plurality of acquisition windows using the magnetic resonance imaging system; andgenerating one or more images based on the acquired plurality of k-space segments,wherein the k-space table is partitioned into the plurality of k-space segments by a process comprising:applying a segmentation generation function to the k-space table to yield a segmentation generation function table comprising numerical values corresponding to elements in the k-space table;applying a scaling algorithm to the segmentation function generation table to yield a modified segmentation generation function table comprising scaled numerical values corresponding to elements in the k-space table; andpartitioning the modified segmentation generation function table into the plurality of k-space segments based on the scaled numerical values. 2. The method of claim 1, wherein the scaling algorithm comprises: multiplying each respective element of the segmentation generation table by a predetermined multiplicator value; andadding a pseudo-random number to each respective element of the segmentation generation table. 3. The method of claim 1, further comprising: identifying a center k-space segment from the plurality of k-space segments, wherein the center k-space segment comprises lines close to k-space center than at least some lines included in other k-space segments; andprior to acquiring the plurality of k-space segments, applying a linear-centric reordering process to the plurality of k-space segments such that the center k-space segment will be acquired during a diastolic phase of the cardiac cycle. 4. The method of claim 3, wherein the center k-space segment is identified by a user. 5. The method of claim 3, wherein the center k-space segment is automatically selected based on timing of a contrast injection. 6. The method of claim 1, further comprising: following each respective acquisition window, performing an early trigger adjustment process comprising:determining whether a trigger event occurred during the respective acquisition window,if the trigger event occurred during the respective acquisition window, determining a missed trigger time value based on a current time value and a time of occurrence of the trigger event,determining a trigger delay value associated with the respective acquisition window, andif the missed trigger time value is less than or equal to the trigger delay value, adjusting a subsequent trigger delay value associated with a subsequent acquisiti... | Siemens Healthcare GmbH | A61B005/05 G01R033/567 A61B005/055 G01R033/48 A61B005/00 G01R033/56
US10278629 | B2 | 2019-05-07 | Implantable biocompatible SiC sensors | 2013-03-12 | In one embodiment, an implantable biosensor includes a sense antenna comprising a silicon carbide substrate and a radiating electrode formed on the substrate. | 1. An implantable subcutaneous blood glucose level biosensor comprising: a controller configured to generate a known input signal;a sense antenna controlled by the controller that is configured to transmit the known input signal into surrounding biomaterial and receive a reflected peak radiation frequency signal from the surrounding biomaterial that is indicative of a blood glucose level within the biomaterial, the sense antenna being a patch antenna comprising a semi-insulating single-crystal silicon carbide substrate composed of 4H-SiC, a radiating electrode comprising a flat rectangular silicon carbide patch formed on a first side of the semi-insulating single-crystal silicon carbide substrate, a feed line extending across the first side of the semi-insulating single-crystal silicon carbide substrate to the radiating electrode, and a ground plane formed on a second side of the semi-insulating single-crystal silicon carbide substrate, wherein the sense antenna is not encased in protective material;a transmission antenna configured to transmit the reflected peak radiation frequency signal to an external device; anda power source that provides power to the controller. 2. The implantable biosensor of claim 1, wherein the radiating electrode is composed of doped polycrystalline silicon carbide. 3. The implantable biosensor of claim 1, wherein the radiating electrode is composed of doped 3C-SiC. 4. The implantable biosensor of claim 3, wherein the sense antenna further comprises a polysilicon seed layer provided between the radiating electrode and the silicon carbide substrate. 5. The implantable biosensor of claim 1, wherein the radiating electrode is a doped 4H-SiC homo-epitaxial layer. 6. The implantable biosensor of claim 1, wherein the radiating electrode comprises ion-implanted 4H-SiC. | University of South Florida Mississippi State University | A61B005/1473 A61B005/00 A61B005/053 A61B005/07 A61B005/145 H01Q009/04 H01Q001/38
US10357202 | B2 | 2019-07-23 | System and method for non-intrusive health monitoring in the home | 2014-11-03 | A hand-held device, such as a remote control, is provided for operation of a consumer appliance and is equipped with one or more biometric sensors to capture and report on the health condition of a user of the hand-held device. The data captured by such a hand-held device may be evaluated locally in the hand-held device itself or may be conveyed to a target consumer appliance either for local evaluation by that consumer appliance or for onward transmission to a central off-site monitoring service. | 1. A hand-held controlling device for use in controlling functional operations of one or more controllable consumer appliances, comprising: a processing device;a wireless transmitter coupled to the processing device;a user interface having a plurality of input elements coupled to the processing device; andat least one biometric sensor coupled to the processing device;wherein, in response to the processing device determining that one or more of the plurality of input elements of the user interface has been activated to cause the wireless transmitter to transmit commands to control a functional operation of one or more of the controllable consumer appliances while the at least one biometric sensor is in a disabled state, the processing device functions to transition the at least one biometric sensor from the disabled state to an enabled state to thereby allow for biometric data to be captured from a user via use of the least one biometric sensor. 2. The hand-held controlling device as recited in claim 1, further comprising an output device coupled to the processing device wherein the processing device receives signals from the at least one biometric sensor and causes the output device to present information to the user related to biometric data captured from the user. 3. The hand-held controlling device as recited in claim 1, wherein the controlling device comprises a housing having a first housing element and a second housing element between which a finger of the user is to be inserted as the user holds the hand-held controlling device and wherein constituent parts of the at least one biometric sensor are located on each of the first housing element and the second housing element. 4. The hand-held controlling device as recited in claim 3, wherein one of the first housing element and the second housing element comprises a cantilevered element associated with the housing. 5. The hand-held controlling device as recited in claim 4, wherein the cantilevered element is located on a bottom side of the housing and wherein a top side of the housing opposite the bottom side of the housing carries the user interface. 6. The hand-held controlling device as recited in claim 1, wherein the processing device receives signals from the at least one biometric sensor and causes the wireless transmitter to transmit a communication having data related to biometric data captured from the user. 7. The hand-held controlling device as recited in claim 1, further comprising a wireless receiver coupled to the processing device wherein the wireless receiver is used to receive a request from at least one of the controllable consumer appliances to have the at least one biometric sensor capture biometric data from the user. 8. The hand-held controlling device as recited in claim 1, further comprising a timing device coupled to the processing device wherein an expiration of predetermined time interval as measured by the timing device is used as a request to have the at le... | Universal Electronics Inc. | A61B005/00 H04N021/422 H04N021/442 H04N021/61 H04N021/81 A61B005/0205 A61B005/11
US09846217 | B2 | 2017-12-19 | Through-plane navigator | 2013-03-21 | A magnetic resonance scanner (10) includes a main magnet (12), gradient coils (14) and a gradient coil controller (28), one or more RF coils (16,50), an RF transmitter (30), an RF receiver (34), and one or more processors (38). The main magnet (12) generates a B0 field. The gradient coils (14) and a gradient coil controller (28) generate gradients across the Bo field. The one or more RF coils (16,50) transmit B1 pulses and receive magnetic resonance signals. The RF transmitter (30) transmits B1 pulses to the RF coils to excite and manipulate resonance. The RF receiver (34) demodulates received resonance signals into data lines. The one or more processors (38) are connected to the gradient coil controller (28), the RF transmitter (30), and the RF receiver (34) and are programmed to control (70) the RF transmitter and the gradient coil controller to implement an interleaved multi-slice 2D imaging sequence which in each of a plurality of TRs generates a first and second navigation data lines and at least one image data line for each of a plurality of slices. The one or more processors are further programmed to reconstruct (74) the first navigation data lines from the plurality of slices into a first navigation projection image, reconstruct (74) the second navigation data lines from the plurality of slices into a second navigation image; and compare (76) successive navigation projection images to detect and adjust (78) for 3D motion. | 1. A magnetic resonance scanner, comprising: main magnet coils, which generate a B0 field;gradient windings and a gradient coil controller, which generates gradients across the B0 field;one or more RF coils, or one of more local RF coils, which transmit B1 pulses and receive magnetic resonance signals;an RF transmitter, which transmits B1 pulses to the RF coils to excite and manipulate resonance;an RF receiver, which demodulates received resonance signals into imaging data lines;a sequence controller connected to the gradient controller, and the RF transmitter, the sequence controller being configured to: control the RF transmitter and the gradient coil controller to implement an interleaved multi-slice 2D imaging sequence, which in each of a plurality of repetitions (TRs) generates a first and second navigation data lines and at least one image data line for each of a plurality of slices; andone or more processors configured to: reconstruct the first navigation data lines from the plurality of slices into a first navigation projection image;reconstruct the second navigation data lines from the plurality of slices into a second navigation projection image; andcompare successive navigation projection images to detect and adjust for 3D motion; anda display device, which displays reconstructed 2D slices. 2. The magnetic resonance scanner according to claim 1, wherein the first and second navigation projection images are orthogonal to each other. 3. The magnetic resonance scanner according to claim 1, wherein the first and second navigation data lines are read out in orthogonal directions. 4. The magnetic resonance scanner according to claim 1, wherein the first and second navigation data lines, and the imaging data lines are acquired radially. 5. The magnetic resonance scanner according to claim 1, wherein the one or more processors are further programmed to: control the gradient controller and/or the RF transmitter to move an imaging coordinate system in accordance with the detected motion. 6. The magnetic resonance scanner according to claim 1, wherein the first and second navigation data lines acquired include zero phase encoding. 7. The magnetic resonance scanner according to claim 1, wherein the one or more processors are further programmed to: adjust the imaging data lines for each slice to compensate for detection motion; andreconstruct the adjusted data lines for each slice into a corresponding motion corrected slice image. 8. The magnetic resonance scanner according to claim 1, wherein the one or more processors are further configured to: reorient k-space for subsequent data acquisition using the detected motion, orreorient the imaging coordinate system of gradient pulses to maintain an imaging system of the magnetic resonance scanner substantially constant relative to a coordinate system of an imaged region. 9. A method of magnetic resonance imaging, the method comprising: implementing an interleaved multi-slice 2D imaging sequence... | KONINKLIJKE PHILIPS N.V. | G01R033/567 G01R033/34 G01R033/385 G01R033/54 G01R033/56 G01R033/565 A61B005/055 G01R033/483 G01R033/561
US10292648 | B2 | 2019-05-21 | Energy expenditure device | 2014-08-21 | Athletic activity may be tracked and monitored while providing encouragement and maintaining an individual's interest in continuing to perform athletic activity. For example, energy expenditure values and energy expenditure intensity values may be calculated based on the duration and type of activity performed by an individual. These values and other movement data may be displayed on an interface in a manner to motivate the individual and maintain the individual's interest. Other individuals (e.g., friends) may also be displayed on an interface through which a user's progress is tracked. This may allow the user to also view the other individuals' progress toward completing an activity goal and/or challenge. | 1. A computer-implemented method comprising: receiving, by a computing device, movement data of a user along a plurality of axes for a first time period and a second time period while the user performs a specific activity;using at least the movement data and an activity template, calculating a first energy expenditure intensity value for the first time period and a second energy expenditure intensity value for the second time period, wherein the activity template comprises a set of actions associated with the specific activity;determining, by the computing device, that the first energy expenditure intensity value exceeded a first threshold and the second energy expenditure intensity value exceeded a second threshold;displaying, in response to the determining that the first energy expenditure intensity value exceeded the first threshold, the first energy expenditure intensity value as a function of time, wherein the first value is displayed as a first variation of a display characteristic based upon exceeding the first threshold;displaying, in response to the determining that the second energy expenditure intensity value exceeded the second threshold, the second energy expenditure intensity value as a function of time, wherein the second value is displayed as a second variation of the display characteristic based upon exceeding the second threshold; andvisually representing virtual objects indicating the first energy expenditure intensity value and the second energy expenditure intensity value, wherein the virtual objects are overlaid on geographic locations where the first energy expenditure intensity value and the second energy expenditure intensity value were earned. 2. The method of claim 1, wherein the display characteristic relates to at least one of: color, size, or shape. 3. The method of claim 1, wherein the first variation of the display characteristic is a first color and the second variation of the display characteristic is a second color. 4. The method of claim 1, wherein the movement data is received from a sensor embedded in a mobile electronic device. 5. The method of claim 1, wherein the first time period and the second time period are both within a unitary time frame comprising a plurality of time periods, the method further comprising: determining a quantity of time periods within the time frame associated with energy expenditure intensity values that exceeded the first threshold. 6. The method of claim 5, further comprising: visually modifying a representation of a virtual object indicating a time period within the time frame associated with energy expenditure intensity values that exceeded the first threshold. 7. The method of claim 1, further comprising: providing the user an activity recommendation based at least in part on the first threshold or the second threshold. 8. The method of claim 1, further comprising: using at least the movement data, determining a first total energy expenditure value for the first time pe... | NIKE, Inc. | A61B005/00 G06F019/00 A43B003/00 A61B005/11 A61B005/103
US10080811 | B2 | 2018-09-25 | Diagnostic marker compounds and their use | 2013-03-07 | The present Invention relates to the monitoring of biological substances, such as non-invasive monitoring of such substances in animal, for examples biomarkers and metabolites. Specifically, the invention further relates to such monitoring using rare earth tagged marker compounds. The invention further relates to such monitoring using laser spectroscopy or Raman spectroscopy. The invention further relates to the use of such monitoring in disease states, such as stroke, neurological disorders and cardiovascular disorders. The invention further relates to novel rare-earth conjugated marker compounds and processes for preparing said rare-earth conjugated compounds | 1. A method for the measurement of a metabolites in an animal comprising: (a) using spectroscopy, detecting a rare earth metal-conjugated marker formed from a rare earth metal conjugated with the metabolite, wherein the spectroscopy is laser spectroscopy or Raman spectroscopy, and wherein the spectroscopy uses an excitation wavelength and a measurement wavelength, each being in the range of about 600 nm to about 2100 nm; and(b) measuring the metabolite based on the detected rare earth metal-conjugated marker. 2. A method according to claim 1 wherein the measured-metabolite correlates with a disease condition. 3. A method according to claim 2 wherein the disease condition is cardiovascular diseases, neuropsychiatric diseases, neurological diseases or cancer. 4. A method according to claim 3 wherein the rare earth metal-conjugated marker is Eu3+-conjugated lactic acid. 5. A method according to claim 2 wherein the rare earth metal-conjugated marker is Eu3+-conjugated lactic acid. 6. A method according to claim 1 wherein the detecting is non-invasive. 7. A method according to claim 6 wherein the rare earth metal-conjugated marker is Eu3+-conjugated lactic acid. 8. A method according to claim 1 wherein the metabolite is (i) a small molecule metabolite;(ii) a lipid;(iii) a peptide;(iv) a protein; or(v) an enzyme. 9. A method according to claim 8 wherein the metabolite is: (i) an amino acid or related compounds selected from taurine, glutamine, N-acetyl-L-asparate (NAA), and homocysteine;(ii) Lipids and related intermediates selected from phosphatidylcholine and phosphocholine;(iii) lipid binding proteins selected from lipoprotein A, HDL and LDL;(iv) Peptides/Proteins selected from PARK 7, Nucleoside Diphosphate Kinase A (NDKA), amyloid beta peptide, Tau (e.g. hyperphosphorylated Tau), CD68, CD64, carcino-embryonic antigen (CEA), tumor-associated glycoprotein 72 (Tag72), folate receptor-α, Alpha actin, Toll-like receptors (TLRs) Creatine, Creatinine, amyloid precursor protein (APP), troponin, C-reactive protein, Fibrinogen and B-type natriuretic peptide (BNP)(v) Enzymes selected from phospholipases, β-secretase, γ-secretase, succinate dehydrogenase (SDH), fumarate hydratase (FH), neprilysin (NEP), endothelin-converting enzyme (ECE), insulysin (IDE), angiotensin-converting enzyme (ACE) and matrix metalloproteinase 1-9 (MMP 1-9), Creatine kinase (CK) and creatine kinase isoenzyme MB (CKMB)(vi) Cytokines selected from IL(1-6) and TNFα; or(vii) small molecule metabolites selected from lactate, glucose, acetyladehyde hydrate, acetate, choline, inositol. 10. A method according to claim 9, wherein the metabolite is lactic acid. 11. A method according to claim 8 wherein the rare earth metal is Cerium, Dysprosium, Erbium, Europium, Gadolinium, Holmium, Neodymium Praseodymium, Samarium, Terbium, Thulium or Ytterbium. 12. A method according to claim 1 wherein the rare earth metal is Cerium, Dysprosium, Erbium, Europium, Gadolinium, Holmium, Neodymium Pr... | University of Leeds | A61B005/1455 A61K049/00 A61B005/00 A61K047/52
US20150038824 | A1 | 2015-02-05 | System for assessing effects of ablation therapy on cardiac tissue using photoacoustics | 2013-02-13 | A catheter, system and method for assessing effects of ablation therapy on tissue are provided. Various embodiments includes an emitter such as an optic fiber disposed within a sheath, echographic probe or catheter shaft that emits electromagnetic radiation through an opening in the shaft towards the tissue to cause generation of a photoacoustic wave from the tissue. An ultrasound transducer disposed on an echographic probe or catheter shaft generates a signal indicative of a characteristic of the tissue responsive to the photoacoustic wave. In certain embodiments, the emitter and transducer are carried by a separate sheath and echographic probe, respectively. In other embodiments, the emitter is disposed within the shaft of the echographic probe. In still other embodiments, the emitter, transducer and an ablation delivery element are integrated into a single structure to permit both ablation of the tissue and assessment of the effects of the ablation on the tissue. | 1. A system for assessing effects of ablation therapy on tissue in a body resulting from application of ablation energy to the tissue by an ablation catheter, comprising: a sheath assembly, comprising: an elongate deformable shaft having a proximal end and a distal end; and,an electromagnetic radiation emitter disposed within said shaft, said emitter configured to emit electromagnetic radiation through an opening in said shaft towards the tissue to thereby cause generation of a photoacoustic wave from the tissue;an echographic probe, comprising: an elongate deformable shaft having a proximal end and a distal end; and,an ultrasound transducer disposed at the distal end of said shaft of said echographic probe and configured to generate a signal indicative of a characteristic of the tissue responsive to the photoacoustic wave. 2. The system of claim 1 wherein said ultrasound transducer is oriented to receive the photoacoustic wave in a direction substantially perpendicular to a longitudinal axis of said shaft of said echographic probe. 3. The system of claim 1 wherein said ultrasound transducer is oriented to receive the photoacoustic wave in a direction substantially parallel to a longitudinal axis of said shaft of said echographic probe. 4. The system of claim 1, further comprising a focusing lens supported by said shaft of said sheath assembly and disposed between said emitter and the tissue. 5. The system of claim 1 wherein said characteristic comprises a depth of a lesion in said tissue. 6. The system of claim 1 wherein said characteristic comprises a size of a lesion in said tissue. 7. The system of claim 1 wherein said characteristic comprises a type of a lesion in said tissue. 8. The system of claim 1 wherein said emitter comprises an optic fiber configured to transmit the electromagnetic radiation from an electromagnetic radiation source. 9. The system of claim 8 wherein said optic fiber comprises a multi-mode optic fiber. 10. A system for assessing effects of ablation therapy on tissue in a body, comprising: an echographic probe, comprising: an elongate deformable shaft having a proximal end and a distal end; and,an electromagnetic radiation emitter disposed within said shaft, said emitter configured to emit electromagnetic radiation through an opening in said shaft towards the tissue to thereby cause generation of a photoacoustic wave from the tissue; and,an ultrasound transducer disposed at the distal end of said shaft and configured to generate a signal indicative of a characteristic of the tissue responsive to the photoacoustic wave. 11. The system of claim 10 wherein said ultrasound transducer is oriented to receive the photoacoustic wave in a direction substantially perpendicular to a longitudinal axis of said shaft. 12. The system of claim 10 wherein said ultrasound transducer is oriented to receive the photoacoustic wave in a direction substantially parallel to a longitudinal axis of said shaft. 13. The system of claim ... | - | A61B005/00 A61B018/14
US08965484 | B2 | 2015-02-24 | Method and apparatus for generating a perfusion image | 2011-04-27 | A method of displaying image data for a tissue of an organ includes acquiring a three-dimensional (3D) projection dataset using a Computed Tomography (CT) imaging system, performing a segmentation of the 3D projection dataset that includes a plurality of voxels, performing a perfusion viability cluster analysis to identify myocardium voxels, grouping the myocardium voxels into viable clusters and non-viable clusters based on a density and a location of the myocardium voxels, and generating an image of the myocardium and a coronary tree using the viable clusters and the non-viable clusters. An imaging system and a non-transitory computer readable medium are also described herein. | 1. A method for displaying image data for a myocardium of a heart, said method comprising: acquiring a three-dimensional (3D) projection dataset using a Computed Tomography (CT) imaging system;performing a segmentation of the 3D projection dataset to identify a plurality of voxels representing heart cavity voxels;performing a segmentation of the heart cavity voxels to identify a plurality of voxels representing myocardium voxels;grouping the myocardium voxels into viable clusters and potential non-viable clusters based on a density of the myocardium voxels;re-grouping each of the potential non-viable clusters into the viable clusters or non-viable clusters based on locations of the myocardium voxels included in the potential non-viable clusters with respect to the endocardium; andgenerating a 3D image of the myocardium using the viable clusters and the non-viable clusters. 2. The method of claim 1, wherein the re-grouping operation further comprises selecting a seed voxel from one of the potential non-viable clusters based on a location of the seed voxel, wherein the location of the seed voxel is connected to the endocardium and classified as a non-viable voxel. 3. The method of claim 1, wherein the segmentation of the heart cavity voxels further comprises extracting contours of the myocardium from the heart cavity voxels. 4. The method of claim 1, further comprising: generating a pseudo-nuclear map using the viable and non-viable clusters; andgenerating a two-dimensional (2D) pseudo-nuclear image of the myocardium using the pseudo-nuclear map. 5. The method of claim 1, further comprising: generating a pseudo-nuclear map using the viable and non-viable clusters;performing a segmentation algorithm on the 3D projection data to define a volume that represents a coronary tree; andgenerating a three-dimensional (3D) pseudo-nuclear image of a heart using the pseudo nuclear map and the coronary tree. 6. The method of claim 4, wherein generating a pseudo-nuclear map comprises converting a voxel Hounsfield number to an pseudo-equivalent PET value. 7. The method of claim 1, wherein the grouping further comprises classifying the myocardium voxels into the viable clusters and potential non-viable clusters-based on a Z-score or T-score, and determining locations of the myocardium voxels within the potential non-viable clusters using a seed algorithm. 8. A Computed Tomography (CT) imaging system comprising: an x-ray source;a detector configured to receive x-rays from the x-ray source; anda computer coupled to the detector, the computer being programmed to:acquire a three-dimensional (3D) projection dataset using a Computed Tomography (CT) imaging system;perform a segmentation of the 3D projection dataset to identify a plurality of voxels representing heart cavity voxels;perform a segmentation of the heart cavity voxels to identify a plurality of voxels representing myocardium voxels;group the myocardium voxels into viable clusters and potential non-viab... | General Electric Company | A61B005/05 A61B006/00 A61B006/03 G06T007/00
US08945008 | B2 | 2015-02-03 | Recording apparatus, reproducing apparatus, recording and reproducing apparatus, recording method, reproducing method, recording and reproducing method, and record medium | 2007-04-04 | Changes of a user's emotion that occurs when content is reproduced and a user's surrounding environment that occurs when the content is reproduced are recorded as sensing meta data and content is reproduced in a reproducing mode corresponding to the recorded sensing meta data. Content supplied from a content providing section 11 is normally reproduced. A human body sensor 24 measures biological information of a user of content. An environmental sensor 25 measures a user's surrounding environment. A sensing meta data generating section 19 generates sensing meta data using information detected by at least one of the human body sensor 24 and the environmental sensor 25. A recording processing section 20 records the generated sensing meta data to a record medium 21. A reproducing processing section 23 reproduces sensing meta data. A reproducing control section 12 reproduces content in a reproducing mode that changes corresponding to the reproduced sensing meta data. | 1. A recording and reproducing apparatus comprising: a content providing section that provides entertainment content comprising a movie, music, and/or a photo;a biological information measuring section that measures at least one user's biological information while the entertainment content is reproduced;an environment measuring section that measures at least one environmental characteristic of the at least one user's surrounding environment while the entertainment content is reproduced, the at least one environmental characteristic being selected from the group consisting of temperature, humidity, airflow volume, atmospheric pressure, weather, and location;a sensing metadata generating section that generates sensing metadata using information detected by the biological information measuring section and the environment measuring section;a recording processing section that records in at least one storage medium the sensing metadata and the entertainment content such that the sensing metadata are associated with the entertainment content, and such that the at least one measured environmental characteristic is associated with the entertainment content that was being reproduced when the at least one environmental characteristic was measured; anda reproducing controlling section that reproduces the entertainment content a second time different from the first time, in an enhanced reproducing mode adapted, based on the sensing metadata, to reinforce the at least one user's memory of changes of the at least one user's emotion that occurred while the entertainment content was reproduced the first time and/or the at least one user's surrounding environment that was measured while the entertainment content was reproduced the first time, wherein reproducing the entertainment content the second time in the enhanced reproducing mode comprises adjusting one or more features within the entertainment content to cause the memory to recur. 2. The recording and reproducing apparatus of claim 1, wherein the entertainment content comprises picture content, and wherein reproducing the entertainment content the second time in the enhanced reproducing mode comprises changing a luminance level, contrast, and/or hue of the picture content corresponding to the at least one user's emotion at a reproducing position and/or in a reproducing region of the picture content described in the sensing metadata. 3. The recording and reproducing apparatus of claim 1, wherein the entertainment content comprises audio content, and wherein reproducing the entertainment content the second time in the enhanced reproducing mode comprises changing a frequency characteristic and/or a sound volume level and/or creating a sound effect for the audio content corresponding to the at least one user's emotion in a particular region of the audio content described in the sensing metadata. 4. A reproducing apparatus that reproduces entertainment content comprising a movie, music, and/or a photo, the re... | Sony Corporation | A61B005/00 G06E001/00 G06E003/00 G06F015/18 G06F007/00 G06F017/00 G06N005/02 H04N005/765 G06F017/30 G11B027/10 G11B027/32 H04N009/82 H04N021/41 H04N021/4147 H04N021/422 H04N021/44 H04N009/804 H04N009/806
US20150033628 | A1 | 2015-02-05 | On Demand Modular Ingress/Egress Control Mechanism | 2014-07-29 | A room access control system including a base attachable to a wall or door jamb adjacent a door opening to a room, an arm having a first end pivotally mounted to the base and a second end, wherein the arm is positionable in a first position wherein the arm is in a generally vertical, undeployed position with the second end of the arm positioned above a floor located adjacent the door opening, and wherein the arm is pivotable from the first, generally vertical undeployed position, to a second generally horizontal, deployed position, where the arm extends across the door opening. | 1. A room access control system comprising: a base attachable to a wall or door jamb adjacent a door opening to a room;an arm having a first end pivotally mounted to the base and having a second end;wherein the arm is positionable in a first position wherein the arm is in a generally vertical, undeployed position with the second end of the arm positioned above a floor located adjacent the door opening; andwherein the arm is pivotable from the first, generally vertical undeployed position, to a second generally horizontal, deployed position, where the arm extends across the door opening. 2. The room access control system of claim 1 wherein the arm comprises a telescoping arm wherein an arm extension is extendable from the second end of the arm to increase the overall length of the arm. 3. The room access control system of claim 2, wherein the arm is pivotable from the second, generally horizontal deployed position back to the first, generally vertical undeployed position, and wherein the arm extension is retractable. 4. The room access control system of claim 1 further comprising illuminated warning indicia positioned on the arm cautioning against entry through the door opening when the arm is in the second, generally horizontal deployed positioned. 5. The room access control system of claim 2 wherein the extension of the arm extension ceases upon contact with an opposing surface. 6. The room access control system as recited in claim 1, wherein movement of arm stops upon contact with an object, and results in movement of the arm back to the first, generally vertical undeployed position. 7. The room access control system as recited in claim 1 wherein the arm extension of the arm includes illuminated warning indicia. 8. The room access control system as recited in claim 1 wherein said base is mounted on a mobile cart. 9. The room access control system as recited in claim 1 wherein a footprint of the room access control system when mounted on the wall is less than 8½ inches by 21 inches. 10. The room access control system as recited in claim 1 wherein said system utilizes an audible tone or melody to correspond with activation, deployment or extension activity. 11. The room access control system as recited in claim 6 wherein a voltage monitor is utilized to measure resistance as a safety control during all motions of the arm and to stop movement of the extending arm upon contact with the object. 12. The room access control system of claim 1, wherein the first end of the arm is removably mountable within an arm receptacle mounted for rotation with respect to the base to allow for a replacement arm to be easily mounted within the arm receptacle. 13. The room access control system of claim 1, wherein illuminated indicia are positioned on a front surface of the base. 14. The room access control system of claim 1, wherein the arm is rotatable upon receipt of wireless signal received from a remote transmitter located within the room. 15. The ... | - | A61B005/00 E05D015/58 E01F013/06 E05F015/12 G08B021/22 E06B011/02 E05D015/48 E05F015/20
US08961504 | B2 | 2015-02-24 | Optical hydrology arrays and system and method for monitoring water displacement during treatment of patient tissue | 2010-04-09 | A system that monitors water displacement in tissue during patient therapy includes a generator supplying electrosurgical energy to tissue, a spectrometer operably coupled to the generator, and a processor communicating with the generator and with the spectrometer having a light source for exposing tissue to light and a light sensor. The light sensor is configured to sense changes in light through tissue in response to tissue treatment and communicate the changes to the processor to determine tissue hydration levels and motility. A plurality of optical fibers may be configured in an array to communicate light between the generator and tissue. An optical temperature monitor may communicate with the processor and be coupled to an optical fiber. The optical fibers may have an optic fiber distance between adjacent optical fibers. The system may be incorporated within an electrosurgical pencil or a forceps. A corresponding method of detecting hydration is also disclosed. | 1. An electrically conductive member for use with an electrosurgical instrument, the electrically conductive member comprising: a tissue-contacting surface configured to engage patient tissue and adapted to connect to a source of electrosurgical energy;a peripheral edge defined around the perimeter of the tissue-contacting surface and comprising:a first optical transmitter configured to propagate light into patient tissue at a reference wavelength insensitive to the moisture content of patient tissue;a corresponding first optical sensor configured to sense changes in light at the reference wavelength reflected from patient tissue during operation of the electrosurgical instrument;a second optical transmitter configured to propagate light into patient tissue at a hydration wavelength sensitive to the moisture content of patient tissue; anda corresponding second optical sensor configured to sense changes in light at the hydration wavelength reflected from patient tissue during operation of the electrosurgical instrument, andwherein at least one of the first and second optical sensors includes at least first, second and third optical fibers, each optical fiber having a diameter differing from the other two optical fibers. 2. The electrically conductive member according to claim 1, wherein the first and second optical transmitters are disposed substantially linearly relative to one another along an axis defined through the peripheral edge of the electrically conductive member from a proximal end to a distal end thereof, the first and second optical transmitters being disposed distally relative to the first and second optical sensors. 3. The electrically conductive member according to claim 1, including a first plurality of first and second optical sensors disposed in a first circumferential pattern on the peripheral edge of the electrically conductive member and a second plurality of first and second optical sensors disposed in a second circumferential pattern on the peripheral edge of the electrically conductive member concentric to the first circumferential pattern, wherein at least one first optical transmitter and at least one second optical transmitter are disposed substantially at the center of the concentric arrangement of the first and second circumferential patterns. 4. The electrically conductive member according to claim 1, including a first plurality of first and second optical transmitters disposed in a first circumferential pattern on the peripheral edge of the electrically conductive member and a second plurality of first and second optical transmitters disposed in a second circumferential pattern on the peripheral edge of the electrically conductive member concentric to the first circumferential pattern, wherein at least one first optical sensor and at least one second optical sensor are disposed substantially at the center of the concentric arrangement of the first and second circumferential patterns. 5. The electrically conducti... | Covidien LP | A61B018/00 A61B005/00 A61B018/12 A61B018/14
US08957382 | B2 | 2015-02-17 | Method and device for slaving the activation of a set of infrared emitters of a sensor of venous networks to the presence of a living body | 2010-10-25 | The present invention relates to a method for slaving the activation of a set of infrared emitters of a sensor of venous networks to the presence of a living body between this set and an image acquisition means of the sensor. The method is characterized in that each infrared emitter (E) is activated if the presence of a part of the living body (CV) is detected by at least one presence detector (DP) which is associated therewith and each infrared emitter (E) is deactivated as long as the presence of a part of the living body (CV) is not detected. | 1. Venous network sensor comprising: a set of infrared emitters,an acquisition means facing the set of infrared emitters,a set of presence detectors, each presence detector being associated with at least one infrared emitter, each infrared emitter being associated with at least one presence detector, each presence detector being intended to detect if a part of a living body is present between the infrared emitter with which the presence detector is associated and the acquisition means,means of activating an infrared emitter, when a presence detector associated therewith answers to a specific detection logic indicating the presence of a part of a living body between the associated infrared emitter and the acquisition means, andmeans of deactivating an infrared emitter, when the presence detector associated therewith does not answer to the specific detection logic,wherein four presence detectors are associated with each infrared emitter, and wherein each of the four presence detectors is positioned at a cardinal point of each infrared emitter, and the detection logic indicates the presence of the living body either by one, two, three or four of the presence detectors. 2. Venous network sensor according to claim 1, wherein the presence detectors and the infrared emitters are arranged in rows and in columns. 3. Venous network sensor according to claim 2, wherein in each row and in each column, an infrared emitter alternates with a presence detector. 4. Venous network sensor according to claim 1, wherein at least one presence detector in the set is a switch reacting to a light flux, and wherein the venous network sensor comprises also a single light source (S) designed to illuminate said switch. 5. Venous network sensor according to claim 4, wherein the single light source (S) is positioned to illuminate said at least one switch by reflection on a part of the living body. 6. Venous network sensor according to claim 4, wherein the single light source (S) is positioned to illuminate said at least one switch in the absence of a living body. | Morpho | G01J005/02 G06K009/00 A61B005/02 A61B005/117 A61B005/1455 A61B005/00 G06K009/20
US08945570 | B2 | 2015-02-03 | Nucleic acid and corresponding protein named 158P1D7 useful in the treatment and detection of bladder and other cancers | 2012-10-26 | The invention described herein relates to novel nucleic acid sequences and their encoded proteins, referred to as 158P1D7 and variants thereof, and to diagnostic and therapeutic methods and compositions useful in the management of various cancers that express 158P1D7 and variants thereof. | 1. An antibody drug conjugate, comprising: an antibody or antigen binding fragment thereof conjugated to a cytotoxic agent, wherein the antibody or antigen binding fragment thereof specifically binds to a protein consisting of the amino acid sequence of SEQ ID NO: 3, wherein the antibody specifically binds to the protein within amino acid residues 25-45 or 274-285 of SEQ ID NO: 3. 2. The antibody drug conjugate of claim 1, wherein the antibody or fragment is monoclonal. 3. The antibody drug conjugate of claim 1, wherein the antibody or fragment is a recombinant protein. 4. The antibody drug conjugate of claim 3, wherein the antibody or fragment is a single chain monoclonal antibody or fragment thereof. 5. The antibody drug conjugate of claim 1, wherein the antibody or fragment is an Fab, F(ab′)2, or Fv fragment. 6. The antibody drug conjugate of claim 1, wherein the antibody or fragment is a human antibody or fragment. 7. The antibody drug conjugate of claim 1, wherein the cytotoxic agent is selected from the group consisting of radioactive isotopes, chemotherapeutic agents, and toxins. 8. The antibody drug conjugate of claim 7, wherein the cytotoxic agent is a radioactive isotope selected from the group consisting of 211At, 131I, 125I, 90Y, 186Re, 188Re, 153Sm, 212Bi, 32P and radioactive isotopes of Lu. 9. The antibody drug conjugate of claim 7, wherein the cytotoxic agent is a chemotherapeutic agent selected from the group consisting of paclitaxel, actinomycin, mitomycin, etoposide, tenoposide, vincristine, vinblastine, colchicine, gelonin, and calicheamicin. 10. The antibody drug conjugate of claim 7, wherein the cytotoxic agent is a toxin selected from the group consisting of diphtheria toxin, enomycin, phenomycin, Pseudomonas exotoxin (PE) A, PE40, abrin, abrin A chain, mitogellin, modeccin A chain, and alpha-sarcin. 11. A pharmaceutical composition that comprises the antibody drug conjugate of claim 1 in a human unit dose form. 12. The pharmaceutical composition of claim 11, wherein the composition is adapted for cancer treatment. 13. The pharmaceutical composition of claim 12, wherein the cancer is bladder cancer, colon cancer, pancreatic cancer, ovarian cancer, prostate cancer, or gastric cancer. 14. A method of inhibiting growth of a bladder cancer cell, comprising administering to the cell the antibody drug conjugate of claim 1. 15. An isolated monoclonal antibody or antigen binding fragment thereof comprising an antigen binding site that specifically binds to amino acid residues 25-45 or 274-285 of SEQ ID NO: 3. 16. An isolated antibody-drug conjugate, comprising: an antibody or antigen binding fragment thereof conjugated to a cytotoxic agent, wherein the antibody or antigen binding fragment thereof specifically binds to a peptide consisting of amino acid residues 25-45 or 274-285 of SEQ ID NO: 3. | Agensys, Inc. | A61K031/00 A61K035/14 A61K038/00 A61K038/16 A61K039/00 A61K039/395 A61K049/00 A61B005/055 A01N061/00 C07K001/00 C07K014/00 C07K016/00 C07K016/30 C07K014/47 A61K047/48 A61K051/10
US08947237 | B2 | 2015-02-03 | Physiological data acquisition utilizing vibrational identification | 2011-08-19 | The present invention utilizes an accelerometer (included within a wireless physiology monitoring device or as part of a separate device such as, but not limited to a smartphone, e.g., iPhone, or other mobile device) to link a patient with a separate medical data acquisition device such as a weight scale or a blood pressure monitor in order to collect and transmit a range of medical data associated with the user. The medical data acquisition device includes a vibration source for emitting a vibration at a predetermined or random frequency. When the acquisition device is activated, a vibration is transmitted from the through the patient and is detected by the accelerometer. The accelerometer then measures the particular frequency of vibration and transmits this information to a centralized monitoring unit (CMU). Based on the measured frequency, the CMU is able to know that the same patient wearing/holding the device is also the same patient using the data acquisition device. The vibration source may revolve through a number of predetermined frequencies (as determined on its own or instructed via the CMU) or simply generate a random frequency. | 1. A system comprising: a device having an accelerometer and a patient identifier associated with a particular patient record, wherein the accelerometer is configured to detect a frequency of a mechanical vibration of a patient;a data acquisition device configured to measure patient data, the data acquisition device having a mechanical vibration source to mechanically vibrate the data acquisition device and the patient at a pre-selected vibrational frequency less than radio frequency; anda server configured to receive the patient identifier, the patient data, and the pre-selected vibrational frequency, the server configured to match up the patient identifier with the patient data based on the pre-selected vibrational frequency. 2. The system of claim 1, wherein the pre-selected vibrational frequency is less than 3 kilohertz. 3. The system of claim 2, wherein the pre-selected vibrational frequency is a prime number. 4. The system of claim 2, wherein the pre-selected vibrational frequency is a patient identifier. 5. The system of claim 1, wherein the patient data is included into the particular patient record. 6. The system of claim 4, wherein the pre-selected vibrational frequency is associated with only one patient. 7. The system of claim 1, wherein the data acquisition device comprises an antenna configured to receive an identifier of the pre-selected vibrational frequency from the server. 8. The system of claim 7, wherein the antenna provides test results to the server. 9. A method implemented on one or more processors, the method comprising: associating a patient identifier with a particular patient record;measuring patient data using a data acquisition device;mechanically vibrating the data acquisition device and the patient at a pre-selected vibrational frequency less than 3 kilohertz;detecting the pre-selected vibrational frequency of the patient; andmatching up the patient identifier with the patient data based on the pre-selected vibrational frequency. 10. A device comprising: an accelerometer configured to detect a pre-selected mechanical vibrational frequency of a patient and corresponding to measured patient data and associated with the patient having a patient identifier, wherein the pre-selected mechanical vibrational frequency is less than 3 kilohertz; anda transceiver configured to receive the magnitude of the pre-selected mechanical vibrational frequency and transmit the patient identifier, wherein the patient identifier is matched up with the patient data based on the pre-selected mechanical vibrational frequency. 11. The system of claim 10, wherein the device comprises a smartphone, an iPhone, or a pendant. 12. A device comprising: an application configured to select a predetermined vibrational frequency, wherein the predetermined vibrational frequency is less that 3 kilohertz;a mechanical vibration source for producing the predetermined vibrational frequency and mechanically vibrate the device and a patient at the pr... | Xanthia Global Limited | G08B023/00 H04B003/36 G08B021/00 G08B019/02 G08B019/00 A61B005/05 A61B005/04 A61B005/00 G06F019/00 A61B005/021 A61B005/0402 A61B005/08 A61B005/11 A61B005/117 A61B005/145 A61B005/1455
US08947226 | B2 | 2015-02-03 | Bands for measuring biometric information | 2012-06-04 | In some aspects, a system is provided that includes (1) a wrist band having one or more sensors that measure biometric data of a user wearing the band; and (2) a display on the band that displays a message based on biometric data measured by the band. The message indicates a heart rate zone of the user. Numerous other aspects are provided. | 1. A system comprising: a first wrist band having one or more sensors that measure biometric data of a first user wearing the first band, the first wrist band adapted to: detect proximity to a second user wearing a second wrist band;detect at least one of a handshake, a fist bump and a high five occurring between the first and second users; andshare information between the first and second users in response to the detection of the handshake, fist bump, or high five,wherein the first wrist band is further adapted to determine if the second user is a member of a group associated with the first user and to display a color indicating the group association;wherein the first wrist band is adapted to communicate with a mobile device of the first user and the second wrist band is adapted to communicate with a mobile device of the second user, andwherein the sharing of information between the first and second users in response to the detection of the handshake, fist bump, or high five occurs directly between the mobile devices of the first and second users. 2. The system of claim 1 wherein the first wrist band is flexible. 3. The system of claim 1 wherein the first wrist band includes an acceleration sensor for detecting a handshake, a fist bump or a high five. 4. The system of claim 1 wherein the first wrist band includes an accelerometer. 5. The system of claim 1 wherein the first wrist band is adapted to communicate with the second wrist band to share the information. 6. The system of claim 1 wherein the information shared includes contact information. 7. The system of claim 1 wherein the information shared includes monitored or collected data. 8. The system of claim 1 wherein the first wrist band includes a flash drive. 9. The system of claim 8 wherein the information shared includes data stored on the flash drive. 10. The system of claim 1 wherein the first wrist band is further adapted to emit a sound or vibration or display a message indicating the presence of the second user who is a member of the group associated with the first user. 11. A system comprising: a mobile device of a first user; anda first wrist band having one or more sensors configured to measure biometric data of the first user, the first wrist band operative to communicate measured biometric data to the mobile device of the first user, the first wrist band and the mobile device of the first user operative to: detect proximity to a second user wearing a second wrist band, the second wrist band being adapted to communicate with a mobile device of the second user;detect at least one of a handshake, a fist bump and a high five occurring between the first and second users based on communication from the first wrist band; andshare information between the first and second users in response to the detection of the handshake, fist bump, or high five; andwherein the sharing of information between the first and second users in response to the detection of the handshake, fist bump, ... | - | G08G001/08 A61B005/0205 A61B005/02 A61B005/00
US08961432 | B2 | 2015-02-24 | Analyte testing devices | 2013-04-23 | Systems, devices, techniques and methods are disclosed for implementing an actuator mechanism of an analyte testing device. In one aspect, a method to test an analyte includes advancing an analyte sensor from a first position within a sensor cartridge of an analyte testing device to a second position that exposes at least a portion of the analyte sensor outside of the device, advancing a lancet projecting component from an initial position to a cocked position for a subsequent projection of a lancet, in which the advancing the analyte sensor and the advancing the lancet projecting component are initiated by a single operation, projecting the lancet to expose at least a portion of the lancet outside of the device, receiving a testing sample including an analyte at the exposed portion of the analyte sensor, processing the testing sample to determine a parameter of the analyte, and ejecting the analyte sensor from the device. | 1. An analyte testing device, comprising: an analyte sensor module to advance an analyte sensor upon actuation for an analyte test-and structured to include a sensor cartridge and analyte sensors stored in the sensor cartridge, the analyte sensor module including an opening from which the analyte sensor is capable to advance to a testing position to expose at least a portion of the analyte sensor to outside of the analyte testing device;a lancet module to project a lancet upon actuation and structured to include a lancet cartridge and a plurality of lancets stored in the lancet cartridge; andan actuator to actuate the analyte sensor module and the lancet module, the actuator including: a button,a first link coupled to the button and the analyte sensor module, wherein the first link is moveable in response to a movement of the button including a movement between a first position and a second position or a movement between the second position and a third position,a second link coupled to the button and the lancet module, wherein the second link is moveable in response to a movement of the button between the first position and the second position,a third link coupled to the second link and is moveable in response to a movement of the second link, anda lancet projecting link coupled to the third link,wherein the device is operable to perform a single operation of the buttons to move the analyte sensor to the testing position and to move the lancet projecting link from an initial position to a cocked position for projecting the lancet, and the device is operable to eject the analyte sensor from the device by an eject operation that includes the movement of the button from the second position to the third position,wherein the button is a sliding button that includes two separable buttons including a first button and a second button, wherein the first button is operable to return back to the first position after the movement of the button between the first position and the second position, and the second button is operable to move from the second position to the third position in the third operation, andwherein the actuator further includes a button stop mechanism structured to include a in coupled to the button that prevents the button from returning to the first position when the single operation is initiated and not completed. 2. The device of claim 1, further comprising a door covering the opening and coupled to the first link, wherein the door is moveable to uncover the opening based on a movement of the first link. 3. The device of claim 1, wherein the single operation includes the sliding of the button from the first position to the second position. 4. The device of claim 1, wherein the button is positioned on the analyte testing device to allow the single operation to be carried out using a single hand holding the device. 5. The device of claim 1, wherein the lancet cartridge is structured to include a hollowed chamber for each lancet in the... | YofiMeter, LLC | A61B005/151 A61B005/145 A61B005/15 A61B005/00 A61B005/11 A61B005/157
US08965480 | B2 | 2015-02-24 | Arterial blood flow and transit delay measurement using arterial spin labeling | 2011-04-14 | Techniques and systems are disclosed for measuring arterial transit delay using pseudo- continuous arterial spin labeling (ASL) with variable TR and interleaved post-labeling delays. In one aspect, a magnetic resonance imaging method for measure arterial blood flow and transit delay using arterial spin labeling (ASL) includes applying an ASL pulse sequence. The ASL pulse sequence includes a pre- saturation pulse, and a labeling pulse. The method includes performing data acquisition to measure a transit delay, which represents a time needed for labeled blood to arrive in an imaging slice. | 1. A method of magnetic resonance (MR) imaging, the method comprising: acquiring a succession of MR image pairs responsive to a succession of arterial spin labeling (ASL) pulse sequences, wherein each MR image pair is acquired responsive to a corresponding one of the successive ASL pulse sequences followed by a corresponding delay period;processing the acquired series of MR image pairs to measure arterial blood flow and transit delay of a target tissue;wherein acquiring the succession of MR image pairs includes: applying the succession of ASL pulse sequences to a labeling location in the target tissue to magnetically label arterial blood at the labeling location of the target tissue, each successive ASL pulse sequence comprising a pre-saturation pulse followed by a labeling pulse and a control pulse, andafter applying each ASL pulse sequence, waiting a corresponding delay period different for each ASL pulse sequence before acquiring at an imaging location of the target tissue a corresponding MR image pair, wherein each MR image pair includes a labeled MR image acquired at the imaging location of the target tissue responsive to the labeling pulse that magnetically labels arterial blood and a control MR image acquired at the imaging location responsive to the control pulse that does not magnetically label arterial blood;wherein processing the acquired succession of MR image pairs to measure arterial blood flow includes subtracting the control MR image from the labeled MR image for each MR image pair;wherein processing the acquired series of MR image pairs to measure the transit delay includes processing the acquired series of MR images to identify a time period for the magnetically labeled arterial blood to transit from the labeling region to the imaging region and appear on the labeled MR images; andwherein a repetition time (TR) representing an amount of time between each successive ASL pulse sequence is varied. 2. The method of claim 1, wherein each successive delay period after each successive ASL pulse sequence is longer in duration. 3. The method of claim 1, wherein each successive TR is longer in duration. 4. A system for performing magnetic resonance imaging (MRI), the system comprising: an MRI scanner configured to: acquire a succession of MR image pairs responsive to applying a succession of arterial spin labeling (ASL) pulse sequences, wherein each MR image pair is acquired responsive to a corresponding one of the successive ASL pulse sequences followed by a corresponding delay period; andprocess the acquired series of MR image pairs to measure arterial blood flow and transit delay of a target tissue;wherein acquiring the succession of MR image pairs includes: applying the succession of ASL pulse sequences to a labeling location in the target tissue to magnetically label arterial blood at the labeling location of the target tissue, each successive ASL pulse sequence comprising a pre-saturation pulse followed by a labeling pulse and a ... | The Regents of the University of California | A61B005/055 A61B005/026 G01R033/563
US08961438 | B2 | 2015-02-24 | System for evaluating infant movement | 2011-08-26 | A system and method for measuring movements, utilizing one or more wireless accelerometers attached to one or more limbs of a human subject for the purpose of determining certain temporal and spatial gestures of the subject. | 1. A system for determining an infant's risk for experiencing a medical disorder, comprising: one or more wireless accelerometers for attachment to one or more extremities of an infant subject, each accelerometer configured to measure physical movement from one of the subject's extremities;a base station in wireless communication with the accelerometers; anda processing circuit electrically coupled to the base station, the processing circuit being adapted to measure a maximum acceleration magnitude of the subject's extremities over a period of 2 seconds, perform statistical analyses of data from the accelerometers, and compare the processed data to a reference standard in order to determine whether the subject is at risk of experiencing the medical disorder. 2. The system of claim 1, wherein the medical disorder is selected from the group consisting of a neurological disorder and a motor skills disorder. 3. The system of claim 1, wherein the medical disorder is selected from the group consisting of cerebral palsy, mental retardation, autism and intraventricular hemorrhage. 4. The system of claim 1, wherein the one or more extremities are selected from the group consisting of a right arm, a left arm, a right leg, and a left leg. 5. The system of claim 1, wherein the processing circuit utilizes a statistical machine learning technique selected from the group consisting of Naive Bayes, Support Vector Machines, and a pruned Decision Tree. 6. The system of claim 1, wherein the wireless accelerometer weighs less than 5 grams. 7. The system of claim 1, wherein the wireless accelerometer has a surface area of 1 cm2 or less. 8. The system of claim 1, wherein the processing circuit is adapted to measure the maximum acceleration magnitude for all the extremities of the subject. 9. A method for diagnosing whether an infant subject is at risk for a predetermined medical condition, comprising: measuring movements from a plurality of limbs of the subject, wherein the measuring is performed by a plurality of wireless accelerometers attached to the plurality of limbs, the plurality of accelerometers providing data wirelessly to a base station;normalizing the data;calculating one or more features using the normalized data, wherein the one or more features include a maximum acceleration magnitude of the limbs of the subject over a predetermined period of time, the maximum acceleration magnitude being measured over a period of 2 seconds; andcomparing the features to a standard to determine whether the subject demonstrates certain predetermined movements which indicate that the subject is at risk for the medical condition. 10. The method of claim 9, wherein the subject is a premature infant. 11. The method of claim 9, wherein the comparing step utilizes a statistical machine learning technique selected from the group consisting of Naive Bayes, Support Vector Machines and a pruned Decision Tree. 12. The method of claim 9, wherein the presence of the predete... | The Regents of the University of California | A61B005/103 A61B005/11 A61B005/00 A61B005/16
US09131903 | B2 | 2015-09-15 | Diabetes treatment support apparatus, diabetes treatment support method, diabetes treatment support program | 2012-11-12 | A control unit obtains, from a memory unit, data of a plurality of pre-meal blood sugar levels that are blood sugar levels measured before meals and data of a plurality of post-meal blood sugar levels that are blood sugar levels measured after meals, calculates a pre-meal average value that is an average value of the plurality of pre-meal blood sugar levels, calculates a post-meal average value that is an average value of the plurality of post-meal blood sugar levels, calculates an average blood sugar level that is an average of the pre-meal average value and the post-meal average value, calculates an estimated HbA1c value using the average blood sugar level, and displays the calculated estimated HbA1c value in a display unit. | 1. A diabetes treatment support apparatus that calculates an estimated HbA1c value using a plurality of instances of blood sugar level data accumulated in a storage unit, the apparatus comprising: a data obtainment unit, implemented using a controller, that obtains, from the storage unit, data of a plurality of pre-meal blood sugar levels that are blood sugar levels measured before meals and data of a plurality of post-meal blood sugar levels that are blood sugar levels measured after meals;a pre-meal average calculation unit, implemented using the controller, that calculates a pre-meal average value that is an average value of the plurality of pre-meal blood sugar levels obtained by the data obtainment unit;a computation unit, implemented using the controller, that finds a maximum post-meal blood sugar level that is a maximum value in the plurality of post-meal blood sugar levels;an average blood sugar level calculation unit, implemented using the controller, that calculates an average blood sugar level using the pre-meal average value and using the maximum post-meal blood sugar level;an estimated HbA1c value calculation unit, implemented using the controller, that calculates the estimated HbA1c value using the average blood sugar level; andan output unit that outputs the calculated estimated HbA1c value. 2. The diabetes treatment support apparatus according to claim 1, wherein the plurality of instances of blood sugar level data accumulated in the storage unit are stored in association with information indicating times at which that data was measured; andthe computation unit, implemented using the controller, finds the maximum post-meal blood sugar level from among the post-meal blood sugar levels excluding post-meal blood sugar levels different from an average value of the plurality of post-meal blood sugar levels by greater than or equal to a threshold. 3. The diabetes treatment support apparatus according to claim 2, further comprising: a blood sugar level measurement unit, implemented using an electrode, that measures a blood sugar level of a measurement subject;a first operating unit, implemented using the controller, for inputting pre-meal information indicating a blood sugar level measurement taken before a meal;a second operating unit, implemented using the controller, for inputting post-meal information indicating a blood sugar level measurement taken after a meal; anda storage control unit, implemented using the controller, that stores, in the storage unit, the pre-meal information or the post-meal information inputted before the start of the blood sugar level measurement performed by the blood sugar level measurement unit or after the end of the blood sugar level measurement performed by the blood sugar level measurement unit, in association with blood sugar level data obtained through the measurement,wherein the data obtainment unit, implemented using the controller, obtains the blood sugar level data associated with the pre-meal ... | OMRON HEALTHCARE CO., LTD. | A61B005/00 A61B005/145 A61B005/1473 G01N027/416 G01N033/66 G01N033/72 G06F019/00
US08945930 | B2 | 2015-02-03 | Analyte-testing device | 2014-02-06 | A device adapted to determine an analyte concentration of a fluid sample using a test sensor. The device comprises a display adapted to display information to a user. The device further comprises at least one user-interface mechanism adapted to allow the user to interact with the device. The device further comprises a body portion including at least one opening formed therein, the at least one opening being of sufficient size to receive the test sensor. The device further comprises a memory adapted to store a plurality of stored analyte concentrations. The device further comprises a processing feature adapted to inhibit the stored analyte concentrations from being displayed on the display. | 1. A method of using a device configured to determine an analyte concentration of a fluid sample using a test sensor, the method comprising the acts of: providing a device comprising a display, at least one user-interface mechanism, a device link configured to connect the device to a second device, a body portion including at least one opening formed therein, and a memory configured to store a plurality of stored analyte concentrations;interacting with the at least one user-interface mechanism, the at least one user-interface mechanism being configured to assist in displaying at least one of the plurality of stored analyte concentrations on the display;determining whether a predetermined condition exists; andif the predetermined condition exists, inhibiting the plurality of stored analyte concentrations from being displayed on the display. 2. The method of claim 1, further comprising the acts of connecting, using the device link, the device to the second device; andtransmitting, using the device link, data to the second device. 3. The method of claim 2, wherein the device link is configured to receive a cable. 4. The method of claim 2, wherein the data is transmitted to the second device using a cable. 5. The method of claim 2, wherein the data is transmitted to the second device using a wireless link. 6. The method of claim 2, wherein the data includes the plurality of stored analyte concentrations. 7. The method of claim 1, wherein the predetermined condition includes a test sensor being positioned in the at least one opening. 8. The method of claim 1, further comprising the act of, if the predetermined condition does not exist, displaying at least one of the plurality of stored analyte concentrations on the display. 9. The method of claim 1, further comprising the act of, upon removal of the predetermined condition, allowing the plurality of stored analyte concentrations to be displayed on the display. 10. The method of claim 1, wherein the device further includes a software component configured to inhibit the plurality of stored analyte concentrations from being displayed on the display. | Bayer HealthCare LLC | G01N015/06 G01N033/00 G01N033/48 G06F019/00 A61B005/145 A61B005/00
US08951259 | B2 | 2015-02-10 | Patient selectable joint arthroplasty devices and surgical tools | 2013-11-05 | Disclosed herein are methods, compositions and tools for repairing articular surfaces repair materials and for repairing an articular surface. The articular surface repairs are customizable or highly selectable by patient and geared toward providing optimal fit and function. The surgical tools are designed to be customizable or highly selectable by patient to increase the speed, accuracy and simplicity of performing total or partial arthroplasty. | 1. A patient specific surgical tool for use in surgery on a joint of a patient, comprising: a block having a patient specific surface and a surgical instrument guide; the patient specific surface being substantially a negative of a corresponding surface portion of the joint that includes an osteophyte; the surgical instrument guide being sized to accommodate a cutting or drilling tool and having a position and orientation relative to the patient specific surface to provide a predetermined cutting or drilling path for the cutting or drilling tool that is aligned through a portion of tissue of the joint, wherein the joint of the patient is an ankle joint of the patient. 2. The surgical tool of claim 1, wherein the surgical tool is configured such that the patient specific surface substantially does not engage a second osteophyte when the patient specific surface is engaged and aligned with the corresponding surface portion. 3. The surgical tool of claim 2, wherein the patient specific surgical tool is configured such that the patient specific surface extends over but does not engage the second osteophyte when the patient specific surface is engaged and aligned with the corresponding surface portion. 4. The surgical tool of claim 1, wherein the patient specific surface substantially engages an entire osteophyte. 5. The surgical tool of claim 1, wherein the patient specific surface substantially engages an entire portion of a surface of an osteophyte. 6. The surgical tool of claim 1, wherein the patient specific surface engages multiple osteophytes. 7. The surgical tool of claim 1, wherein the cutting or drilling tool is a drill. 8. The surgical tool of claim 1, wherein the cutting or drilling tool is a saw. 9. The surgical tool of claim 1, further comprising an attachment mechanism. 10. The surgical tool of claim 9, further comprising a surgical device for use with the block and connectable to the block by the attachment mechanism. 11. The surgical tool of claim 1, wherein the surgical tool is comprised of multiple components. 12. The surgical tool of claim 1, wherein the block containing the patient specific surface and the surgical instrument guide is a single component. 13. The surgical tool of claim 1, wherein the surface of the joint is a tibial surface of the ankle joint of the patient and the surgical instrument guide is configured to define a path through a tibial surface when the patient specific surface is engaged and aligned with the corresponding surface. 14. The surgical tool of claim 1, wherein the surgical instrument guide defines a path having a predetermined orientation relative to the distal portion of a tibia of the ankle joint. 15. The surgical tool of claim 1, further comprising a plurality of surgical instrument guide apertures. 16. The surgical tool of claim 1, wherein the surgical tool is configured to resist movement when the patient specific surface is placed against a surface of the joint. 17. The surgical ... | ConforMIS, Inc. | A61B017/16 A61B017/17 A61F002/30 A61B017/15 A61F002/38 G06F017/50 A61B005/00 A61B019/00 A61B017/56
US09492088 | B2 | 2016-11-15 | Medical device for the measurement and processing of a health parameter of a patient | 2013-04-11 | The invention concerns a medical device comprising a device for the measurement of a health parameter of a patient, a device for capturing a fingerprint identifying the patient, a device for communicating with a remote server and a control means, the control means being designed such that, when it is activated by a single action of the patient, it: activates the device for the measurement of a health parameter of the patient, and obtains a measured parameter in return, activates the fingerprint capture device and obtains a fingerprint in return, and then provides the measured parameter and the captured fingerprint to the communication device in order to transmit the measured parameter and the captured fingerprint to the remote server. | 1. A medical device, comprising: a control means activated by a single action of a patient;a device for measuring a health parameter of a patient, said device for measuring being in communication with said control means, wherein said device for measuring communicates a measured health parameter according to said control means;a device for capturing an imprint identifying the patient, said device for capturing being in communication with said control means, wherein said device for capturing communicates an identified imprint according to said control means;a remote server having a database of identified imprints corresponding to patients and a database of pre-determined ranges of health parameters corresponding to said patients; anda device for communicating with said remote server, said device for communicating being in communication with said control means,wherein said device for communicating transmits said measured health parameter and said identified imprint to said remote server according to said control means,wherein said device for communicating transmits a confirmation response from said remote server to said control means, when said identified imprint matches at least one identified imprint in said database of identified imprints,wherein said device for communicating transmits an alert response from said remote server to said control means, when said identified imprint fails to match at least one identified imprint in said database of identified imprints,wherein said device for communicating transmits a validation response from said remote server to said control means, when said identified imprint matches at least one identified imprint in said database of identified imprints for one patient and when said measured health parameter falls within a pre-determined range of said health parameters corresponding to said one patient, andwherein said device for communicating transmits a warning response from said remote server to said control means, when said identified imprint matches at least one identified imprint in said database of identified imprints for one patient and when said measured health parameter fails to fall within a pre-determined range of said health parameters corresponding to said one patient. 2. The medical device, according to claim 1, wherein said device for measuring communicates a measured health parameter and said device for capturing communicates an identified imprint simultaneously according to said control means. 3. The medical device, according to claim 1, wherein said health parameter is selected from at least one of a group consisting of: weight of the patient, blood pressure of the patient, a level of creatinine in blood of the patient, a level of blood glucose in the blood of the patient, a level of prothrombin in the blood of the patient, a temperature of the patient, and a heart rate of the patient. 4. The medical device, according to claim 1, wherein said imprint is selected from at least one of a group co... | MARQUE VERTE SANTE | A61B005/00 A61B005/0205 A61B005/117 G06F021/32 A61B005/145 A61B005/024 A61B005/021 G07C009/00
US10004445 | B2 | 2018-06-26 | Apparatus and method for stimulator on-skin short detection | 2014-10-02 | The invention relates to apparatus and methods for stimulating living tissues to determine nerve conduction properties using a pair of stimulator probes and a plurality of detection electrodes. The invention overcomes the problem of reporting potentially inaccurate nerve conduction results by detecting a stimulator probe short or shunt condition during nerve conduction tests. Detection of a short or shunt condition between two stimulator probes is accomplished by monitoring the magnitude of the stimulus artifact waveform acquired from the detection electrodes and the voltage difference between the stimulator probes. A test is flagged when magnitude of the stimulus artifact waveform is below a first threshold and voltage difference between the two stimulator probes is below a second threshold. The first and second threshold values are determined based on the known spatial relationship between the stimulator probes and detection electrodes. Feedback is provided to the tester to alert defective test conditions. | 1. A device for measuring sural nerve conduction velocity and amplitude, the device comprising: a housing;a stimulation means mounted to the housing for electrically stimulating a human sural nerve;a biosensor releasably mounted to the housing, the biosensor comprising a plurality of electrodes for detecting a sural nerve response evoked by the stimulation means;an acquisition means mounted to the housing and electrically connected to the biosensor for electrically acquiring the sural nerve response detected by the biosensor;a detection means mounted to the housing and electrically connected to the stimulation means and the acquisition means for detecting shorting or shunt of a stimulation current on a skin surface;a processing means mounted to the housing and electrically connected to the acquisition means for digitizing, processing and storing the acquired sural nerve response;a calculation means mounted to the housing and electrically connected to the processing means for calculating the conduction velocity and amplitude of the processed sural nerve response; anda display means mounted to the housing for displaying the sural nerve conduction velocity and amplitude;wherein the stimulation means and the biosensor are designed to be placed on a patient's anatomy, in the vicinity of the human sural nerve, by manipulating the housing;and further wherein the detection means utilizes a time constant of a decaying rate of a stimulus artifact recorded by the acquisition means to determine the likelihood of shorting or shunt of the stimulation current on the skin surface. 2. A device according to claim 1 wherein the detection means further utilizes a size of the stimulus artifact recorded by the acquisition means to determine the likelihood of shorting or shunt of the stimulation current on the skin surface. 3. A device according to claim 1 wherein the stimulation means comprises an anode probe and a cathode probe, and further wherein the detection means further utilizes a voltage difference between the anode probe and the cathode probe of the stimulation means to determine the likelihood of shorting or shunt of the stimulation current on the skin surface. 4. A device according to claim 1 wherein the stimulation means comprises an anode probe and a cathode probe, and further wherein the detection means utilizes a combination of a voltage difference between the anode probe and the cathode probe of the stimulation means and a size and the decaying rate of the stimulus artifact recorded by the acquisition means to determine the likelihood of shorting or shunt of the stimulation current on the skin surface. 5. A device according to claim 1 wherein the display means further displays an error message if the detection means determines that there is a shorting or shunt of the stimulation current on the skin surface. 6. A device for measuring sural nerve conduction velocity and amplitude, the device comprising: a housing;a stimulation means mounted to the h... | NeuroMetrix, Inc. | A61B005/05 A61B005/00 A61B005/04 A61B005/01
US09463072 | B2 | 2016-10-11 | System and method for patient specific planning and guidance of electrophysiology interventions | 2014-08-08 | A method and system for patient-specific planning and guidance of electrophysiological interventions is disclosed. A patient-specific anatomical heart model is generated from cardiac image data of a patient. A patient-specific cardiac electrophysiology model is generated based on the patient-specific anatomical heart model and patient-specific electrophysiology measurements. Virtual electrophysiological interventions are performed using the patient-specific cardiac electrophysiology model. A simulated electrocardiogram (ECG) signal is calculated in response to each virtual electrophysiological intervention. | 1. A method for patient-specific planning and guidance of electrophysiological interventions, comprising: generating a patient-specific anatomical heart model from cardiac image data of a patient;generating a patient-specific cardiac electrophysiology model based on the patient-specific anatomical heart model and patient-specific electrophysiology measurements;performing a virtual electrophysiological intervention using the patient-specific cardiac electrophysiology model; andcalculating an electrocardiogram (ECG) signal in response to the virtual electrophysiological intervention by: calculating extra-cellular potentials based on transmembrane potentials calculated using the patient-specific cardiac electrophysiology model at a plurality of points within the myocardium,calculating body surface potentials at a plurality of points on the torso based on the extra-cellular potentials, andcalculating the ECG signal using the body surface potentials at points on the torso corresponding to ECG lead locations. 2. The method of claim 1, wherein generating a patient-specific anatomical heart model from cardiac image data of a patient comprises: extracting a multi-component patient-specific heart morphology model from the cardiac image data;fusing the multi-component patient-specific heart morphology model into a single heart model and tagging elements of the single heart model according to the multiple components; andgenerating a model of myocardium fiber architecture based on the single heart model. 3. The method of claim 2, wherein generating a patient-specific anatomical heart model from cardiac image data of a patient further comprises: segmenting at least one of scar or healing tissue in the cardiac image data; andmapping the segmented at least one of scar or healing tissue to the single heart model. 4. The method of claim 2, wherein generating a patient-specific anatomical heart model from cardiac image data of a patient further comprises: extracting a coronary sinus centerline from the cardiac image data; andmapping the coronary sinus to the single heart model based on the extracted coronary sinus centerline. 5. The method of claim 1, further comprising: registering the patient-specific electrophysiology measurements to the patient-specific anatomical heart model prior to generating the patient-specific cardiac electrophysiology model. 6. The method of claim 5, wherein the patient-specific electrophysiology measurements are pre-operative patient-specific electrophysiology measurements. 7. The method of claim 6, wherein the pre-operative patient-specific electrophysiology measurements include diagnostic endocardial mappings and registering the patient-specific electrophysiology measurements to the patient-specific anatomical heart model prior to generating the patient-specific cardiac electrophysiology model comprises: registering the diagnostic endocardial mappings to the patient-specific anatomical heart model using spatial fiducials provide... | Siemens Aktiengesellschaft | A61B005/0402 G06T017/20 G06T007/00 A61B005/00 A61B006/00 G06F019/00 A61B034/10 A61N001/362 A61B019/00
US09728818 | B2 | 2017-08-08 | Battery status detection and storage method and system in medical monitoring | 2013-03-27 | Described herein are systems and methods to determine when a new or fresh battery has been replaced in a medical monitoring device and store a record of such battery replacement so that the battery records of the medical monitoring device can be reliably kept over the life of the monitoring device. | 1. A method of monitoring power in a portable physiological measurement device that has at least a battery coupled to a microprocessor and memory, the method comprising the steps of: turning on the device;measuring the power level of the battery with the microprocessor;determining if the measured power level of the battery is greater than a first threshold;if the measured power level is less than or equal to the first threshold then setting an internal flag in the microprocessor for low battery as true, and if the measured power level is greater than the first threshold, then performing a start up checking process of the device;after the performing of the startup checking process, evaluating the battery with the microprocessor to determine if both the power level of the battery is greater than a second threshold and the low battery flag is set as true;if the evaluating step indicates that both the power level of the battery is greater than the second threshold and the internal low battery flag is set as true, then recording the time and date of the evaluating step to memory as one battery status notice of a plurality of battery status notices without deleting another battery status notice of the plurality of battery status notices, setting the internal flag for low battery as false, and annunciating a status of the battery in the device;if the evaluating step indicates that either the power level of the battery is not greater than the second threshold or the internal flag for low battery is set as false, then conducting an analyte measurement;measuring the power level of the battery with the microprocessor against the first threshold;if the measuring indicates that the power level of the battery is greater than the first threshold, then annunciating a result of the physiological measurement, otherwise ending the measuring step; andevaluating the plurality of battery status notices to determine a number of battery change events in the life of the measurement device. 2. The method of claim 1, in which the conducting of the physiological measurement comprises measuring an amount of analyte in a biosensor unit. 3. The method of claim 1, in which the battery includes two Alkaline AA-sized batteries and the first threshold comprises 2.5 volts for the battery. 4. The method of claim 1, in which the first threshold comprises 82% of the rated voltage or amperage of the battery. 5. The method of claim 1, in which the second threshold comprises 96% of the rated voltage or amperage of the battery. 6. The method of claim 3, in which the second threshold comprises 2.9 volts for the battery. 7. The method of claim 1, wherein the performing of the startup checking process further comprises providing a tutorial for operation of the device. 8. The method of claim 1, in which the annunciating step comprises displaying the time and date of the evaluating step to indicate that the battery has been recharged or changed. 9. The method of claim 1, further compri... | LifeScan Scotland Limited | H01M010/42 A61B005/145 H01M006/50 H01M010/48 G01R031/36
US09724041 | B2 | 2017-08-08 | Fingerstall oximeter | 2013-03-06 | Disclosed is a fingerstall oximeter comprising an upper housing (11), a middle housing (12), a lower housing (13) and a detection unit. The upper housing (11), the middle housing (12) and the lower housing (13) are connected in turn. The lower housing (13) is made of silica gel, and a finger accommodating chamber (14) for accommodating a finger to be measured is formed between the opposed surfaces of the lower housing (13) and the middle housing (12). The fingerstall oximeter has high measurement accuracy and small volume, and is easy to disassemble and carry. | 1. A fingerstall oximeter, comprising: an upper housing, a middle housing, a lower housing and a detection unit, wherein the upper housing, the middle housing and the lower housing are connected in turn, the lower housing is made of silica gel, and a finger accommodating chamber for accommodating a finger under detection is formed between the opposed surfaces of the lower housing and the middle housing; wherein the lower housing comprises an arc portion, a connection portion and an extension portion located between the connection portion and the arc portion, the extension portion of the lower housing covers the outer surface of a part of the middle housing, and the internal contour of the extension portion has the same shape as the external contour of the corresponding part in the middle housing. 2. The fingerstall oximeter of claim 1, wherein the lower housing is connected with the middle housing by means of adhesive or connector. 3. The fingerstall oximeter of claim 1, wherein the peripheries of the opposed surfaces of the upper housing and the lower housing are the pressure junction surfaces of the upper housing, the peripheries of the opposed surfaces of the middle housing and the upper housing are the pressure junction surfaces of the middle housing, and the edge of the lower housing is pressed between the pressure junction surfaces of the upper housing and the middle housing such that the lower housing connects with the middle housing. 4. The fingerstall oximeter of claim 3, wherein the arc portion projects towards a direction away from the middle housing, and the connection portion is pressed between the pressure junction surfaces of the upper housing and the middle housing. 5. The fingerstall oximeter of claim 4, wherein a first positioning hole is provided in the connection portion, a first positioning post is provided on the pressure junction surface of the middle housing at a position corresponding to the first positioning hole, and the first positioning hole matches the first positioning post, and the middle housing and the lower housing are positioned accurately by means of the first positioning hole and the first positioning post. 6. The fingerstall oximeter of claim 4, wherein the middle housing comprises a first portion and a second portion, wherein the first portion has a lateral external diameter equal to that of the lower housing, the second portion has a lateral external diameter less than that of the first portion, and the longitudinal length of the second portion is substantially equal to that of the lower housing, the extension portion of the lower housing covers the outer surface of the second portion of the middle housing, and the connection portion of the lower housing seals the gap between the pressure junction surface of the second portion of the middle housing and the pressure junction surface of the upper housing at a corresponding position. 7. The fingerstall oximeter of claim 6, further comprising a sealing p... | Beijing Choice Electronic Technology Co., Ltd. | A61B005/1455 A61B005/00 A61B005/0205 A61B005/024
US10285609 | B2 | 2019-05-14 | Implantable device and production method for an implantable device | 2014-08-19 | Embodiments of the invention include a temporarily or permanently implantable medical device with an elongate electrical line, and a method of producing the implantable medical device. The elongate electrical line includes a first electrical component and a second component, wherein the first electrical component or part of the first electrical component includes a functional conductor. The second component includes at least one metal layer and at least one flexible plastic layer. The first electrical component is electrically connected in series to the at least one metal layer of the second component. | 1. An implantable medical device comprising: at least one elongate electrical line comprising a first electrical component,a second component, anda third component;wherein the first electrical component comprises a functional conductor;wherein the second component comprises a composite formed from at least one metal layer and at least one flexible plastic layer connected to the at least one metal layer;wherein the first electrical component and the at least one metal layer of the second component are electrically connected, wherein at least one of the at least one metal layer of the second component is connected in series to the first electrical component;wherein the third component is electrically connected to the at least one metal layer of the second component;wherein the first electrical component is surrounded by the second component;wherein the third component comprises a slit sleeve made of a conductive material with an inner diameter of the slit sleeve corresponding to the outer diameter of the second component that is wound;wherein the second component is surrounded in part by the slit sleeve;wherein the at least one flexible plastic layer of the second component comprises two lateral edges; and,wherein the two lateral edges are hermetically interconnected by one or more of pressure, heat and a solvent. 2. The implantable medical device as claimed in claim 1, further comprising an electrode line, wherein the electrode line comprises the at least one elongate electrical line or a portion of the at least one elongate electrical line, and wherein the electrode line is configured to connect to a therapy device, a monitoring device or a therapy and monitoring device. 3. The implantable medical device as claimed in claim 1, wherein the at least one metal layer of the second component comprises a first width, and the at least one flexible plastic layer comprises a second width, such that the first width of the at least one metal layer is smaller than the second width of the at least one flexible plastic layer, and wherein the two lateral edges comprise a second plastic layer or the at least one plastic layer. 4. The implantable medical device as claimed in claim 1, wherein the at least one metal layer of the second component is meandered, such that the at least one metal layer is configured to be applied to the at least one flexible plastic layer in a meandering manner. 5. The implantable medical device as claimed in claim 4, further comprising a meander arm, wherein the second component comprises at least two axially divided sub-portions divided along the meander arm as at least two separate second components comprising a first sub-portion and a second sub-portion with at least two separate metal layers, and wherein at least one separate metal layer of the first sub-portion is connected in series to at least one separate metal layer of the second sub-portion. 6. The implantable medical device as claimed in claim 1, wherein the second comp... | BIOTRONIK SE & CO. KG | A61B005/04 A61B005/042 A61N001/05 A61N001/365 A61N001/39 A61N001/37 A61N001/08
US20150057506 | A1 | 2015-02-26 | ARRAYED ELECTRODES IN A WEARABLE DEVICE FOR DETERMINING PHYSIOLOGICAL CHARACTERISTICS | 2014-04-23 | Embodiments relate generally to electrical and electronic hardware, computer software, wired and wireless network communications, and wearable computing devices in capturing and deriving physiological characteristic data. Techniques associated with an array of electrodes and methods are described, including selecting a subset of electrodes implemented on a wearable device, driving a first signal to a target location using the subset of electrodes, receiving a second signal from the target location, the second signal having a physiological component and a motion component, generating a raw physiological signal using a motion artifact reduction unit, generating a first physiological characteristic data using the raw physiological signal, and deriving a second physiological characteristic using the first physiological characteristic data. | 1. A method, comprising: selecting a subset of a plurality of electrodes implemented on a wearable device;driving a first signal to a target location using the subset of the plurality of electrodes;receiving a second signal from the target location, the second signal comprising a physiological-related signal component and a motion-related signal component;generating a raw physiological signal using a motion artifact reduction unit;generating a bioimpedance data using the raw physiological signal; andderiving a physiological characteristic using the bioimpedance data. 2. The method of claim 1, wherein the target location is adjacent to a source of a physiological characteristic. 3. The method of claim 1, wherein the selecting the subset of the plurality of electrodes comprises identifying two or more electrodes adjacent to the target location. 4. The method of claim 1, wherein the selecting the subset of the plurality of electrodes comprises testing two or more subsets of electrodes to identify the subset of the plurality of electrodes as optimal for capturing a raw sensor signal from the target location. 5. The method of claim 1, wherein the generating the raw physiological signal comprises subtracting a motion artifact signal from the second signal, the motion artifact signal being generated by a motion sensor. 6. The method of claim 5, wherein the motion artifact signal is associated with the motion-related signal component. 7. The method of claim 1, wherein the deriving the physiological characteristic data comprises comparing a component of the raw physiological signal with the first signal. 8. The method of claim 1, wherein the deriving the physiological characteristic data comprises amplifying at least a component of the raw physiological signal. 9. The method of claim 1, wherein the deriving the physiological characteristic data comprises filtering at least a component of the raw physiological signal. 10. The method of claim 1, wherein the deriving the physiological characteristic data comprises performing digital signal processing to generate heart rate data. 11. The method of claim 1, wherein the deriving the physiological characteristic data comprises performing digital signal processing to generate respiration data. 12. The method of claim 1, wherein the deriving the physiological characteristic data comprises deriving blood pressure data using one or more of the bioimpedance data, heart rate data and respiration data. 13. The method of claim 1, wherein the deriving the physiological characteristic data comprises deriving maximal oxygen consumption (“VO2 max”) data using one or more of the bioimpedance data, heart rate data and respiration data. 14. The method of claim 1, wherein the deriving the physiological characteristic data comprises comparing the bioimpedance data with an environmental factor. 15. The method of claim 1, wherein the deriving the physiological characteristic data comprises comparing the bioimpedance ... | AliphCom | A61B005/00 A61B005/021 A61B005/11 A61B005/0205
US20150057562 | A1 | 2015-02-26 | APPARATUS FOR MEASURING TEMPERATURE DISTRIBUTION ACROSS THE SOLE OF THE FOOT | 2014-08-26 | An apparatus for measuring the temperature distribution over the sole of the foot has a flexible substrate. The substrate defines a plurality of discontinuities forming a plurality of substrate segments. Each substrate segment has a sensor region with a surface for coupling a sensor, and at least one connector to connect to at least one sensor region of an adjacent substrate segment. Each of a plurality of the sensor regions is configured to be movable relative to other sensor regions. The discontinuities cause the flexible substrate to exhibit elastic properties in the aggregate. The apparatus also has a plurality of resistive contact temperature sensors coupled with the flexible substrate. | 1. An apparatus for measuring the temperature distribution over the sole of the foot, the apparatus comprising: a flexible substrate formed at least in part from a substrate material configured to be bendable without breaking when receiving the sole of a human foot, the substrate defining a plurality of discontinuities forming a plurality of substrate segments, each substrate segment comprising a sensor region having a surface for coupling a sensor and at least one connector to connect to at least one sensor region of an adjacent substrate segment, each of a plurality of the sensor regions being configured to be movable relative to other sensor regions when subjected to a mechanical force applied to its surface, the discontinuities causing the flexible substrate to exhibit elastic properties in the aggregate so that it can recover its size and shape after deformation along one or more of the discontinuities;a plurality of resistive temperature sensors coupled with the flexible substrate, the plurality of resistive temperature sensors being contact sensors for measuring the temperature of a human foot in thermal contact with it, a plurality of the sensor regions of the substrate segments each coupled with at least one of the plurality of temperature sensors; anda matrix of circuit conductors extending across the flexible substrate to electrically interconnect the plurality of resistive contact temperature sensors, a plurality of the connectors each physically bridging a portion of the matrix of conductors between sensor regions of adjacent substrate segments to electrically connect adjacent temperature sensors,at least some of the substrate segments and matrix of circuit conductors being configured to permit relative substrate segment movement without mechanically breaking the portion of the matrix of circuit conductors on the connector between substrate segments moving relatively to each other. 2. The apparatus as defined by claim 1 wherein the flexible substrate is formed at least in part from an inelastic substrate material. 3. The apparatus as defined by claim 1 wherein the flexible substrate is formed at least in part from an elastic substrate material. 4. The apparatus as defined by claim 1 wherein the substrate forms an open platform. 5. The apparatus as defined by claim 1 wherein the substrate forms a closed platform. 6. The apparatus as defined by claim 1 wherein each of a plurality of the connectors has a serpentine shape. 7. The apparatus as defined by claim 1 wherein a plurality of the discontinuities forms an opening between adjacent substrate segments. 8. The apparatus as defined by claim 1 wherein at least two adjacent substrate segments abut each other. 9. The apparatus as defined by claim 1 wherein the substrate material comprises circuit board material. 10. The apparatus as defined by claim 9 wherein the substrate comprises a flexible circuit or polymer. 11. The apparatus as defined by claim 1 wherein each of a pluralit... | - | A61B005/01 G01K007/16 A61B005/00
US20150045649 | A1 | 2015-02-12 | BALLOON CATHETER AND A SYSTEM AND A METHOD FOR DETERMINING THE DISTANCE OF A SITE IN A HUMAN OR ANIMAL BODY FROM A DATUM LOCATION | 2013-03-15 | In a system (2) having a balloon catheter (1) with a balloon (7) and an elongated catheter (3), a planimetry measuring system (19) in the balloon, and a linear distance measuring element (23) slideable along the elongated catheter from a proximal end (4) thereof to the datum location (8) when the balloon catheter has been inserted through the arterial system with the balloon located in the valve orifice (17), a plurality of secondary optically detectable elements (30) are equi-spaced longitudinally along the catheter and an optical encoder (32) in the linear distance measuring element counts the detectable elements as the linear distance measuring element is moved from a reset position to the datum location. A signal processor (20) reads signals from the linear distance measuring element and from the planimetry measuring system for determining the distance of the valve orifice of the aortic valve (9) from the datum location. | 1.-74. (canceled) 75. A balloon catheter comprising an elongated catheter, an inflatable balloon located on the catheter, and a linear distance measuring means located adjacent the catheter configured to measure linear distance on the catheter from the balloon. 76. A balloon catheter as claimed in claim 75 in which the linear distance measuring means is located on the catheter, and preferably, the linear distance measuring means is configured to accommodate relative linear movement between the catheter and the linear distance measuring means, and advantageously, the linear distance measuring means is configured to accommodate linear movement of the catheter through the linear distance measuring means, and preferably, the linear distance measuring means is slideably mounted on the catheter, and advantageously, the linear distance measuring means is responsive to relative linear movement between the catheter and the linear distance measuring means for determining the linear distance on the catheter from the balloon. 77. A balloon catheter as claimed in claim 75 in which a primary element is located on the catheter at a predefined distance from the balloon, the primary element defining a reset position of the linear distance measuring means, and preferably, the primary element is located at a predefined distance from one of the proximal end of the balloon and the distal end of the balloon, and advantageously, the primary element is located adjacent the proximal end of the catheter, and preferably, the primary element is located distally along the catheter between the proximal end of the catheter and the proximal end of the balloon, and advantageously, the primary element is located adjacent the proximal end of the balloon. 78. A balloon catheter as claimed in claim 75 in which a detecting means is provided for detecting relative linear movement between the catheter and the linear distance measuring means, and for producing a signal indicative of the distance of the linear distance measuring means from the balloon, and preferably, the detecting means is located on the linear distance measuring means. 79. A balloon catheter as claimed in claim 78 in which a plurality of longitudinally spaced apart secondary detectable elements are provided at predefined distances from the primary element and spaced apart therefrom, the secondary detectable elements being detectable by the detecting means for determining the distance of the linear distance measuring means from the balloon. 80. A balloon catheter as claimed in claim 79 in which the secondary detectable elements are equi-spaced apart longitudinally on the catheter, and preferably, the longitudinal spacing between the primary element and the adjacent one of the secondary detectable elements is similar to the spacing between the secondary detectable elements, and advantageously, the primary element comprises a detectable element detectable by the detecting means, and preferably, the detecting means i... | FLIP TECHNOLOGIES LIMITED | A61B005/00 A61B005/06 A61B005/02 A61F002/24 A61M025/10
US20150045632 | A1 | 2015-02-12 | Medical Screening Device | 2013-09-25 | Embodiments of the invention pertain to kiosks and home kits capable of providing authenticated health information for purposes of privacy, rewards, or incentives. In an embodiment of the invention, biometric measurement devices coupled with a communications infrastructure implement a system of secure information exchange and enhanced data security. In an embodiment of the invention, a user's communications device such as a cell phone is wirelessly connected through or by the machine to a call center or other responder to allow for consultation when appropriate. In an embodiment of the invention, a security/verification system is built into the kiosk, so as to be able to verify a user's identity. | 1. A health measurement kiosk for measuring one or more resting health parameters of a user, the health measurement kiosk comprising: a seat portion configured to support the user in a seated position; a measurement tool configured to measure the one or more resting health parameters of the user; a communication interface for communicating with a remote health service or health care provider; and a processor configured to open a communication session between the user and the remote health service or health care provider. 2. The health measurement kiosk in accordance with claim 1, wherein the one or more resting health parameters include one of blood pressure, blood oxygen, cardiac condition, cardiac arrhythmia, blood glucose and body mass index (BMI). 3. The health measurement kiosk in accordance with claim 2, further comprising a scale configured to determine a user weight. 4. The health measurement kiosk in accordance with claim 1, further comprising a one or more user identification modules selected from the group consisting of a retinal scanner, a facial recognition module, a palm print reader, a foot print scanner and a finger print reader. 5. The health measurement kiosk in accordance with claim 1, wherein at least one of the one or more resting health parameters includes BMI, and wherein the processor is further configured to offer a reward to an obese user who meets a predetermined BMI threshold and who has exhibited weight loss progress. 6. The health measurement kiosk in accordance with claim 5, wherein the reward includes one or more of reimbursable counseling, discounts on health insurance, and a cash reward. 7. The health measurement kiosk in accordance with claim 1, wherein the processor is further configured to store user health information in an encrypted form available only to the user and third parties designated by the user. 8. The health measurement kiosk in accordance with claim 1, wherein the processor is configured to open the communication session between the user and the remote health service or health care provider by linking a mobile communication device of the user to the remote health service or health care provider, using near field communications between the kiosk and the mobile device. 9. The health measurement kiosk in accordance with claim 1, further comprising an application loaded on the communication device of the user, wherein the processor is configured to employ the application to link the mobile communication device of the user to the remote health service or health care provider via streaming video or digital messaging. 10. The health measurement kiosk in accordance with claim 9, wherein the application has access to user payment information to allow payment from the user to the remote health service or health care provider. 11. The health measurement kiosk in accordance with claim 9, wherein the application is configured to display advertising on the device. 12. The health measurement kiosk in... | - | A61B005/00 A61B005/145 G06F019/00 G01G019/44 G06Q020/18 A61B005/0205 A61B005/117
US20150045634 | A1 | 2015-02-12 | PERSONAL HEALTH MONITORING AND/OR COMMUNICATION SYSTEM | 2014-10-27 | Monitoring systems are provided for monitoring physiologic parameters of at least one subject. The systems generally include a monitoring device or a plurality of monitoring devices, and a transmission device associated with the one or the plurality of the monitoring devices. The monitoring device(s) includes at least one physiologic sensor for measuring at least one physiologic parameter of a subject and a wireless communication unit. The transmission device includes at least one communication unit for communicating with the monitoring device wirelessly and for communicating with a remote computer. The monitoring device(s) communicate data measured with the monitoring device to the transmission device wirelessly and the transmission device communicates the measured data to the remote computer. | 1. A system for use in monitoring physiological parameter data of at least one subject, the system comprising: a monitoring device which receives physiological parameter data of a subject from at least one physiological sensor and comprises a wireless communication unit having limited range operative to wirelessly communicate over the limited range and a user interface including an input device and a display device, wherein the monitoring device displays at least text on the display device (a) based on input from the input device and (b) based on data received by the wireless communication unit, andthe wireless communication unit wirelessly transmits over the limited range first data, including data defining text displayed on the display device and data related to the physiological parameter data, and wirelessly receives over the limited range second data including text to be displayed on the display device; anda local transmission device that communicates with a remote computer over a communications network and communicates over the limited range with the monitoring device, the local transmission device being local to and separate from the monitoring device and being located on a same side of the communications network as the monitoring device, the local transmission device comprising (a) a first wireless communication unit having limited range operative to wirelessly communicate over the limited range with the wireless communication unit of the monitoring device to receive over the limited range the first data from the wireless communication unit of the monitoring device and transmit over the limited range of the first wireless communication unit the second data to the wireless communication unit of the monitoring device and (b) at least one second communication unit that communicates over the communications network with the remote computer to transmit the first data to and receive the second data from the remote computer over the communications network without user operation of a user interface, if any, associated with the local transmission device. 2. The system of claim 1, comprising the at least one physiological sensor which provides physiological parameter dated related to at least one of blood pressure, weight, glucose level, heart rate, and respiratory capacity. 3. The system of claim 1, comprising a plurality of sensors which provide the physiological parameter data to the monitoring device, each sensor for providing a different type of physiological parameter data. 4. The system of claim 1, comprising a plurality of monitoring devices that communicate with the transmission device and at least one sensor for each monitoring device. 5. The system of claim 1, wherein the monitoring device comprises means for associating physiological parameter data received from a sensor with a time and date that the physiological parameter data is received by the monitoring device. 6. The system of claim 1, wherein the monitoring device comprises a... | Ideal Life Inc. | A61B005/0205 A61B005/00 A61B005/145
US08965509 | B2 | 2015-02-24 | Methods and systems for semi-automatic adjustment of medical monitoring and treatment | 2007-10-31 | Systems and methods are described for adjusting the operation of implantable stimulation devices used to provide medical monitoring and treatment. Several hierarchical algorithms are described which operate according to conditionally obtaining a patient response to an alert signal. In one such strategy semi-automatic therapy adjustment occurs by automatically issuing patient alert messages when selected operations are to occur, and using a patient's response to the alert message that is provided within a selected time limit in order to contingently adjust therapy. Methods are also described for resolving conflicts which may occur when time information and sensed data information each indicate different patient states are occurring. Although treatment of neural and cardiac disorders is emphasized, the techniques can be applied to the monitoring and treatment of any medical disorder with an implanted device. | 1. A system configured for currently providing for medical therapy in fully-automatic, semiautomatic, and user-initiated manners including: an implantable medical device configured to provide therapy, the implantable medical device comprising;a memory coupled to the processor containing therapy program operations that have been programmably defined with an automatic parameter value which indicates the operation is to be implemented in an automatic, semiautomatic, or user-initiated fashion;a processor configured for calculating a patient state value and implementing therapy program operations according to both the automatic parameter value and the patient state value, the processor being further configured to adjust its operation in relation to a patient alert rule based on the characteristics of the alert event and then contingently adjusting the alerting and operating of the device if an external patient programmer does not provide a signal indicative of a patient response within a predetermined interval; andan external patient programmer for allowing a patient to input a patient response and for communication with the implanted medical device; andan alerting module configured for providing alert signals when selected events occur for which alerting has been defined. 2. A medical monitoring and alerting system including: a sensor adapted to detect a medically relevant signal from a patient;an implanted device having a signal processor coupled to the sensor for conditioning an analog electrical signal corresponding to the medically relevant signal, thereby producing a conditioned digital signal;an alert module configured to provide an alert signal related to an alert event type;a programmable memory for storing a plurality of responsive operations associated with different alert types;an external patient programmer for presenting alert signals to a patient, communicating with other components of the system and for obtaining patient input;at least a first processor coupled to the signal processor, the alert module, the external patient programmer, and the programmable memory, the at least first processor configured to: (i) detect the occurrence of an alert event by analyzing the digital signal;(ii) determine a type of the alert event based upon a characteristic of the alert event;(iii) determine if the type of alert event is one of: (a) a semiautomatic event defined in a semi-automatic event set, or (b) an automatic event defined in an automatic event set as a function of the alert event type; and,(iv) operate in the case where the alert event is defined as an automatic event so as to automatically perform an operation associated with the alert event, and operate in the case where the alert event is defined as a semi-automatic alert event by sending an alert request to the alert module, thereby causing the alert module to generate and present to a patient an alert signal based upon a characteristic of the alert event, and then operating as a func... | - | A61N001/00 A61N001/372 A61B005/00
US08965472 | B2 | 2015-02-24 | Method and apparatus for spectrophotometric based oximetry | 2006-10-18 | A near infrared spectrophotometric (NIRS) sensor assembly for non-invasive monitoring of blood oxygenation levels in a subject's body is provided that includes a pad, at least one light source, a near light detector, a far light detector, and a cover. The light source is operative to emit near infrared light signals of a plurality of different wavelengths. The near light detector is separated from the light source by a first distance that is great enough to position the first light detector outside of an optical shunt field extending out from the light source. The far light detector is substantially linearly aligned with the near light detector and light source, and is separated from the near light detector by a second distance, wherein the second distance is greater than the first distance. | 1. A near infrared spectrophotometric (NIRS) sensor assembly for non-invasive monitoring of blood oxygenation levels in a subject's body tissue, said assembly comprising: a flexible pad;at least one light source operative to emit near infrared light signals of a plurality of different wavelengths;a first light detector operative to measure light intensity values derived from light emitted by the light source and passing through the subject's body tissue, wherein the first light detector is separated from the light source by a first distance of about 15 mm; anda second light detector operative to measure light intensity values derived from light emitted by the light source and passing through the subject's body tissue, wherein the second light detector is substantially linearly aligned with the first light detector and the light source, and is separated from the light source by a distance in the range of about 47-50 mm,wherein the first light detector is disposed between the light source and the second light detector. 2. The sensor assembly of claim 1, wherein the light source includes one or more light emitting diodes. 3. The sensor assembly of claim 1, wherein one or both of the first and second light detectors include a photodiode and an optically transparent pane disposed contiguous with the photodiode. 4. The sensor assembly of claim 1, further including a connector operable to connect the sensor assembly to a NIRS system. 5. The sensor assembly of claim 4, wherein the connector includes a sensor identification encoder operable to identify the sensor assembly to the NIRS system. | CAS Medical Systems, Inc. | A61B005/00 A61B005/1455
US08951212 | B2 | 2015-02-10 | Method for monitoring a childbirth process | 2012-04-09 | The method is for monitoring a childbirth process of a pregnant woman. A plurality of cervix dilatation data and fetal positioning data are obtained and fed to a device. A plurality of lactate concentrations is measured at time intervals. The measured lactate concentrations are shown on a display of the device at the time intervals to show a trend of the lactate concentrations. The cervix dilation data and the fetal positioning data are also shown on the display. The lactate concentrations are evaluated to determine whether the lactate concentrations are rising to indicate that an individual lactate threshold value of the pregnant woman has been exceeded. The medical practitioner may also evaluate the cervix dilation data and the fetal positioning data. | 1. A method of monitoring a childbirth process of a pregnant woman, comprising: measuring a lactate concentration in a vaginal fluid of said pregnant woman;determining whether the measured lactate concentration is within a lactate threshold interval; andsubjecting the pregnant woman to alternative child birth options, or stimulation with drugs, when the lactate concentration is outside the lactate threshold interval. 2. The method according to claim 1 wherein the method further comprises stimulating the pregnant woman to give birth when the lactate concentration is less than the lactate threshold interval. 3. The method according to claim 2 wherein the method further comprises determining whether labor is progressing normally after said step of stimulating the woman. 4. The method according to claim 3 wherein the method comprises repeating said step of measuring a lactate concentration in the vaginal fluid of said pregnant woman and said step of determining whether said measured lactate concentration is within the lactate threshold interval when the labor is not progressing normally, and subjecting the pregnant woman to alternative child birth options, or stimulation with drugs, when the lactate concentration is outside the lactate threshold interval. 5. The method according to claim 1 wherein the method further comprises determining whether labor is progressing normally when the lactate concentration measured is within the lactate threshold interval and providing stimulation to the pregnant woman when it is determined that the labor is not progressing normally. 6. The method according to claim 1 wherein the method comprises measuring a plurality of lactate concentrations at a plurality of time intervals and evaluating whether the lactate concentration in the vaginal fluid of the pregnant woman is rising over the time intervals. 7. The method according to claim 1 wherein the method further comprises measuring a lactate concentration in a vaginal fluid of said pregnant woman; determining whether the measured lactate concentration is greater than a predetermined lactate concentration, and determining the pregnant woman's membrane has ruptured and amniotic fluid has passed from an amnion of the pregnant woman if the measured lactate concentration is greater than the predetermined lactate concentration. 8. A method for monitoring a childbirth process of a pregnant woman, comprising: measuring a lactate concentration in a vaginal fluid from said pregnant woman; andcomparing the measured lactate concentration to a predetermined lactate concentration, wherein a measured lactate concentration above said predetermined lactate concentration indicates that the pregnant woman's membrane has ruptured and amniotic fluid has passed from an amnion of the pregnant woman. 9. The method according to claim 8 wherein the method further comprises waiting a waiting period when the lactate concentration is less than the predetermined lactate concentration and ag... | Obstecare AB | A61B005/103 G06F019/00 A61B005/00 A61B005/107 A61B010/00
US08948857 | B2 | 2015-02-03 | Multi-channel cardiac measurements | 2014-07-21 | An automatic method of determining local activation time (LAT) in multi-channel cardiac electrogram signals including a plurality of cardiac channels, the method comprising: (a) storing the cardiac channel signals; (b) using a ventricular, a reference and a mapping channel to compute first LAT values at a plurality of mapping-channel locations; (c) monitoring the quality of at least one of the ventricular, reference and mapping channels; (d) if the quality of a monitored cardiac channel falls below a standard, replacing the sub-standard channel with another channel of the plurality of channels having an above-standard quality; and (e) computing second LAT values based on the replacement cardiac channel. | 1. An automatic method of determining local activation time (LAT) in multi-channel cardiac electrogram signals including a plurality of cardiac channels, the method comprising: storing the cardiac channel signals;using a ventricular, a reference and a mapping channel to compute first LAT values at a plurality of mapping-channel locations;monitoring the quality of at least one of the ventricular, reference and mapping channels;if the quality of a monitored channel falls below a standard, replacing the sub-standard channel with another channel of the plurality of channels having an above-standard quality; andcomputing second LAT values based on the replacement cardiac channel. 2. The automatic LAT-determination method of claim 1 wherein computing second LAT values based on the replacement cardiac channel includes computing second LAT values for previous mapping-channel locations. 3. The automatic LAT-determination method of claim 1 further including displaying the first LAT values as a first LAT map, and if second LAT values are computed, generating a second LAT map based on the second LAT values. 4. The automatic LAT-determination method of claim 1 wherein the replaced and replacement channels are reference channels. 5. The automatic LAT-determination method of claim 4 wherein monitoring the signal quality of a cardiac channel includes: generating a velocity-dependent signal from the monitored channel signal over a preset time window;finding the median value MED of the velocity-dependent signal over the preset time window;dividing the velocity-dependent signal into a plurality of signal chunks;finding the chunk-maximum within each chunk;finding the maximum MAX and minimum MIN values among the plurality of chunk-maxima; andcomputing a channel signal quality SQ based on MAX, MIN and MED. 6. The automatic LAT-determination method of claim 5 wherein the channel signal quality SQ is computed as 2×MIN−MAX−K1×MED where K1 is a constant. 7. The automatic LAT-determination method of claim 6 wherein each signal chunk is of equal length. 8. The automatic LAT-determination method of claim 7 wherein each velocity-dependent signal is divided into three equal-length chunks. 9. The automatic LAT-determination method of claim 8 wherein computing second LAT values based on the replacement cardiac channel includes computing second LAT values for previous mapping-channel locations. 10. The automatic LAT-determination method of claim 8 further including displaying the first LAT values as a first LAT map, and if second LAT values are computed, generating a second LAT map based on the second LAT values. 11. The automatic LAT-determination method of claim 5 wherein the preset time window is about 6 seconds long. 12. The automatic LAT-determination method of claim 11 wherein the channel signal quality is computed as 2×MIN−MAX−K1×MED where K1 is a constant. 13. The automatic LAT-determination method of claim 12 wherein K1 is about 4. 14. The automatic LAT-dete... | APN Health, LLC | A61B005/04
US10478097 | B2 | 2019-11-19 | Neural event detection | 2013-08-13 | A neural monitoring system for detecting an artificially-induced mechanical muscle response to a stimulus provided within an intracorporeal treatment area includes a mechanical sensor and a processor in communication with the mechanical sensor. The mechanical sensor is configured to be placed in mechanical communication with the muscle and to generate a mechanomyography output signal corresponding to a sensed mechanical movement of the muscle. The processor is configured to receive the mechanomyography output signal from the mechanical sensor and determine a frequency component of the mechanomyography output signal that has a peak magnitude and to detect the occurrence of an artificially-induced mechanical muscle response therefrom. | 1. A neural monitoring system for detecting an artificially-induced mechanical response of a muscle to a stimulus provided within an intracorporeal treatment area of a human subject, the intracorporeal treatment area including a nerve that innervates the muscle, the neural monitoring system comprising: a non-invasive mechanical sensor configured to be placed in mechanical communication with the muscle and to generate a mechanomyography output signal corresponding to a sensed mechanical movement of the muscle; anda processor in communication with the mechanical sensor and configured to: receive the mechanomyography output signal from the mechanical sensor;determine a frequency component of the mechanomyography output signal, wherein the frequency component has a peak magnitude relative to adjacent frequencies; andprovide an indication of an artificially induced mechanical muscle response to a user if the determined frequency component has a frequency within the range of greater than 0 Hz to about 20 Hz. 2. The neural monitoring system of claim 1, wherein the processor is further configured to attenuate frequency content of the mechanomyography output signal that is above a cutoff frequency. 3. The neural monitoring system of claim 2, wherein the cutoff frequency is in the range of about 20 Hz to about 50 Hz. 4. The neural monitoring system of claim 1, wherein the processor is configured to determine a frequency component of the mechanomyography output signal that has a peak magnitude by: converting the received mechanomyography output signal from a time domain to a frequency domain, wherein the frequency domain is characterized by a plurality of discrete frequencies, each having a corresponding magnitude; andidentifying the frequency component from the plurality of discrete frequencies that corresponds to a magnitude peak. 5. The neural monitoring system of claim 1, wherein the mechanical sensor includes an accelerometer, a microphone, a strain gauge, or a piezoelectric device. 6. The neural monitoring system of claim 1, wherein the stimulus includes a mechanical manipulation of tissue within the intracorporeal treatment area. 7. A neural monitoring system for detecting an artificially-induced mechanical response of a muscle to a stimulus provided within an intracorporeal treatment area of a human subject, the intracorporeal treatment area including a nerve that innervates the muscle, the neural monitoring system comprising: a non-invasive mechanical sensor configured to be placed in mechanical communication with the muscle and to generate a mechanomyography output signal corresponding to a sensed mechanical movement of the muscle; anda processor in communication with the mechanical sensor and configured to: receive the mechanomyography output signal from the mechanical sensor;determine a fundamental frequency of the mechanomyography output signal;provide an indication of an artificially-induced mechanical muscle response to a user if the de... | Innovative Surgical Solutions | A61B005/11
US10080517 | B2 | 2018-09-25 | Methods and structures for assembling lancet housing assemblies for handheld medical diagnostic devices | 2014-10-16 | A method of assembling a lancet housing assembly comprising multiple lancets for use in a portable handheld medical diagnostic device for sampling bodily fluids from a skin site of a patient is disclosed. The method includes forming a plurality of lancet structures in a lancet sheet. The lancet sheet has a removable ledge for releasing the lancet structures. The removable ledge of the lancet sheet is flexed for releasing the lancet structures from the removable ledge. | 1. A lancet sheet providing multiple lancets for a lancet housing assembly for use in a portable handheld medical diagnostic device for sampling bodily fluids from a skin site of a patient, the lancet sheet comprising: a first removable ledge and a second removable ledge, each formed of material forming the lancet sheet;a plurality of lancet structures formed of material forming the lancet sheet, the plurality of lancet structures comprising a skin penetrating end and a blood transport portion adjacent the skin penetrating end, wherein the skin penetrating end is shaped and sized to penetrate the patient's skin at the skin site to provide an amount of blood; anda plurality of spring components formed of material that forms the lancet sheet that releasably connect the plurality of lancet structures to the first and the second removable ledges, wherein the first and the second removeable ledges are connected to the plurality of lancet structures via the plurality of spring components so as to be able to be flexed relative to a plane of the lancet sheet and configured to be broken from the plurality of lancet structures when the first and the second removeable ledges are flexed relative to the plurality of lancet structures. 2. The lancet sheet of claim 1, wherein the plurality of spring components comprise: an attachment spring arm connected to a lancet structure of one of the plurality of lancet structures; anda ledge attachment arm that connects the attachment spring arm to one of the first or the second removable ledges. 3. The lancet sheet of claim 2, wherein the attachment spring arm is connected to the lancet structure by a lancet attachment arm, wherein the lancet attachment arm is connected at a first end of the attachment spring arm, the attachment spring arm being connected at a second opposite end to the ledge attachment arm. 4. The lancet sheet of claim 3, wherein the lancet attachment arm is connected to the lancet structure by a breakable finger. 5. The lancet sheet of claim 4, wherein the breakable finger comprises a line of weakness. 6. A lancet housing pre-assembly for forming a lancet housing assembly comprising multiple lancet structures for use in a portable handheld medical diagnostic device for sampling bodily fluids from a skin site of a patient, the lancet housing pre-assembly comprising: an upper disk member;a lower disk member that connects to the upper disk member for forming a plurality of lancet compartments therebetween for housing a plurality of lancet structures; andthe lancet sheet of claim 1. 7. The lancet housing pre-assembly of claim 6, wherein the plurality of spring components comprise: an attachment spring arm connected to a lancet structure of one of the plurality of lancet structures; anda ledge attachment arm that connects the attachment spring arm to one of the first or the second removable ledges. 8. The lancet housing pre-assembly of claim 7, wherein the attachment spring arm is connected to the l... | Roche Diabetes Care, Inc. | A61B005/15 A61B005/151 A61B005/145 A61B005/157
US08961509 | B2 | 2015-02-24 | Electrophysiology loop catheter | 2012-11-05 | A catheter including control, localization, and/or fluid delivery features, and methods of using the same. One embodiment is directed to an electrophysiology catheter including a superelastic wire and a cable, and a method of controlling the catheter using the cable. Another embodiment is directed to an electrophysiology catheter including an adhesive to bias the orientation of the catheter. A further embodiment is directed to an electrophysiology catheter including adhesive and one or more cables, and a method of controlling the catheter using the one or more cables. Another embodiment is directed to a method including acts of injecting a fluid into the heart of a patient and adjusting the diameter of an arcuate curve of the catheter. Further embodiments are directed to a catheter having multiple position sensors on an arcuate curve of the catheter, or a position sensor associated with a movable electrode of the catheter. | 1. A catheter comprising: a handle having a distal end and a proximal end, the handle including an actuator;a flexible shaft having a proximal end and a distal end and a longitudinal axis that extends along a length of the flexible shaft, the proximal end of the flexible shaft being attached to the distal end of the handle;a tip assembly having a proximal end and a distal end, the proximal end of the tip assembly being attached to the distal end of the flexible shaft, and the tip assembly including a wire formed of a superelastic material and shaped to bias the tip assembly in a first orientation including a curved shape spanning at least approximately three hundred and sixty degrees;a cable, attached to the actuator and the distal end of the tip assembly, that extends through the flexible shaft, the cable being adapted to increase a radius of curvature of the curved shape in response to movement of the actuator;at least one lumen in the flexible shaft to conduct fluid along the length of the flexible shaft;at least one opening in the flexible shaft adapted to release fluid conducted by the at least one lumen; anda movable electrode that is movable by a push-pull wire between a first position and a second position position on the tip assembly, the first position being spaced apart from the second position by at least three hundred and sixty degrees along the curved shape such that the movable electrode is movable to form a circular lesion;wherein the cable and the wire extend along an entire length of the distal end of the tip assembly to a point adjacent a most distal end of the tip assembly. 2. The catheter of claim 1, wherein the wire has a radius of curvature smaller than or equal to a radius of curvature of the cable when the tip assembly is in the first orientation. 3. The catheter of claim 1, wherein the first orientation further includes a bend, proximal to the curved shape, the bend having a bias angle of ninety degrees relative to the longitudinal axis of the flexible shaft. 4. The catheter of claim 3, further comprising a second cable adapted to change an angle of the bend to an angle smaller than the bias angle in response to movement of a second actuator, wherein the second cable is disposed in an outer portion of the tip assembly with respect to the angle of the bend. 5. The catheter of claim 1, wherein: the first orientation includes a bend, proximal to the curved shape, the bend having a bias angle relative to the longitudinal axis of the flexible shaft; andthe catheter further comprises a second cable adapted to change an angle of the bend to an angle of ninety degrees relative to the longitudinal axis of the flexible shaft in response to movement of a second actuator. 6. The catheter of claim 1, wherein the wire is formed of a nickel titanium compound. 7. The catheter of claim 6, wherein the wire is formed of Nitinol. 8. The catheter of claim 1, wherein the proximal end of the tip assembly includes a bend of approximately... | Boston Scientific Scimed, Inc. | A61B018/14 A61B005/042 A61B005/00 A61B018/18 A61B018/00 A61B018/12
US08948849 | B2 | 2015-02-03 | System and method for optode and electrode positioning cap for electroencephalography, diffuse optical imaging, and functional neuroimaging | 2013-04-15 | An electroencephalographic electrode and optode positioning device has the form of a cap suitable for placement on a subject's head. The cap has semirigid telescopic structures that stiffen it to provide accurate electrode and optode spacing, and stability during subject activity. The cap is intended for use in functional neuroimaging and, although its materials are compatible with fMRI, is usable without fMRI to permit study of physically as well as mentally active subjects. | 1. A positioning cap comprising: at least one semirigid telescopic structure forming at least one loop, the semirigid telescopic structure capable of extension and compression while maintaining even spacing of devices selected from the group consisting of optodes and electrodes attached thereto;wherein the semirigid telescopic structures comprise a plurality of telescoping subassemblies, each telescoping subassembly comprising a plurality of links and pivots with a first sub-portion between a first pivot and a second pivot of that subassembly, and a second sub-portion between the first pivot and a third pivot of that subassembly, and wherein a plurality of devices selected from the group consisting of optodes and electrodes serve as the first, second, and third pivots of the telescopic structures; and wherein adjustment of a distance between the first and second pivot of each subassembly mechanically determines a distance between the first and third pivot of that subassembly; andan elastomeric tensioning device configured to tighten the semirigid telescopic structure around an object. 2. The positioning cap of claim 1 further comprising at least one semirigid telescopic structure forming a bridge across the loop. 3. The positioning cap of claim 2 wherein a plurality of the pivots are center pivots each located at a center of at least two links, and a plurality of the pivots are located at an end of at least two links, and where the devices selected from the group consisting of the optodes and electrodes comprise at least some of the center pivots. 4. The positioning cap of claim 2 further comprising at least one semirigid telescopic structure forming a sagittal bridge across the loop. 5. The positioning cap of claim 4 wherein the semirigid telescopic structures comprise a plurality of links and pivots, and wherein a plurality of devices selected from the group consisting of optodes and electrodes serve as pivots of the telescopic structures. 6. The positioning cap of claim 5 wherein the web further comprises at least one four-armed tensioning elastic portion, where each arm of the four-armed tensioning elastic portion has a forked end, each forked end attached to a semirigid telescopic structure. 7. The positioning cap of claim 5 wherein the plurality of devices that serve as pivots are electrodes and a plurality of the electrodes are positioned according to the 10-20 pattern. 8. The positioning cap of claim 7 wherein the elastomeric tensioning device is a web, the web having a plurality of elastomeric links that form an outer loop. 9. The positioning cap of claim 8 wherein a plurality of optodes are attached to the outer loop. 10. The positioning cap of claim 9 wherein the web further comprises at least one four-armed tensioning elastic portion, where each arm of the four-armed tensioning elastic portion has a forked end, each forked end attached to a semirigid telescopic structure. 11. The positioning cap of claim 10 wherein an electr... | The Trustees of Dartmouth College | A61B006/00 A61B005/0478 A61B005/00 A61B005/1455
US08944052 | B2 | 2015-02-03 | Apparatus and methods for delivery of therapeutic agents to mucous or serous membrane | 2011-05-26 | A method, apparatus, and system are provided for mucous membrane therapy. The method includes receiving at least one body signal from a patient; detecting a condition of the patient based on the body signal; and administering the therapy to at least one of a mucous membrane or a serous membrane of the patient. A medical device system configured to implement the method is provided. A computer-readable storage device for storing instructions that, when executed by a processor, perform the method is also provided. | 1. A method, comprising: receiving at least one body signal from a patient, wherein said body signal is at least one of a cardiac signal, a respiration signal, a body movement signal, a skin resistance signal, a responsiveness signal, or an awareness signal;detecting epilepsy of said patient based on said body signal;administering a therapy for said epilepsy to a nasal mucous membrane of said patient, in response to said detecting; anddelivering an electrical stimulation therapy to a cranial nerve of said patient. 2. A method, comprising: receiving at least one skin resistance signal from a patient;detecting migraine of said patient based on said skin resistance signal; andadministering a therapy for said migraine to a nasal mucous membrane of said patient, in response to said detecting. 3. A method, comprising: receiving at least one signal indicative of a concentration of a therapeutic medication in a body fluid from a patient;detecting said concentration of said therapeutic medication being below a first concentration or above a second concentration; and(i) administering a supplemental dosage of said therapeutic medication sufficient to raise said blood concentration of said therapeutic medication above said first concentration to a nasal mucous membrane of said patient, in response to said detecting said concentration being below said first concentration; or (ii) at least one of reducing the dose of said therapeutic medication, reducing the rate of delivery of said therapeutic medication, or delaying the delivery of said therapeutic medication, in response to said detecting said concentration being above said second concentration. 4. The method of claim 3, wherein said therapy is a medicament, said medicament is selected from a benzodiazepine, a barbiturate, a CNS depressant drug, an anti-seizure drug, a local anesthetic, a vasoactive agent, an anti-inflammatory drug, a non-narcotic analgesic, a narcotic analgesic, a medicinal gas, or two or more thereof, wherein the medicament is delivered in an absorbable or inhalable form. 5. A medical device system, comprising: at least one sensor configured to sense at least one of a cardiac signal, a body movement signal, a skin resistance signal, a responsiveness signal, or an awareness signal from a patient;a detection unit configured to receive said at least one signal from said sensor and detect a condition based on at least said signal, wherein said condition is epilepsy; anda therapy device configured to receive an indication of a detected condition from said detection unit and administer a therapy for said detected condition to at least one of a mucous membrane or a serous membrane of said patient,wherein (i) said therapy device is configured for permanent attachment to an anatomical structure in proximity to at least one of said mucous membrane or said serous membrane, (ii) said therapy device is configured to administer said therapy to a mucous membrane of the nose of said patient, and said... | - | A61M011/00 A61N001/36 A61N001/05 A61M015/08 A61M019/00 A61M021/00 A61M015/00 A61B005/0402 A61B005/053 A61M021/02
US08956287 | B2 | 2015-02-17 | Patient customized therapeutic regimens | 2007-05-02 | Methods, systems and compositions that allow for treating a patient according to a patient customized therapeutic regimen are provided. Embodiments of the invention include obtaining dosage administration information from a patient and using the same to tailor a therapeutic regimen for the patient. Embodiments of the invention further include preparing and forwarding to the patient physical pharmaceutical dosages based on the customized therapeutic regimen. | 1. A method of managing a therapeutic regimen for treatment of a patient, the therapeutic regimen specifying a pharmaceutical dosage of the medical composition and a dosing schedule, the method comprising: receiving confirmatory data from a first device associated with a patient at a second device associated with a body of the patient when the first device is ingested by the patient and is activated upon contact with an electrically conductive body fluid via completion of a partial power source, wherein the first device is electrically coupled to the body of the patient, wherein the confirmatory data represents actual ingestion of the pharmaceutical dosage of the medical composition by the patient, and wherein the confirmatory data is produced by the first device and is transmitted to the second device;receiving at the second device physiological data indicating a response of the patient to the pharmaceutical dosage of the medical composition, wherein the second device is electrically coupled external to the body of the patient;evaluating the confirmatory data and the physiological data to determine when a change in the therapeutic regimen is desired; andmodulating the therapeutic regimen when the change is determined to be desired, wherein modulating the therapeutic regimen comprises changing at least one of the pharmaceutical dosage of the medical composition and the dosing schedule based on the evaluation of the confirmatory data and the physiological data. 2. The method according to claim 1, further comprising recording the confirmatory data by the second device. 3. The method according to claim 1, the first and second devices are electrically coupled to the body. 4. The method according to claim 1, further comprising transmitting a signal representative of the confirmatory data from the first device to the second device, wherein the signal is established by an electrical current between the first and second devices. 5. The method according to claim 4, further comprising confining the electrical current among the first and second devices and the body. 6. The method according to claim 4, further comprising confining the electrical current among the first and second devices, wherein the first and second devices are each capacitively coupled to a conductor or ground external to the patient. 7. The method according to claim 1, further comprising automatically receiving the confirmatory data at the second device. 8. The method according to claim 1, wherein the first and second devices are different types of devices. 9. The method according to claim 8, wherein the first device comprises an active agent. 10. The method according to claim 9, wherein the second device does not comprise an active agent. 11. The method according to claim 10, further comprising transmitting a second set of confirmatory data from a third device to the second device. 12. The method according to claim 11, wherein the third device comprises an active agent. 13. T... | Proteus Digital Health, Inc. | G06Q050/00 A61B005/00 A61B005/07 H01M008/02 G06Q010/00 G06Q050/22 G06F019/00 H04B013/00 H01M008/00
US08956418 | B2 | 2015-02-17 | Smart joint implant sensors | 2007-08-03 | A prosthesis for implantation into a mammalian body, the device comprising: (a) a prosthesis for implantation into a mammalian body that includes a sensor array comprising a plurality of sensors mounted to the prosthesis; and (b) an electronics structure for receiving signals from the sensor array and wirelessly transmitting representative signals to a remote receiver, where the plurality of sensors are operative to sense pressure, applied to the prosthesis by another object, in at least two axes generally perpendicular to one another. | 1. A prosthetic device for implantation into a mammalian body having a bodily fluid, the prosthetic device prosthesis comprising: a prosthesis having at least one articular surface adapted to form a joint with one of a bone and a second prosthetic implant, the one of the bone and the second prosthetic implant applying a load to the articular surface of the prosthesis after implantation of the prosthesis into the mammalian body, the prosthesis for being bathed by the bodily fluid when implanted in the mammalian body, the prosthesis including a microchannel and a micropump in fluid communication with the microchannel to pump the bodily fluid through the microchannel,a sensor array comprising a plurality of sensors mounted to the prosthesis; andan electronics structure for receiving signals from the sensor array and wirelessly transmitting representative signals to a remote receiver;wherein at least one of the plurality of sensors is operative to sense pressure, applied to the at least one articular surface of the prosthesis at the joint, in at least two axes generally perpendicular to one another, andwherein at least one sensor of the plurality of sensors is in fluid communication with the microchannel. 2. The prosthetic device of claim 1, wherein the electronics structure includes a timing circuit configured to automatically activate the sensor array and to automatically deactivate the sensor array. 3. The prosthetic device of claim 1, wherein the plurality of sensors include at least one of resistive microcantilevers, piezoelectric microcantilevers, and microcapacitor sensors. 4. The prosthetic device of claim 1, wherein the prosthesis includes at least one of a knee replacement femoral prosthesis, a knee replacement tibial prosthesis, a knee replacement tibial tray prosthesis, a hip replacement femoral prosthesis, a hip replacement acetabular cup prosthesis, a hip replacement acetabular cup insert prosthesis, a trial knee replacement femoral prosthesis, a trial knee replacement tibial prosthesis, a trial knee replacement tibial tray prosthesis, a trial hip replacement femoral prosthesis, a trial hip replacement acetabular cup prosthesis, and a trial hip replacement acetabular cup insert prosthesis. 5. The prosthetic device of claim 1, wherein the electronics structure includes a microcontroller, an amplifier, and a transmitter, the microcontroller being operatively coupled to the amplifier to amplify the signals from the sensor array and being operatively coupled to the transmitter to transmit amplified signals to the remote receiver, the remote receiver being located outside the mammalian body. 6. The prosthetic device of claim 1, wherein the electronics structure includes an application specific integrated circuit, which includes a filter for filtering out low frequency noise. 7. The prosthetic device of claim 1, wherein the electronics structure includes an application specific integrated circuit, which includes a multiplexer for multip... | Zimmer, Inc. | A61F002/30 A61B005/00 A61F002/38 G06F019/00 A61L027/50 A61B005/03 A61B005/07 A61B005/145 A61F002/46 A61F002/48
US09078583 | B2 | 2015-07-14 | Methods, systems, and apparatus for identification and characterization of rotors associated with atrial fibrillation | 2014-08-22 | In some embodiments, a system includes a near-field instrument to be placed inside a chamber of a heart, a far-field instrument to be placed in a stable position in relation to the heart (e.g., the coronary sinus), and a control unit. The control unit is configured to receive position coordinates of the near-field instrument and electrogram information from the far-field instrument. The control unit is configured to identify a unique pattern in the electrogram information from the far-field instrument and store the associated near-field instrument position information with the unique pattern information and near-field instrument electrogram information. While recording electrogram information from the near-field instrument, the control unit is also configured to record voltage and complex fractionated atrial electrogram (CFAE) characteristics of the tissue inside a heart chamber. This information combined with rotor information can be used to identify substrate versus non-substrate rotor characteristics. | 1. A system, comprising: a first instrument having a first plurality of electrodes, the first instrument configured to be placed inside a chamber of a heart;a second instrument having a second plurality of electrodes, the second instrument configured to be placed in a stable position in relation to the heart; anda control unit configured to (1) receive first position coordinates of the first instrument, (2) receive first far-field electrogram information from the second instrument, (3) receive first near-field electrogram information from the first instrument when a far-field electrogram pattern is detected in the first far-field electrogram information, (4) store the first position coordinates of the first instrument, the far-field electrogram pattern, and the first near-field electrogram information from the first instrument, (5) receive second position coordinates of the first instrument, (6) receive second far-field electrogram information from the second instrument, (7) receive second near-field electrogram information from the first instrument when the far-field electrogram pattern is detected in the second far-field electrogram information, (8) store the second position coordinates of the first instrument, the far field electrogram pattern, and the second near-field electrogram information from the first instrument, (9) calculate a direction value and a magnitude value of a first conduction wavefront at each electrode from the first plurality of electrodes based on the first near-field electrogram information to generate a first set of calculated values, (10) calculate a direction value and a magnitude value of a second conduction wavefront at each electrode from the first plurality of electrodes based on the second near-field electrogram information to generate a second set of calculated values, (11) generate an interpolated direction value and magnitude value between each of the calculated direction values and magnitude values from the first set of calculated values and between each of the calculated direction values and magnitude values from the second set of calculated values to generate a set of interpolated values, and (12) construct a conduction vector map using the interpolated values, the first set of calculated values, and the second set of calculated values. 2. The system of claim 1, further comprising: a display device configured to display the conduction vector map. 3. The system of claim 1, further comprising: a display device configured to display the conduction vector map as a three-dimensional image. 4. The system of claim 1, wherein the set of interpolated values is a first set of interpolated values and the conduction vector map is a first conduction vector map and the far-field electrogram pattern is a first far-field electrogram pattern and the control unit is further configured to (1) receive third near-field electrogram information from the first instrument when a second far-field electrogram pattern is detected i... | AFTx, Inc. | A61B005/02 A61B005/04 A61B005/046 A61B005/042
US09339232 | B2 | 2016-05-17 | Medical implantable lead with fixation detection | 2014-10-20 | A lead has a helix at a distal end of a rotatable shaft. Prior to implantation of the lead, the helix has a first configuration comprising an electrically active surface coated with an electrically insulative layer of a biologically dissolvable material to render the helix electrically inactive. Upon fixation of the helix into an organ, the helix has the first configuration and a pin is in electrical contact with the organ to detect proper fixation of the helix into the organ. Subsequent to fixation of the helix into the organ, the helix has a second configuration comprising an electrically active surface exposed upon dissolving of the electrically insulative layer of the biologically dissolvable material to render the helix electrically active. | 1. A medical implantable lead adapted to be implanted into a human or animal body to monitor and/or control an organ inside the body, the lead comprising: an intermediate flexible lead part; a connector at a proximal portion of the intermediate flexible lead part; a tubular header at a distal portion of the intermediate flexible lead part; a rotatable shaft disposed within the tubular header, wherein the rotatable shaft is extendably and retractably arranged relative to the tubular head; an electric conductor electrically coupling the connector to the rotatable shaft; a helix at a distal end of the rotatable shaft, wherein the helix is electrically coupled to the rotatable shaft, and wherein the helix is configured for fixation to the organ upon rotation and extension of the rotatable shaft; and a pin at a distal end of the rotatable shaft, wherein the pin is electrically coupled to the rotatable shaft and is electrically coupled to the helix, and wherein the pin is configured for electrical contact to the organ upon rotation and extension of the rotatable shaft; wherein the pin, the rotatable shaft and the helix are arranged in a unipolar configuration; wherein prior to implantation of the lead, the helix having a first configuration comprising an electrically active surface coated with an electrically insulative layer of a biologically dissolvable material to render the helix electrically inactive; wherein upon fixation of the helix into the organ, the helix having the first configuration and the pin being in electrical contact with the organ to detect proper fixation of the helix into the organ; and wherein subsequent to fixation of the helix into the organ, the helix having a second configuration comprising the electrically active surface exposed upon dissolving of electrically insulative layer of the biologically dissolvable material to render the helix electrically active. 2. The medical implantable lead of claim 1, wherein the pin is coaxially arranged in relation to the helix and projects distally from the distal end of the rotatable shaft. 3. The medical implantable lead of claim 1, wherein the pin is separate from the helix. 4. The medical implantable lead of claim 1, wherein the pin is adapted to penetrate into tissue of the organ. 5. The medical implantable lead of claim 1, wherein a longitudinal length of the pin is less or equal to half a longitudinal length of the helix. 6. The medical implantable lead of claim 1, wherein the pin is adapted to penetrate into the tissue. 7. The medical implantable lead of claim 1, wherein the pin has a same electric potential as the helix. 8. The medical implantable lead of claim 1, wherein the pin is disposed centrally on the distal end of the rotatable shaft. | ST. JUDE MEDICAL AB | A61N001/00 A61B005/04 A61B005/00 A61N001/05
US10328201 | B2 | 2019-06-25 | Closed loop control system interface and methods | 2014-10-30 | Method and apparatus including calling, retrieving and/or initiating a programmed function in conjunction with execution of one or more commands related to a closed loop control algorithm, receiving one or more data in response to the one or more commands over a data interface, and executing the one or more commands related to the closed loop control algorithm based on the received one or more data are provided. | 1. A system, comprising: a control unit including a memory having stored therein a plurality of closed loop control algorithms for execution and a serializer configured to initiate one or more application programming interface functions associated with one or more operations of a medication delivery device, the medication delivery device configured for communication with the control unit for executing one or more medication delivery functions based on one or more signals received from the control unit; wherein the control unit is configured to retrieve a first stored closed loop control algorithm for execution from the plurality of stored closed loop control algorithms,wherein the first closed loop control algorithm is compatible with both the control unit and the medication delivery device without the first closed loop control algorithm being modified, andwherein the serializer is configured such that the first closed loop control algorithm can be replaced with a second closed loop control algorithm from the plurality of stored closed loop control algorithms without modifying the control unit. 2. The system of claim 1, wherein the medication delivery device is configured to execute the one or more medication delivery functions. 3. The system of claim 1, wherein the control unit includes a deserializer. 4. The system of claim 1, wherein the one or more application programming interface functions are related to one or more of a medication delivery profile, a medication delivery modification, a safety shut off routine, operational status monitoring, and a data processing mode. 5. The system of claim 1, further comprising an analyte monitoring device configured for communication with the control unit. 6. The system of claim 5, wherein the one or more application programming interface functions is related to one or more of analyte monitoring, a frequency of analyte data logging, a diagnosis of an analyte sensor operation, at least one failure mode related to an analyte sensor, and an analyte sensor replacement schedule. 7. The system of claim 5, wherein the analyte monitoring device is configured to monitor real time analyte level over a predetermined time period. 8. The system of claim 1, further comprising a transport layer between the control unit, the medication delivery device, and a computer terminal. 9. The system of claim 1, wherein the plurality of closed loop control algorithms are compatible with both the control unit and the medication delivery device without the plurality of closed loop control algorithms being modified. 10. An apparatus, comprising: a control unit including a memory unit having stored therein a plurality of closed loop control algorithms for execution and a serializer configured to initiate one or more application programming interface functions associated with one or more operations of a medication delivery device configured for communication with the control unit, and the control unit configured to retrieve a... | Abbott Diabetes Care Inc. | A61M005/172 A61B005/00 A61B005/145 G06F019/00
US10272270 | B2 | 2019-04-30 | Coordinate transformation of graphical objects registered to a magnetic resonance image | 2013-03-28 | A method of using a medical instrument (300, 400) comprising a magnetic resonance imaging (MRI) system (302). The MRI system acquires (100, 202) first magnetic resonance data (342) and reconstructs (102, 204) a first magnetic resonance image (344, 502). A registration (352) of multiple graphical objects (346, 510, 512) to the first magnetic resonance image is received which defines spatial positions of the multiple graphical objects in the first magnetic resonance image. The method further comprises repeatedly: acquiring (106, 210) second magnetic resonance data (354); reconstructing (108, 212) a second magnetic resonance image (356, 502′); receiving (110, 214) repositioning coordinates (358, 700) in the second magnetic resonance image for a first group (348, 510) selected from the multiple graphical objects; and determining (112, 216) a coordinate transformation (359, 702) of a second group (350, 512) selected from the multiple graphical objects by applying a coordinate transformation model (364) to the repositioning coordinates. | 1. A medical instrument comprising: a magnetic resonance imaging system and;an ultrasound system with an adjustable focus,a processor for controlling the medical instrument; anda memory containing machine readable instructions for execution by the processor; wherein execution of the instructions causes the processor to acquire first magnetic resonance data with the magnetic resonance imaging system,reconstruct a first magnetic resonance image using the first magnetic resonance data,wherein a treatment plan is formed from the first magnetic resonance image, the treatment plan controlling the ultrasound systemwherein the formation of the treatment plan includes identification of one or more graphical objects in the first magnetic resonance image,wherein execution of the instructions further causes the processor to receive a registration of the one or more graphical objects to the first magnetic resonance image, wherein the registration defines spatial positions of the one or more graphical objects with respect to the first magnetic resonance image, andwherein execution of the instructions further causes the processor to repeatedly: acquire second magnetic resonance data using the magnetic resonance imaging system;reconstruct a second magnetic resonance image using the second magnetic resonance data;receive repositioning coordinates in the second magnetic resonance image for a first group of graphical objects selected from the one or more graphical objects, wherein the repositioning coordinates describe a repositioning of the first group of graphical objects in the second magnetic resonance image with respect to the first magnetic resonance image; anddetermine a coordinate transformation of a second group of graphical objects selected from the one or more graphical objects by applying a coordinate transformation model to the repositioning coordinates andwherein execution of the instructions further causes the processor to repeatedly modify the treatment plan using the repositioning coordinates and the coordinate transformation, andcontrol the ultrasound system in accordance with the modified treatment plan. 2. The medical instrument of claim 1, wherein the ultrasound system has an adjustable ultrasound intensity, wherein execution of the instructions further causes the processor to perform a sonication before acquisition of the first magnetic resonance data, wherein execution of the instructions causes the processor to check the registration using the first magnetic resonance image. 3. The medical instrument of claim 1, wherein the coordinate transformation model is a deformable shape model. 4. The medical instrument of claim 1, wherein each of the one or more graphical objects has a tag, wherein the coordinate transformation of the second group of graphical objects is determined at least partially using the tag of each of the graphical objects of the second group. 5. The medical instrument of claim 1, wherein the one or more graphical objects a... | KONINKLIJKE PHILIPS N.V. | A61B005/00 A61N005/10 A61N007/00 A61N007/02 A61B005/055 A61B090/00 G01R033/48 G06T011/00
US10698052 | B2 | 2020-06-30 | Interpolated three-dimensional thermal dose estimates using magnetic resonance imaging | 2013-03-05 | The invention provides for a medical apparatus (400, 500, 600, 700, 800) comprising a magnetic resonance imaging system (402) for acquiring magnetic resonance thermometry data (442) from a subject (418). The magnetic resonance imaging system comprises a magnet (404) with an imaging zone (408). The medical apparatus further comprises a memory (432) for storing machine executable instructions (460, 462, 464, 466, 10, 660). The medical apparatus further comprises a processor (426) for controlling the medical apparatus, wherein execution of the machine executable instructions causes the processor to: acquire (100, 200, 300) the magnetic resonance thermometry data from multiple slices (421, 421′, 421″) within the imaging zone by controlling the magnetic resonance imaging system; and interpolate (102, 202, 204, 302, 304) a three dimensional thermal dose estimate (444) in accordance with the magnetic resonance thermometry data. | 1. A medical apparatus comprising: a magnetic resonance imaging system for acquiring magnetic resonance thermometry data from a subject, wherein the magnetic resonance imaging system comprises a magnet with an imaging zone;a temperature control system operable for controlling the temperature within a target zone located within the imaging zone;a memory for storing machine executable instructions;a processor for controlling the medical apparatus, wherein execution of the machine executable instructions causes the processor to:acquire the magnetic resonance thermometry data from multiple slices within the imaging zone by controlling the magnetic resonance imaging system;interpolate a three dimensional thermal dose estimate in accordance with the magnetic resonance thermometry data;receive a treatment plan; andcontrol the temperature control system in accordance with the treatment plan to control the temperature within the target zone;wherein the instructions cause the processor to acquire at least part of the magnetic resonance thermometry data when controlling the temperature control system,wherein the target zone has a border, wherein execution of the instructions further causes the processor to calculate a border thermal dose within a predetermined distance from at least a portion of the border. 2. The medical apparatus of claim 1, wherein the three dimensional thermal dose estimate has a higher spatial resolution than the magnetic resonance thermometry data. 3. The medical apparatus of claim 1, wherein execution of the instructions further cause the processor to modify the treatment plan in accordance with the three dimensional thermal dose estimate. 4. The medical apparatus of claim 1, wherein execution of the instructions further cause the processor to: detect an endpoint condition using the three dimensional thermal dose estimate and the treatment plan; andhalt at least a portion of the temperature control of the target zone by sending a halt command to the temperature control system if the endpoint condition is detected. 5. The medical apparatus of claim 1, wherein execution of the instructions further cause the processor to determine a heating center of mass using the treatment plan, and wherein the interpolating the three dimensional thermal dose estimate is interpolated at least partially using the heating center of mass. 6. The medical apparatus of claim 1, wherein execution of the instructions further cause the processor to determine a heating trajectory using the treatment plan, and wherein the interpolating the three dimensional thermal dose estimate is interpolated at least partially using the heating trajectory. 7. The medical apparatus of claim 1, wherein the temperature control system is any one of the following: high intensity focused ultrasound, radio-frequency temperature control system, a microwave ablation system, a hyperthermia therapy system, a laser ablation system, an infrared ablation system, and a cryo-ablation s... | KONINKLIJKE PHILIPS N.V. | A61B005/055 G01R033/48 A61B005/01 G01R033/30 G01R033/31
US09291446 | B2 | 2016-03-22 | Optical coherence tomography with an extended dynamic range | 2013-01-10 | The invention lies in the field of optical metrology and related to optical coherence tomography (OCT). In particular, the invention relates to an apparatus and a method for the depth-dependent adaptation of the dynamic range of an OCT system to the profile of the backscattered power to be measured. The dynamic range of the measuring method can therefore be decoupled from the dynamic range of the analog/digital converter used. The invention is used, in particular, in the characterization of strongly scattering or strongly absorbing biological or technical samples. | 1. A system for optical coherence tomography, comprising: an optical detection unit (200, 201, 209) for the optical acquisition of a measurement-depth-dependent optical backscattering profile (110), wherein the optical detection unit (200, 201, 209; 601, 602, 209) is designed to generate an analog measurement signal (216) of the acquired measurement-depth-dependent optical backscattering profile (110), wherein the optical detection unit comprises a controllable analog signal processing unit (208), which is designed to perform selective weighting of the fractions of the analog measurement signal associated with various measurement depths in dependence on a detected control signal (217);a signal converter unit (211), which is designed to acquire the analog measurement signal (216) of the optical detection unit and convert it into a digital signal; anda data acquisition and processing unit (210), which is designed to ascertain overshoots and/or undershoots of a dynamic range of the signal converter unit (211), to control the analog signal processing unit by means of the control signal such that an ascertained overshoot and/or undershoot of the dynamic range of the signal converter unit is counteracted, and to perform a correction of the digital signal such that the weighting of various signal fractions performed by the signal processing unit is thus compensated for. 2. The system as claimed in claim 1, wherein the optical detection unit comprises: a light source (601), the wavelength of which is chronologically variable within a scanning range of the optical detection unit; andan optical detector (209), which is designed to convert an optical signal of the optical detection unit into an analog electrical measurement signal (604),wherein the analog signal processing unit (208) comprises an adaptive linear time-invariant filter, which performs filtering of the electrical measurement signal. 3. The system as claimed in claim 2, wherein the adaptive filter comprises a high-pass filter hands/or a bandpass filter and/or a notch filter and/or a broadband amplification unit. 4. The system as claimed in claim 1, wherein the optical detection unit comprises an optical interferometer (200) having a sample arm (204) and a reference arm (203), wherein an optical path difference between the sample arm (204) and the reference arm (203) is chronologically variable to scan the measurement depth, and wherein the analog signal processing unit (208) comprises a chronologically variable linear amplification and/or damping element, which is controlled by the data acquisition and processing unit (210) in dependence on the optical path difference between the sample arm (204) and the reference arm (203). 5. The system as claimed in claim 4, wherein the amplification and/or damping member comprises an electrical amplification and/or damping member. 6. The system as claimed in claim 4, wherein the amplification and/or damping member comprises an optical amplification and... | KARLSRUHER INSTITUT FÜR TECHNOLOGIE | G01B011/02 G01B009/02 A61B005/00
US09750569 | B2 | 2017-09-05 | Medical device for use in bodily lumens, for example an atrium | 2014-10-23 | A device positionable in a cavity of a bodily organ (e.g., a heart) may discriminate between fluid (e.g., blood) and non-fluid tissue (e.g., wall of heart) to provide information or a mapping indicative of a position and/or orientation of the device in the cavity. Discrimination may be based on flow, or some other characteristic, for example electrical permittivity or force. The device may selectively ablate portions of the non-fluid tissue based on the information or mapping. The device may detect characteristics (e.g., electrical potentials) indicative of whether ablation was successful. The device may include a plurality of transducers, intravascularly guided in an unexpanded configuration and positioned proximate the non-fluid tissue in an expanded configuration. Expansion mechanism may include helical member(s) or inflatable member(s). | 1. A method of operating a medical system, the method executed by a computing system communicatively connected to the medical system and comprising: causing transducer electrodes to sense at least in part a physical interior surface of a tissue wall of a bodily organ, the physical interior surface interrupted by one or more ports in fluid communication with the bodily organ, the transducer electrodes carried by a frame of a medical device of the medical system, the frame located in at least a portion of the bodily organ, and the causing the transducer electrodes to sense including causing each of the transducer electrodes to sense at least one characteristic indicative of whether a fluid or non-fluid tissue is present and not indicative of a flow of the fluid in the bodily organ;determining a position of the medical device in the bodily organ at least by executing a mapping process to map the bodily organ, the mapping process including locating one or more positions of the one or more ports at least by computationally discriminating between the fluid and the non-fluid tissue based at least in part on the at least one characteristic sensed by at least some of the transducer electrodes; andcausing at least one display of the medical system to display output from the mapping process. 2. The method of claim 1 wherein the medical system includes an ablation source, the ablation source coupled to each of at least one transducer element of the medical system, the method further comprising: causing the ablation source and the at least one transducer element to ablate a portion of the non-fluid tissue in the bodily organ. 3. The method of claim 2 wherein the bodily organ is a heart, the fluid is blood, and the non-fluid tissue is a non-blood tissue, the method further comprising: causing each of at least one of the transducer electrodes to sense an electrical potential of the non-blood tissue in the heart at least once after the ablating; andcausing production of an indication based on the sensed electrical potential of the non-blood tissue indicative of whether the ablating was successful. 4. The method of claim 1 wherein the at least one characteristic includes a permittivity of the fluid or the non-fluid tissue at each of a plurality of frequencies. 5. The method of claim 1 wherein the determining of the position of the medical device in the bodily organ includes providing information indicative of a three-dimensional pose of the medical device with respect to at least part of the bodily organ. 6. A method of operating a medical system including a device locatable in at least a portion of a heart, the device including transducer electrodes, the method executed by a computing system communicatively connected to the medical system, and the method comprising: causing the transducer electrodes to sense at least in part a physical interior surface of a tissue wall of the heart, the physical interior surface interrupted by one or more ports in fluid com... | KARDIUM INC. | A61B018/14 A61B005/06 A61B005/00 A61B018/18 A61B018/20 A61B018/00 A61B018/02
US20150050628 | A1 | 2015-02-19 | AUTISM DIAGNOSIS SUPPORT METHOD AND SYSTEM, AND AUTISM DIAGNOSIS SUPPORT DEVICE | 2013-03-13 | An autism diagnosis support method and system, and device capable of providing support to early detection and early definite diagnosis on the basis of objective evaluation, are provided by using a conventionally proposed “eye-gaze detection technique”. The method includes: displaying, on a screen of the display portion, a combination image for sequentially displaying at least two images including a predetermined human image (I) and a predetermined non-human image (II); and evaluating an eye-gaze position of the subject by detecting eye-gaze position information on the subject looking at the combination image in use of the eye-gaze detecting unit, then inputting the eye-gaze position information on the subject in an eye-gaze position information storing portion, and comparing, based on an eye-gaze position evaluation algorithm, the eye-gaze position information on the subject with eye-gaze position information on an individual with autism and/or a typically developing individual. | 1. A method for supporting autism diagnosis for a subject, using an eye-gaze detecting unit (A) at least including a camera portion (a1) capturing an image of an eye of the subject, or an electrode portion (a2) to be mounted on a head of the subject and detecting a movement of the eye, or a display portion (a3) to be disposed at a position in an eye gaze direction of the subject, the method comprising:displaying, on a screen of the display portion (a3), a combination image for sequentially displaying at least two images including a predetermined human image (I) and a predetermined non-human image (II); andevaluating an eye-gaze position of the subject by detecting eye-gaze position information on the subject looking at the combination image in use of the eye-gaze detecting unit (A), then inputting the eye-gaze position information on the subject in an eye-gaze position information storing portion, and comparing, based on an eye-gaze position evaluation algorithm, the eye-gaze position information on the subject with eye-gaze position information on an individual with autism and/or a typically developing individual. 2. The autism diagnosis support method according to claim 1, wherein in the eye-gaze position evaluation algorithm, the predetermined human image (I) includes a still image (i) and a moving image (ii) partially moving, anda frequency of an eye-gaze movement, in a case where the still image (i) or the moving image (ii) partially moving is displayed on the screen of the display portion (a3), is worked out on the basis of a contrast or difference between the typically developing individual and the individual with autism in terms of a tendency of an eye-gaze movement where the frequency of the eye-gaze movement of the typically developing individual to a moving portion of the moving image is high but that of the individual with autism is low. 3. The autism diagnosis support method according to claim 2, wherein the predetermined human image (I) includes three types of images, which are a still image (ia) of a face, a moving image (iia) of the face where only an eye is opened and closed, and a moving image (iib) of the face where only a mouth is opened and closed. 4. The autism diagnosis support method according to claim 3, wherein the frequency of the eye-gaze movement is based on a contrast or difference between the typically developing individual and the individual with autism in terms of a tendency of an eye-gaze movement where, while the moving image (iia) of the face where only the eye is opened and closed is displayed, the frequency of the eye-gaze movement of the typically developing individual to a periphery of the eye is high but that of the individual with autism is low. 5. The autism diagnosis support method according to claim 3, wherein the frequency of the eye-gaze movement is based on a contrast or difference between the typically developing individual and the individual with autism in terms of a tendency of an eye-gaze mo... | NATIONAL UNIVERSITY CORPORATION HAMAMATSU UNIVERSITY SCHOOL OF MEDICINE | A61B005/16 G06F003/01 G09B005/02
US20150039239 | A1 | 2015-02-05 | PROCESSOR-BASED METHODS, SYSTEMS AND PROGRAMS FOR REMOTE ANIMAL HEALTH MONITORING, ASSESSMENT, DIAGNOSIS, AND MANAGEMENT | 2014-07-30 | Processor-based methods and systems and computer programs for remote animal health monitoring receive and process data relating to animal health parameters obtained from a plurality of different types of sensors. Baseline data signatures are determined from the data obtained for individual animals, and as data is subsequently collected is compared to the current data signature to assess animal health. Deviations from the signatures may serve to predictively diagnose certain conditions and facilitate medical intervention before adverse physical symptoms are manifested. Informational data and analytics are made available to animal owners, health care providers, and other interested persons. | 1. A method for remotely assessing a health state of at least one non-human animal, said method being implemented with at least one computing device including at least one processor in communication with at least one memory, the method comprising: generating a baseline data signature of at least one non-human animal using the at least one processor based on a first set of collected data;generating, by the at least one processor, a first current data signature of the at least one non-human animal based on a second set of collected data and at least one reference health state profile;multiplying the baseline data signature by a threshold factor to generate a baseline threshold data signature;comparing by the at least one processor, the baseline threshold data signature to the first current data signature; andgenerating a health assessment of the at least one non-human animal. 2. The method of claim 1, wherein generating the first current data signature further comprises: collecting the first set of collected data from a plurality of sensors of different types at a plurality of predetermined time intervals over a first predetermined time period, wherein each one of the different types of sensors in the plurality of sensors of different types collects data related to a particular health parameter of the at least one non-human animal;collecting the second set of collected data from the plurality of sensors of different types at the plurality of predetermined time intervals over a second pre-determined time period;determining a plurality of behavioral event scores using the at least one processor based on the first and second collected data sets, wherein each of the plurality of behavioral event scores represents a sum of variances of a particular health parameter measured by a first type of sensor of the plurality of sensors of different types in the first and second collected data sets over corresponding predetermined time intervals; andapplying a weighing factor to each of the plurality of behavioral event scores, wherein the weighing factor is based on the at least one reference health state profile, and wherein each behavioral event score is weighed based on the significance of the particular health parameter of the behavioral health score to the at least one reference health state profile. 3. The method of claim 2, wherein at least one reference health state profile includes a predetermined health, behavior, or physiological state profile. 4. The method of claim 1 further comprising generating a second current data signature using the at least one processor based on the second set of collected data and at least another reference health state profile that is different from the at least one health state profile. 5. The method of claim 1, wherein multiplying the baseline data signature by the threshold factor further comprises multiplying a multiple of a standard deviation of the first data set to the baseline data signature. 6. The method of c... | - | A61B005/00
US08958885 | B2 | 2015-02-17 | Posture state classification for a medical device | 2009-04-30 | One embodiment relates to a medical device including a sensor to provide signals indicative of a detected posture state of a patient. A memory stores one or more defined vectors, each defined vector being associated with a tolerance describing a relationship with the defined vector. A processor determines a respective similarity between the detected vector and each of one or more of the defined vectors and classifies a posture state of the patient based on whether any similarity has a relationship to the respective defined vector that is described by the associated tolerance. In one embodiment, the similarity is determined without regard to a coordinate system of the patient. Another embodiment relates to determining the similarity based on at least one of an inner product, a length of the defined posture vector and a length of the detected vector. | 1. An implantable medical device, comprising: a sensor configured to provide signals indicative of a detected posture vector of a patient;a memory configured to store one or more defined posture vectors and to associate each defined posture vector with a tolerance describing a relationship with the defined posture vector; anda processor configured to determine, without any derivation of an angle, a respective similarity between the detected posture vector and each of one or more of the defined posture vectors and to classify a posture of the patient based on whether any similarity has a relationship to the respective defined posture vector that is described by the associated tolerance. 2. The device of claim 1, wherein the processor is further configured to determine each similarity based on at least one of an inner product between the detected posture vector and a respective one of the defined posture vectors, a squared length of the detected posture vector, and a squared length of the defined posture vector. 3. The device of claim 1, wherein the processor is configured to determine the defined posture vector to which the detected posture vector is closest. 4. The device of claim 1, wherein the processor is configured to determine each similarity as a distance between the detected vector and a defined vector. 5. The device of claim 4, wherein the processor is further configured to map the distance to obtain a value ranging between a selected minimum value and a selected maximum value, and to use the obtained value to classify the posture of the patient. 6. The device of claim 1, wherein multiple ones of the defined posture vectors are associated with a same posture. 7. The device of claim 6, wherein the multiple ones of the defined posture vectors associated with a same posture describe multiple regions in space interrelated by one or more logical functions. 8. The device of claim 7, wherein at least some of the multiple regions in space overlap with one another. 9. The device of claim 8, wherein the multiple regions in space include one or more toroids and one or more cones. 10. The device of claim 1, wherein the processor is configured to determine each similarity without regard to a coordinate system of the patient. 11. The device of claim 1, wherein the processor is further configured to classify the posture of the patient based on a first set of the one or more defined posture vectors, and to re-classify the posture of the patient based on a second set of the one or more defined posture vectors, each of one or more defined posture vectors in the second set being a sub-classification of a posture in which the patient is first classified. 12. The device of claim 1, wherein the processor is further configured to process multiple ones of the defined posture vectors to obtain a virtual posture vector, and wherein the virtual posture vector is one of the one or more defined posture vectors used to classify the posture of the patient. ... | Medtronic, Inc. | A61N001/00 A61N001/365 A61B005/11 A61B005/00
US08958864 | B2 | 2015-02-17 | Combined radiation therapy and magnetic resonance unit | 2008-02-28 | The invention relates to a combined radiation therapy and magnetic resonance unit. For this purpose, in accordance with the invention a combined radiation therapy and magnetic resonance unit is provided comprising a magnetic resonance diagnosis part with an interior, which is limited in radial direction by a main magnet, and a radiation therapy part for the irradiation of an irradiation area within the interior, wherein at least parts of the radiation therapy part, which comprise a beam deflection arrangement, are arranged within the interior. | 1. A combined radiation therapy and magnetic resonance unit, comprising: a magnetic resonance device with an annular interior space arranged to longitudinally extend along an axial direction to receive the body of a patient, wherein the annular interior space is circumferentially limited in a radial direction perpendicular to the axial direction by a main magnet comprising magnetic coils, wherein the main magnet is disposed at a first radial distance along the radial direction to longitudinally continually enclose the annular interior space which receives the body of the patient; anda radiation therapy device that irradiates an area of the body of the patient within the annular interior space,wherein a portion of the radiation therapy device is disposed at a second radial distance along the radial direction, the second radial distance being shorter than the first radial distance so that the portion of the radiation therapy device is within the annular interior space that is circumferentially limited in the radial direction by the main magnet. 2. The combined radiation therapy and magnetic resonance unit as claimed in claim 1, wherein the radiation therapy device is arranged in a space selected from the group consisting of: between a shell surface of the main magnet limiting the annular interior space and an outer side of a gradient coil system coaxial to the main magnet, between a primary coil and a secondary coil of a gradient coil system, between a gradient coil system and a high-frequency coil, and on a side of a high-frequency coil facing the annular interior space. 3. The combined radiation therapy and magnetic resonance unit as claimed in claim 1, wherein the radiation therapy device comprises an electron accelerator that runs parallel to an axis of a main magnetic field generated by the main magnet. 4. The combined radiation therapy and magnetic resonance unit as claimed in claim 3, wherein the electron accelerator is connected to an accelerator control unit. 5. The combined radiation therapy and magnetic resonance unit as claimed in claim 1, wherein the radiation therapy device comprises a beam deflection arrangement. 6. The combined radiation therapy and magnetic resonance unit as claimed in claim 5, wherein the beam deflection arrangement deflects an electron beam inward into the interior. 7. The combined radiation therapy and magnetic resonance unit as claimed in claim 6, wherein the beam deflection arrangement deflects the electron beam through 90° radially inward into the annular interior space. 8. The combined radiation therapy and magnetic resonance unit as claimed in claim 5, wherein the beam deflection arrangement comprises a magnet selected from the group consisting of: an electromagnet, a permanent magnet, and a pulsed magnet. 9. The combined radiation therapy and magnetic resonance unit as claimed in claim 5, wherein the beam deflection arrangement is connected to a beam deflection control unit. 10. The combined radia... | Siemens Aktiengesellschaft Siemens Medical Solutions USA, Inc | A61B006/00 A61B005/055
US08956545 | B2 | 2015-02-17 | Hollow microneedle having variable appearance and method for manufacturing the same | 2011-07-08 | The present invention relates to a method for fabricating a hollow microneedle having a variable appearance. The method makes it possible to vary the length of the microneedle, the outer and inner diameters of the upper and lower parts thereof, the aspect ratio, the sharpness, and the structural bending rate thereof, in accordance with the purposes of the same. Accordingly, the appearance of the hollow microneedles according to the present invention can be varied with flexibility according to various purposes, such as the transferring of medication and the taking of a blood sample, and to various factors, such as the target part for the medication transfer, the depth of the medication transfer, and the amount and viscosity of the medication. Thus, the microneedle can be used as a multi-purpose device for transferring medication. | 1. A method for manufacturing a hollow microneedle having a varied appearance, comprising: coating a solution of a viscous material on a surface of a substrate;bringing the solution of the viscous material into contact with a frame;lifting the substrate, the frame, or the substrate and the frame for the contacted frame and substrate to be spaced apart from each other to thereby manufacture a solid microstructure;obtaining a bent microneedle structure by sending wind of 5 μm/s to 10 μm/s in a specific direction before the solid microstructure which is manufactured in said lifting the substrate, the frame, or the substrate and the frame is hardened;depositing metal on the bent microneedle structure;protecting an upper portion of the metal-deposited microneedle structure, and plating metal on a surface of the microneedle structure;removing the microneedle structure to obtain a hollow microneedle,wherein a coating thickness of the viscous material, a diameter of the frame, a temperature of the viscous material, a lifting speed, a plating thickness, or combination thereof is adjusted. 2. The method of claim 1, wherein in said coating a solution of a viscous material, the viscous material is a polymer compound which is removed by an organic solvent. 3. The method of claim 2, wherein the polymer compound is one of acrylonitrile styrene (AS), polyamide, polyethylene, polyester, polyacryl, polyacetylene, styrene, teflon, polyvinyl chloride, polyurethane, nylon, sulfonic resin, or and epoxy polymer. 4. The method of claim 1, wherein the temperature of the viscous material is adjusted within a range larger than a glass transition temperature and smaller than 120° C., thereby adjusting viscosity of the viscous material. 5. The method of claim 1, wherein multiplication of a lifting speed (μm/s) and lifting time (s) of the substrate, frame, or substrate and frame is adjusted within a range from 500 μm to 5,000 μm. 6. The method of claim 1, wherein said depositing metal on the microneedle structure is performed such that stainless steel, Al, Cr, Ni, Au, Ag, Cu, Ti, Co, or an alloy thereof is deposited on the solid microstructure microneedle structure. 7. The method of claim 6, wherein said depositing metal on the microneedle structure is performed such Ag is chemical-vapor-deposited on the microneedle structure in a silver mirror reaction, or Ag is physical-vapor-deposited on the microneedle structure using sputtering. 8. The method of claim 1, wherein in said protecting an upper portion of the metal-deposited microneedle structure, and plating metal on a surface of the microstructure, the plating thickness is adjusted within a range from 10 μm to 50 μm, andthe plating metal is stainless steel, Al, Cr, Ni, Au, Ag, Cu, Ti, Co, or an alloy thereof. 9. The method of claim 1, wherein an upper portion of the manufactured hollow microneedle is cut by adjusting a bevel angle within a range from 0 degrees to 60 degrees. 10. The method of claim 1, wherein the h... | Incyto Co., Ltd. | C25F003/00 A61M005/00 A61M037/00 A61B005/1486 A61F009/007 B29D023/00 A61K009/00 B81C001/00 B29C041/08 B29C041/36 B29C041/38 G01N033/49 A61B005/00 A61B005/145 B29L031/00
US08945019 | B2 | 2015-02-03 | System and method for processing and presenting arrhythmia information to facilitate heart arrhythmia identification and treatment | 2011-03-11 | A system and method for presenting information relating to heart data can involve operations including identifying arrhythmia events in physiological data obtained for a living being, receiving human assessments of at least a portion of the arrhythmia events, determining a measure of correlation between the human assessments and the identified events, and selectively presenting information regarding the identified events based on the measure of correlation. The operations can also include identifying atrial fibrillation events in physiological data obtained for a living being, obtaining heart rate data for the living being, and presenting information regarding the heart rate data and duration of the atrial fibrillation events together with a common time scale to pictographically represent heart rate trend with atrial fibrillation burden during a defined time period. | 1. A method comprising: obtaining data associated with multiple arrhythmia events identified, according to a computer implemented process, in a physiological signal for a living being;receiving a human assessment of a portion of the data associated with a corresponding portion of the multiple arrhythmia events identified in the physiological signal;determining that the multiple arrhythmia events identified in the physiological signal, including events not in the human assessed portion of the data, are valid when a threshold of the arrhythmia events identified according to the computer implemented process in the physiological signal in the human assessed portion of the data, match events identified by the human assessment of the human assessed portion of the data; andgenerating information for a report to present the valid arrhythmia events for a defined period of time. 2. The method of claim 1, wherein obtaining the data associated with the multiple arrhythmia events identified according to the computer implemented process, in the physiological signal comprises obtaining ECG data. 3. The method of claim 2, wherein generating the information for the report comprises generating information for a pictographic report presenting on a common time scale heart rate trend in alignment with indications of the valid arrhythmia events. 4. The method of claim 2, wherein generating the information for the report comprises generating information for a pictographic report presenting a range of heart rates and a heart rate average for each of multiple time intervals juxtaposed with an indication of intervals of the multiple time intervals that correspond to the valid arrhythmia events. 5. The method of claim 4, further comprising providing the information over a network for displaying the report. 6. The method of claim 4, wherein generating the information for the report comprises generating information for presenting on the pictographic report an indication of a time interval of the multiple time intervals having a minimum heart rate for the multiple time intervals. 7. The method of claim 6, wherein generating the information for the report comprises generating information for presenting on the pictographic report an indication of a time interval of the multiple time intervals having a maximum heart rate for the multiple time intervals. 8. A system comprising: a mobile monitoring system comprising a sensor to obtain physiological data from a living being, the mobile monitoring system configured to identify multiple arrhythmia events in the physiological data; anda monitoring center in two-way communication with the mobile monitoring system via a network to obtain the physiological data, the monitoring center configured to compare the identified multiple arrhythmia events with a human assessment of a portion of the physiological data associated with a corresponding portion of the multiple arrhythmia events to determine that the multiple identified arrhythm... | Braemar Manufacturing, LLC | A61B005/00 A61B005/0245 A61B005/046 A61B005/044
US09092556 | B2 | 2015-07-28 | Multi-site data sharing platform | 2014-10-02 | A variety of methods and arrangements for sharing medical data are described. In one aspect, one or more data streams are received from one or more medical imaging/sensing or other types of devices. Frames are obtained from the streams. In some embodiments, particular frames and/or parts of frames are selectively encrypted. The frames are transmitted to a remote device, where they are rendered and/or displayed at the remote device. In various embodiments, the frames of different streams are synchronized. | 1. A method for sharing medical data in a telemedicine session comprising: receiving a biometric imaging stream in real time from a medical scanning device at a first telemedicine device that is at a first location on a network;receiving a data stream in real time at a second telemedicine device that is at a second location on the network that is different from the first location, the data stream being one selected from the group consisting of a video stream received from a video camera and a biometric data stream that is received from a medical sensing device wherein the biometric imaging stream and the data stream are received simultaneously;obtaining a plurality of biometric imaging frames from the biometric imaging stream as the biometric imaging stream is being received;obtaining a plurality of data frames from the data stream as the data stream is being received;inserting timestamps into the biometric imaging and data frames so that they can be rendered synchronously in real time on a remote device;inserting a first timestamp into one of the biometric imaging frames at the first telemedicine device wherein the first timestamp is obtained at the first telemedicine device using a timing source selected from the group consisting of an NTP server and a GPS satellite;inserting a second timestamp into one of the data frames at the second telemedicine device wherein the second timestamp is obtained at the second telemedicine device using a timing source selected from the group consisting of an NTP server and a GPS satellite wherein the one of the biometric imaging frames is obtained at the first telemedicine device at approximately the same time as the one of the data frames is obtained at the second telemedicine device, thereby causing the first timestamp to be approximately the same as the second timestamp and helping to ensure that the ones of the biometric imaging and data frames are rendered approximately simultaneously at the remote device; andtransmitting the biometric imaging and data frames in real time to the remote device while the biometric imaging and data streams are being received so that the biometric imaging and data frames can be rendered in substantially real time at the remote device. 2. A method as recited in claim 1 wherein: the biometric imaging stream is received from a medical scanning device that is being applied to a patient; andthe video stream is received from a video camera that is directed a person using the second telemedicine device. 3. A method as recited in claim 1 further comprising: receiving the biometric imaging and data frames at the remote device; andrendering the biometric imaging and data frames in an order based on the timestamps. 4. A method as recited in claim 1, the method further comprising: partially encrypting the biometric imaging and data frames such that at least a portion of one or more of the frames is not encrypted. 5. A method as recited in claim 4 further comprising: the encrypting invo... | eagleyemed, Inc. | G06F011/30 G06F019/00 H04N007/18 G11B027/11 A61B005/00 A61B008/13 A61B006/03 A61B006/00 A61B008/00 A61B008/08 A61B005/0402 A61B005/0476 A61B005/1455 A61B005/145 A61B005/0205 A61B005/01 A61B005/055 A61B005/021 A61B005/024 A61B005/08
US08958874 | B2 | 2015-02-17 | Measuring autonomic tone using atrioventricular delay | 2013-10-31 | An autonomic status indicator representative of a sympathetic/parasympathetic balance of a subject can use atrioventricular (AV) delays measured during recovery from (or in response to) elevated atrial pacing while the subject is at rest. | 1. A system comprising: a cardiac rhythm management device, the cardiac rhythm management device comprising: an atrial pacing circuit, configured to provide, during a testing time period, atrial pacing to a subject at rest, over a specified range of atrial pacing rates or intervals; andan intrinsic AV delay measurement circuit, configured to: measure, during the testing time period, testing intrinsic AV delays of the subject, over the specified range of the atrial pacing rates or intervals; anda processor, included in or coupled to the cardiac rhythm management device, the processor configured to use information about a relationship between the testing intrinsic AV delays and the atrial pacing rates or intervals, to determine a first autonomic status indicator representative of a sympathetic/parasympathetic balance of the subject. 2. The system of claim 1, wherein the cardiac rhythm management device is configured to provide the atrial pacing, during the testing time period, at a rate that is above the subject's intrinsic resting heart rate. 3. The system of claim 1, comprising a user interface, coupled to the processor to receive information about the first autonomic status indicator, and to provide information about the first autonomic status indicator to a user or automated process. 4. The system of claim 1, wherein the processor is configured to form a plurality of data pairs, each data pair representing the testing intrinsic AV delay and a corresponding atrial pacing rate or interval at which the testing intrinsic AV delay was measured. 5. The system of claim 4, wherein the processor is configured to determine, for a data pair, a central tendency of multiple testing intrinsic AV delays associated with the corresponding atrial pacing rate or interval. 6. The system of claim 4, wherein the processor is configured to: define the relationship between the testing intrinsic AV delays and the atrial pacing rates or intervals using the plurality of data pairs;determine a slope or rate of change characteristic of the relationship; anduse information about the slope or rate of change characteristic for providing the second autonomic status indicator representative of the sympathetic/parasympathetic balance of the subject. 7. The system of claim 6, wherein the processor is configured to compare the slope or rate of change characteristic of the relationship to a threshold value and use a result of the comparison for providing the first autonomic status indicator representative of the sympathetic/parasympathetic balance of the subject. 8. The system of claim 1, wherein the processor is configured to use the first autonomic status indicator to adjust a therapy provided to the subject by a medical device. 9. The system of claim 8, wherein the therapy includes a neurostimulation therapy. 10. The system of claim 1, wherein the intrinsic AV delay measurement circuit is configured to: determine a baseline intrinsic AV delay of the subject at rest duri... | Cardiac Pacemakers, Inc. | A61N001/37 A61B005/0452 A61B005/00 A61N001/362 A61N001/368
US08959038 | B2 | 2015-02-17 | Method and apparatus for mimicking human gait with prosthetic knee devices and detecting when stumble recovery is needed | 2013-11-14 | The present invention relates to a prosthetic device including a prosthetic joint which accurately transitions between a loose mode and a stiff mode to more accurately mimic a human gait. The prosthetic joint includes a state controller which utilizes a sensor to detect prosthetic joint movement data, and compares it with prosthetic joint movement decision values to determine when a solenoid should be energized to place the prosthetic joint in the loose mode. An optimization unit connects to the prosthetic joint in a prosthetic joint system. The optimization unit generates a plurality of data files containing prosthetic joint movement data corresponding to an amputee walking without stumbling. By iteratively analyzing the prosthetic joint movement data, the optimization unit adjusts the prosthetic joint movement decision values to ensure that the prosthetic joint does not prematurely enter a stumble recovery state. | 1. A prosthetic joint system capable of selectively entering a stumble recovery state, the prosthetic joint system comprising: a prosthetic joint; anda state controller coupled to the prosthetic joint and programmed to: detect prosthetic joint movement data;determine a state of the prosthetic joint using the prosthetic joint movement data; andanalyze prosthetic joint movement data detected during an un-weighted state of a prosthetic foot connected to the prosthetic joint and at least one prosthetic joint movement decision value to determine when the state of the prosthetic joint should enter a stumble recovery state. 2. The prosthetic joint system of claim 1 wherein the prosthetic joint movement data detected during the un-weighted state of the prosthetic foot includes swing time data, moment data, knee angle data, or knee angle rate of change data. 3. The prosthetic joint system of claim 1 wherein the at least one prosthetic joint movement decision value includes a maximum leg swing time. 4. The prosthetic joint system of claim 1 wherein the at least one prosthetic joint movement decision value includes a maximum knee angle or a maximum knee angle rate of change. 5. The prosthetic joint system of claim 1 wherein the at least one prosthetic joint movement decision value includes a bent knee time decision value. 6. The prosthetic joint system of claim 1 wherein the at least one prosthetic joint movement decision value includes a moment boundary value and a decreased moment time decision value. 7. The prosthetic joint system of claim 1 wherein the at least one prosthetic joint movement decision value includes a bent knee angle decision value. 8. A method for controlling when a prosthetic joint enters a stumble recovery state, the method comprising: detecting, using a state controller, prosthetic joint movement data;determining, using the state controller, a state of the prosthetic joint using the prosthetic joint movement data;retrieving, using the state controller, at least one prosthetic joint movement decision value; andanalyzing, using the state controller, prosthetic joint movement data detected during an un-weighted state of a prosthetic foot connected to the prosthetic joint and the at least one prosthetic joint movement decision value to determine when the state of the prosthetic joint should enter a stumble recovery state. 9. The method of claim 8 wherein the prosthetic joint movement data detected during the un-weighted state of the prosthetic foot includes swing time data, moment data, knee angle data, or knee angle rate of change data. 10. The method of claim 8 wherein the at least one prosthetic joint movement decision value includes a maximum knee angle or a maximum knee angle rate of change. 11. The method of claim 8 wherein the at least one prosthetic joint movement decision value includes a maximum leg swing time. 12. The method of claim 8 wherein the at least one prosthetic joint movement decision value includes a bent ... | Freedom Innovations, L.L.C. | G06F015/18 A61F002/64 A61B005/11 A61F002/68 A61F002/70 A61F002/76
US09730588 | B2 | 2017-08-15 | Photoacoustic measurement device and probe for photoacoustic measurement device | 2014-10-21 | An object of the invention is to reduce the size of a probe for a photoacoustic measurement device. A light guide 71 is arranged such that one of a two side surfaces 71a is closer to a probe axis C which faces a subject than the other side surface and a light emission end surface 71c is closer to the probe axis C than a light incident end surface 71b when the probe is used. When a refractive index of the light guide 71 with respect to the light is n1 and a refractive index of a medium around the light guide with respect to the light during photoacoustic measurement is n2 (n271c is obliquely formed such that an angle α[°] (where 90°−arcsin(n2/n1)71c and the side surface 71a. | 1. A probe for a photoacoustic measurement device, comprising: a light irradiation unit that emits light to be radiated to a subject; andan acoustic wave detection unit that detects an acoustic wave which is emitted from the subject by the light irradiation,wherein the light irradiation unit includes a light guide that has a parallel plate shape and includes two side surfaces which are parallel to each other, a light incident end surface on which the light is incident, and a light emission end surface which is opposite to the light incident end surface, with the side surfaces interposed therebetween, and from which the light is emitted,the light guide is arranged such that one of the two side surfaces is closer to a probe axis which faces the subject than the other side surface and the light emission end surface is closer to the probe axis than the light incident end surface when the probe is used, andwhen a refractive index of the light guide with respect to the light is n1 and a refractive index of a medium around the light guide with respect to the light during photoacoustic measurement is n2, an angle α is formed between the light emission end surface and the side surface which is closer to the probe axis, n2&lt;n1 is satisfied, and 90°−arcsin(n2/n1)&lt;α&lt;90° is satisfied. 2. The probe for a photoacoustic measurement device according to claim 1, wherein, when an incident angle of light, which travels in parallel to the two side surfaces in the light guide and is emitted from the light emission end surface, with respect to a plane perpendicular to the probe axis is β1 and an inclination angle of the light guide with respect to the probe axis is β2, the following expression is satisfied:sin⁡(90⁢°-α)sin⁡(90⁢°-α+β⁢⁢1-β⁢⁢2)=n⁢⁢2n⁢⁢1[Expression⁢⁢1] 3. The probe for a photoacoustic measurement device according to claim 1, wherein an arrangement angle of the light guide is changeable. 4. The probe for a photoacoustic measurement device according to claim 2, wherein an arrangement angle of the light guide is changeable. 5. The probe for a photoacoustic measurement device according to claim 3, wherein the arrangement angle of the light guide is changeable between a predetermined angle with respect to the probe axis and an angle which is parallel to the probe axis. 6. The probe for a photoacoustic measurement device according to claim 4, wherein the arrangement angle of the light guide is changeable between a predetermined angle with respect to the probe axis and an angle which is parallel to the probe axis. 7. The probe for a photoacoustic measurement device according to claim 1, wherein a plurality of the acoustic wave detection units are arranged in a line in a direction perpendicular to the probe axis, andthe light guide is arranged such that the light emission end surface extends in the arrangement direction of the plurality of acoustic wave detection units. 8. The probe for a photoacoustic measurement device according to claim 2, wherein... | FUJIFILM Corporation | A61B008/00 A61B005/00 G01N029/24 A61B008/14 A61B008/08
US09517030 | B2 | 2016-12-13 | Nonlinear system identification techniques and devices for discovering dynamic and static tissue properties | 2014-06-20 | A device for measuring a mechanical property of a tissue includes a probe configured to perturb the tissue with movement relative to a surface of the tissue, an actuator coupled to the probe to move the probe, a detector configured to measure a response of the tissue to the perturbation, and a controller coupled to the actuator and the detector. The controller drives the actuator using a stochastic sequence and determines the mechanical property of the tissue using the measured response received from the detector. The probe can be coupled to the tissue surface. The device can include a reference surface configured to contact the tissue surface. The probe may include a set of interchangeable heads, the set including a head for lateral movement of the probe and a head for perpendicular movement of the probe. The perturbation can include extension of the tissue with the probe or sliding the probe across the tissue surface and may also include indentation of the tissue with the probe. In some embodiments, the actuator includes a Lorentz force linear actuator. The mechanical property may be determined using non-linear stochastic system identification. The mechanical property may be indicative of, for example, tissue compliance and tissue elasticity. The device can further include a handle for manual application of the probe to the surface of the tissue and may include an accelerometer detecting an orientation of the probe. The device can be used to test skin tissue of an animal, plant tissue, such as fruit and vegetables, or any other biological tissue. | 1. A device for measuring a mechanical property of a tissue, the device comprising: a probe configured with a probe surface for contacting a surface of the tissue;an actuator coupled to the probe for moving the probe laterally with respect to the surface of the tissue;a detector configured to measure a response of the tissue to the lateral movement of the probe; anda controller coupled to the actuator and the detector, the controller configured to move the probe laterally with respect to the surface of the tissue by driving the actuator using a stochastic sequence and determine the mechanical property of the tissue by using the measured response received from the detector when the stochastic sequence is driving the actuator. 2. The device of claim 1, wherein the actuator is a Lorentz-force actuator. 3. The device of claim 1, wherein the mechanical property is indicative of tissue compliance. 4. The device of claim 1, wherein the mechanical property is indicative of tissue elasticity. 5. The device of claim 1, wherein the detector comprises a force sensor for detecting force of the lateral movement. 6. The device of claim 5, wherein the force sensor comprises a current sensor for detecting a current input to the actuator. 7. The device of claim 1, wherein the detector comprises a position sensor for detecting displacement of the tissue surface. 8. The device of claim 1, wherein the controller is configured to employ system identification to determine the mechanical property of the tissue from the measured response to the stochastic sequence driving the actuator. 9. The device of claim 8, wherein said system identification is nonlinear system identification. 10. The device of claim 8, wherein the stochastic sequence is a Gaussian input. 11. The device of claim 8, wherein the stochastic sequence is a Brownian input. | Massachusetts Institute of Technology | A61B005/00 A01G007/00 G01N003/24 G01N003/40 A61B009/00
US09579031 | B2 | 2017-02-28 | Device for measuring electromyographic signals with high resolution and high number channels | 2012-11-05 | A device for measuring electromyographic signals 2 is adapted to receive, through multiple channels “C”, electromyographic signals “EMG” sensed by a plurality of electrodes 3 arranged on a patient “P”. The device 2 includes: a conditioning circuit 21; a conversion circuit 22; a transmission circuit 23 to transmit the digitalized signals to a central control unit 1; an external casing 20 to enclose the circuits (21, 22, 23). The conditioning circuit 21 can be assembled modularly by establishing a cascade connection of one or more conditioning circuits 21. The conversion circuit 22 can be assembled modularly by connecting in parallel one or more conversion circuits 22 to vary the number of channels “C” through which electromyographic signals “EMG” are received. The conditioning circuits 21 and the conversion circuits 22 overlap at least partially to limit the dimensions of the external casing 20, ensuring wearability on the patient “P”. | 1. Device for measuring electromyographic signals, configured for receiving, through a plurality of channels, a plurality of electromyographic signals sensed by a plurality of electrodes arranged on a portion of the body of a patient; said device comprising: a conditioning circuit, for conditioning analog electromyographic signals;a conversion circuit, for converting data of the signals conditioned by said conditioning circuit into digital form;a transmission circuit, for transmitting the data digitalized by the conversion circuit to a central control unit for processing the data;an external casing, configured for enclosing a plurality of electronic boards on which said circuits have been engraved;wherein: said conditioning circuit is configured for modular assembly, comprising a parallel connection of independent conditioning circuits to vary the number of channels through which electromyographic signals are received;said conversion circuit is configured for modular assembly, said conversion circuit having one or more independent conversion circuits connected in parallel, depending on the number of conditioning circuits to vary the number of channels through which electromyographic signals are received;said one or more conditioning circuits and said one or more conversion circuits overlap at least partially to limit dimensions of said external casing;said device is configured for being worn by the patient, by at least one fastening element. 2. The device according to claim 1, comprising at least one battery, which is enclosed in the external casing and is adapted to supply power to the electric circuits included in the device. 3. The device according to claim 2, wherein each conditioning circuit, which comprises, for each channel, at least one amplifier and at least one filter is configured to condition the electromyographic signals coming from at least thirty-two channels connected to as many electrodes. 4. The device according to claim 3, wherein the number of conversion circuits equals the number of conditioning circuits. 5. The device according to claim 3, wherein each conversion circuit, which comprises a plurality of sampling circuits and at least one conversion device is configured to carry out a direct conversion of the electromyographic signals, at a resolution of at least 24 bits on a dynamics of 5V at most. 6. The device according to claim 5, wherein said plurality of sampling devices are adapted to carry out, in a simultaneous manner, an oversampling operation on the conditioned signals. 7. The device according to claim 3, wherein each conditioning circuit is adapted to automatically change a measuring configuration among monopolar, single differential and other configurations for measuring electromyographic signals, through at least one switch. 8. The device according to claim 2, wherein said transmission circuit comprises a buffering circuit for temporarily storing the input data; a transmission protocol implementation circu... | BITRON S.P.A. | A61B005/00 A61B005/04 A61B005/0492 A61B005/0488
US09585596 | B2 | 2017-03-07 | Apparatus for capturing medical image and method of adjusting table thereof | 2014-08-05 | A wireless device communicates with a medical image capturing apparatus to adjust a position of a table supporting an object to be imaged. An operator adjusts a position of the wireless device, the apparatus measures the wireless device's position, and adjusts the table based on the measured position. A method may include measuring distances between the wireless device and each of a plurality of respective detection units arranged along an axis. An axial distance may be measured between a reference point and the wireless device using measured distances and locations of the detection units relative to the reference point. The table is moved with respect to a gantry aperture of the apparatus based on the calculated axial distance. Controlled table movement may be movement into the gantry aperture and/or table height adjustment. | 1. A method performed by an apparatus for capturing a medical image of an object to adjust a location of a table that supports the object, the method comprising: measuring respective distances between a plurality of detection units arranged along an axis in a longitudinal direction of the table and an operator-adjustable wireless device;calculating an axial distance on the axis between a reference point and the wireless device using the measured distances and respective locations of the plurality of detection units relative to the reference point;moving the table with respect to a gantry aperture of the apparatus based on the calculated axial distance,wherein,the wireless device comprises a radio frequency identification (RFID) tag,the plurality of detection units comprises a plurality of RFID readers, andthe measuring comprises measuring a distance between each of the plurality of RFID readers and the RFID tag by tracking transmission and reception times of signals exchanged between the RFID tag and the RFID readers. 2. The method of claim 1, wherein the moving the table comprises moving the table into the gantry aperture based on the calculated axial distance. 3. The method of claim 1, further comprising setting a point on the object which is separated by the calculated axial distance from the reference point as an imaging point, wherein the moving comprises moving the table such that the imaging point is located in the gantry. 4. The method of claim 1, further comprising receiving an imaging point setting request from the wireless device. 5. The method of claim 4, further comprising, after the calculating of the axial distance is completed, transmitting a message to the wireless device indicating that the setting of the imaging point has been completed. 6. The method of claim 1, wherein the moving of the table comprises receiving a table movement request from the wireless device. 7. The method of claim 1, wherein the apparatus comprises a magnetic resonance imaging (MRI) apparatus or a computed tomography (CT) apparatus. 8. The method of claim 1, wherein the axis is a first axis, the plurality of detection units are a plurality of first detection units, the calculated axial distance is a first axial distance, moving the table comprises moving the table into the gantry aperture, and the method further comprises: measuring respective distances between the wireless device and a plurality of second detection units arranged along a second axis;calculating a second axial distance on the second axis between the reference point and the wireless device using the distances between the plurality of second detection units and the wireless device and locations of the plurality of second detection units relative to the reference point; andadjusting a height of the table based on the calculated second axial distance. 9. A non-transitory computer-readable recording medium having embodied thereon a program including instructions which, when executed by... | Samsung Electronics Co., Ltd. | A61B005/055 A61B005/00 A61B006/00 G06K007/10 A61B006/03 A61B006/04
US09615796 | B2 | 2017-04-11 | Patient support device for prone immobilization | 2013-03-15 | A patient immobilization device for positioning a patient in the prone position for breast irradiation, includes a cephalic module for supporting the head and upper extremities of the patient, a thoracic module for supporting the patient thorax, and shaped to allow at least one breast to extend below the thoracic module, and a caudal module for supporting the pelvis and lower extremities of the patient, wherein the cephalic module is optionally detachable and securable to the thoracic module; wherein the thoracic module is optionally detachable and securable to the caudal module and the device can be pivoted in an indexed way around a craniocaudal patient axis F. | 1. A patient immobilisation device for positioning a patient in the prone position for breast irradiation, comprising a cephalic module for supporting the head and upper extremities of the patient,a thoracic module for supporting the patient thorax, and shaped to allow at least one breast to extend below the thoracic module, anda caudal module for supporting the pelvis and lower extremities of the patient, wherein the cephalic module is detachable and securable to the thoracic module; andwherein the thoracic module is detachable and securable to the caudal module;characterised in that the device can be pivoted in an indexed way around a craniocaudal patient axis F. 2. The device according to claim 1, further comprising a co-rotation system for controlling of the pivoting motion of at least the cephalic and thoracic module. 3. The device according to claim 2, wherein the co rotation system comprises a) at least a primary lock and at least a secondary lock, andb) at least a synchronizing element that controls and coordinates a movement of the primary and the secondary lock. 4. The device according to claim 3, wherein the primary lock has a human interface allowing an operator to change inclination of the patient manually. 5. The device according to claim 3, wherein the secondary lock is moved by the movement of the primary lock through the synchronizing axis. 6. The device according to claim 3, wherein the caudal and the cephalic modules may be adjusted separately prior to locking and co-rotating the primary and the secondary lock with the synchronizing element, and moved by the movement of the primary lock. 7. The device according to claim 2, wherein a synchronisation element or axis is reversibly removable to reduce artefact formation during patient imaging and/or treatment. 8. The device according to claim 7, wherein the co-rotation system further comprises a self-locking mechanism that immobilizes a co-rotation movement of the synchronised modules upon removal of the synchronisation element. 9. The device according to claim 8, comprising: a sliding locking piston, locking balls, a stop circlip; a bail locking piston, and a pinion tube; whereby the sliding locking piston and the locking balls are operably placed such that if a corotation synchronisation axis is removed; the sliding locking piston is maintained immovable in a rear position by a stop circlip; and a ball locking piston maintaining the locking bails in indentation of a pinion tube; whereby the sliding locking piston tip maintains a front toothed pinion lock lever in a lower position and engaged with front toothed pinion locking, thereby effectively locking the co-rotational system and prohibiting any pivotal rotational action. 10. The device according to claim 9, further comprising a spring whereby when engaging the synchronisation axis corotation shaft into the sliding locking piston, the head of the shaft compress the spring and pushes the balls locking piston that unlock... | UNIVERSITE DE LIEGE CENTRE HOSPITALIER UNIVERSITAIRE DE LIEGE | A61G013/12 A61B005/00 A61N005/10 A61B006/04
US10130298 | B2 | 2018-11-20 | Musculoskeletal activity recognition system and method | 2013-03-15 | A muscle activity and skeletal monitoring system and method are disclosed. A network of at least two distributed inertial sensor nodes are configured to communicate with each other over a first interface. Each of the inertial sensor nodes comprises at least one sensor configured to sense muscle vibrations and monitor body motion. A muscle activity recognition and motion tracking and visualization methods also are disclosed. | 1. A muscle activity recognition method, comprising: detecting, via a network of more than one inertial sensor node distributed on a physically active muscle group of a user's body, muscle vibration data, wherein each inertial sensor node comprises at least one inertial sensor including an accelerometer;determining, via a server communicatively coupled to each inertial sensor node, a unique vibration signature to identify the muscle group of the user's body, wherein the unique vibration signature is determined from a stream of muscle vibration data compiled from each accelerometer of each inertial sensor node, and wherein the server is configured to execute a muscle activity recognition module programmed to: filter the stream of muscle vibration data through a high pass filter;extract features from the filtered stream of muscle vibration data by calculating a select set of feature vectors;combine the select set of feature vectors into a matrix, wherein the matrix constitutes the unique vibration signature associated with the muscle group of the user's body; andidentify, via a classifier, the muscle group of the user's body corresponding to the determined unique vibration signature based on the calculated select set of feature vectors; andpresenting, via a user interface, a human-like avatar comprising a plurality of visualized body parts, wherein the identified muscle group of the user's body is highlighted on its corresponding visualized body part of the human-like avatar to distinguish different physically active muscle groups of the user's body and to monitor the identified muscle group of the user's body. 2. The muscle activity recognition method of claim 1, wherein the identifying of the muscle group of the user's body is based on classifier objects stored on the server. 3. The muscle activity recognition method of claim 1, wherein calculating the select set of feature vectors comprises: calculating a first number of time domain feature vectors and a second number of frequency domain feature vectors. 4. The muscle activity recognition method of claim 3, wherein each time domain feature vector is calculated using a sliding window technique with either a fixed or a variable overlap on the filtered stream of muscle vibration data. 5. The muscle activity recognition method of claim 4, wherein the sliding window technique with the fixed overlap is used, and wherein each frequency domain feature vector is calculated via a discrete Fourier transform on the filtered stream of muscle vibration data contained in each fixed sliding window. 6. The muscle activity recognition method of claim 1, further comprising: training the classifier using a supervised machine learning technique. 7. The muscle activity recognition method of claim 1, wherein the classifier comprises a J48 decision tree classifier. 8. The muscle activity recognition method of claim 1, further comprising: detecting muscle vibration data for a single muscle group during an isolati... | CARNEGIE MELLON UNIVERSITY | A61B005/00 A61B005/11 A61B005/22
US09999384 | B2 | 2018-06-19 | Sleeve for removable lancet of lancing device | 2011-03-09 | A lancing device (121) substantially reduces wobble in a lancet (151) used to lance a site. The lancet (151) is removably received by a cartridge (161), which is movably received by the lancing device (121). The lancet (151) is movable between a first position in which a penetrating member (153) connected to the lancet (151) is unexposed and a second position in which the penetrating member is exposed outside of the lancing device (121) for lancing a site. A spring (171) is connected to the cartridge (161) to return the lancet (151) to the first position after the site is lanced. | 1. A lancet cartridge assembly for a lancing device, comprising: a cartridge adapted to be removably received by the lancing device;a lancet removably received by said cartridge, said lancet being movable between a first position in which a penetrating member connected to said lancet is not exposed outside of the lancing device, and a second position in which said penetrating member is exposed outside of the lancing device to lance a site;a sleeve surrounding said lancet and positioned between said lancet and said cartridge such that said sleeve moves with said lancet between said first position and second position, said sleeve having a first end and a second end, said second end configured for being struck by a firing mechanism; anda spring for returning said lancet and sleeve to said first position after the site is lanced, where said spring is connected between said cartridge and said lancet to bias said lancet and sleeve to the first position. 2. The lancet cartridge assembly for a lancing device according to claim 1, wherein said cartridge has a bore through which said lancet travels, said bore having an accommodating portion having a diameter larger than that of said lancet; andsaid lancet having a flange disposed within said accommodating portion of said bore, a length of said accommodating portion controlling a distance traveled by said lancet when struck by a firing mechanism of the lancing device. 3. The lancet cartridge assembly for a lancing device according to claim 1, wherein said spring is connected between said cartridge and said sleeve. 4. The lancet cartridge assembly for a lancing device according to claim 1, wherein said lancet includes a flange and where said first end of said sleeve is adapted to abut said flange of said lancet. 5. The lancet assembly for a lancing cartridge according to claim 1, wherein a first sleeve is disposed rearward of a flange connected to said lancet; anda second sleeve is disposed forward of said lancet flange. 6. The lancet assembly for a lancing cartridge according to claim 5, wherein said spring is connected between said cartridge and said second sleeve. 7. The lancet assembly for a lancing cartridge according to claim 6, wherein said cartridge has a bore through which said lancet and said first and second sleeves travel, said bore having an accommodating portion having a diameter larger than that of said bore; andsaid second sleeve having a flange disposed within said accommodating portion of said bore, a length of said accommodating portion controlling a distance traveled by said second sleeve when said first sleeve is struck by a firing mechanism of the lancing device. 8. The lancing device of claim 1 wherein said sleeve includes an outwardly extending protrusion, and said cartridge includes a first open entrance slot to receive said protrusion by inserting said lancet and sleeve into a bore formed in said cartridge, and a second slot connected to said first slot by a connecting portio... | Becton, Dickinson and Company | A61B017/14 A61B005/15 A61B005/151 A61B005/157
US09724009 | B2 | 2017-08-08 | System and method of identifying sources for biological rhythms | 2014-10-06 | A system and method of locating a source of a heart rhythm disorder are provided in which a first pair of cardiac signals is processed to define a first coefficient associated with variability of the first pair of signals at a first region of the heart. A second pair of cardiac signals is processed to define a second coefficient associated with variability of the second pair of signals at a second region of the heart. Thereafter, the first coefficient of variability is compared to the second coefficient of variability to determine a direction towards the source of the rhythm disorder. | 1. A method of locating a source of a rhythm disorder of a heart, the method comprising: processing a first pair of cardiac signals to define a first coefficient associated with variability among the first pair of signals at a first region of the heart;processing a second pair of cardiac signals to define a second coefficient associated with variability among the second pair of signals at a second region of the heart; andcomparing the first coefficient of variability to the second coefficient of variability to determine a direction towards the source of the rhythm disorder;wherein variability is determined independent of activation onsets within the signals. 2. The method of claim 1, wherein processing the first pair of cardiac signals comprises processing a first cardiac signal at one or more first time points against a second cardiac signal at one or more second time points to define the first coefficient of variability based on one or more coordinate pairs of the first cardiac signal against the second cardiac signal. 3. The method of claim 1, wherein processing the second pair of cardiac signals comprises processing a third cardiac signal at one or more third time points against a fourth cardiac signal at one or more fourth time points to define the second coefficient of variability based on one or more coordinate pairs of the third cardiac signal against the fourth cardiac signal. 4. The method of claim 1, wherein the first cardiac signal and the third cardiac signal comprise a common signal. 5. The method of claim 1, wherein the first and second regions are the same region of the heart. 6. The method of claim 1, wherein the first and second regions are different regions of the heart. 7. The method of claim 1, wherein at least one of the first coefficient of variability and the second coefficient of variability is determined from at least one of a variability in signal timing and a variability in signal amplitude among at least one of the first pair of cardiac signals and the second pair of cardiac signals. 8. The method of claim 1, wherein at least one of the first coefficient of variability and the second coefficient of variability is determined from variability in signal shape among at least one of the first pair of cardiac signals and the second pair of cardiac signals. 9. The method of claim 1, wherein at least one of the first coefficient of variability and the second coefficient of variability is determined by one or more methods selected from a group consisting of standard deviation analysis, frequency analysis, entropy analysis, cross-correlation analysis, randomness analysis, Monte Carlo simulation methods, quantification of chaos, other complex statistical analyses, and combinations thereof. 10. The method of claim 1, wherein the variability is in one or more of amplitude, voltage, motion, direction, impedance, conductance, and another dimension other than time. 11. The method of claim 1, wherein the variability is in ti... | The Regents of the University of California Topera, Inc. The United State of America as represented by the Department of Veterans Affairs | A61B005/02 A61B005/0468 A61B005/00 A61B005/044 A61B005/046 A61B005/042 A61B005/04 A61B005/0452 A61B008/02 A61B005/0464 A61B005/024
US20150057510 | A1 | 2015-02-26 | PATIENT-ENACTED SAMPLING TECHNIQUE | 2014-10-14 | The present invention is generally directed to systems and methods for sampling fluids from subjects. The fluid may be any suitable bodily fluid, e.g., blood or interstitial fluid. In some cases, the subject is a patient. The subject may have a device that can be applied to the skin of the subject (e.g., by the subject, or another person), and the device is able to obtain a sample of fluid. The fluid may be stored within a reservoir in the device, and the fluid may be obtained from the subject at any convenient time, e.g., at home, away from a healthcare setting, etc. In some embodiments, the device, or a portion thereof, may be returned to a clinical and/or laboratory setting to analyze the fluid stored within the device. | 1-91. (canceled) 92. A device for receiving bodily fluid from a subject, the device comprising: a fluid transporter comprising a microneedle;a fluid storage reservoir in fluidic communication with the fluid transporter; andan indicator indicative of the time fluid is contained within the fluid storage reservoir. 93. The device of claim 92, wherein the indicator is able to record the time when fluid enters the fluid storage reservoir. 94. The device of claim 92, wherein the indicator is able to record the duration fluid is present within the fluid storage reservoir. 95. The device of claim 92, wherein the indicator is able to produce a signal indicative of a condition of fluid within the fluid storage reservoir. 96. The device of claim 95, wherein the signal includes a visual signal. 97. The device of claim 95, wherein the signal includes a color signal. 98. The device of claim 92, wherein the indicator is activated upon activation of the device. 99. The device of claim 92, wherein the indicator is activated upon introduction of fluid into the fluid storage reservoir. 100. The device of claim 92, wherein the indicator is in electronic communication with a sensor in sensing communication with the fluid storage reservoir. 101. The device of claim 92, wherein the device is able to apply a vacuum to the subject to withdraw fluid into the fluid storage reservoir. 102. The device of claim 92, wherein the device further comprises a self-contained vacuum chamber in fluidic communication with the fluid storage reservoir. 103. The device of claim 92, wherein the device further comprises an activator able to activate withdrawal of fluid from the subject into the fluid storage reservoir. 104. The device of claim 103, wherein the activator is activated by pressing a button on the device. 105. The device of claim 103, wherein the activator is activated upon applying the device to the skin of the subject. 106. The device of claim 103, wherein the activator is activated upon removal of the device from packaging containing the device. 107. The device of claim 92, wherein the device is able to determine an analyte contained within fluid from the skin and/or from beneath the skin of the subject into the fluid storage reservoir. 108. The device of claim 107, wherein the fluid comprises blood. 109. The device of claim 107, wherein the fluid comprises interstitial fluid. 110. The device of claim 92, wherein the device further comprises an anticoagulant for fluid from the subject. 111. The device of claim 92, wherein the device comprises a first module and a second module, wherein the first module comprises a support structure comprising the fluid transporter and the fluid storage reservoir, and the second module comprises a signal structure comprising the indicator. 112. The device of claim 111, wherein the first module and the second module are constructed and arranged to be disconnectable without the use of tools. | Seventh Sense Biosystems, Inc. | A61B005/15 A61B010/00 A61B005/00 A61B005/157
US20150039087 | A1 | 2015-02-05 | Method of Designing Custom Device for Alleviating Temporomandibular Joint-Related Symptoms | 2013-08-02 | An in-ear device with one or more proprioceptive features for providing an indication to a subject to help manage or reduce pain, discomfort, or other symptoms associated with TMJ disorder. Also disclosed are methods of using optical scanning to create a three dimensional replication of the ear canal that is used to design a customized in-ear device. In some embodiments, the in-ear device is customized based on the configuration of the subject's ear canal when the subject's jaw is in the therapeutic or optimal position. | 1. An in-ear device for reducing one or more symptoms associated with temporomandibular joint disorder, wherein the in-ear device is selectively configured for insertion in a subject's ear canal to substantially conform to the subject's ear canal dimensions and shape when the subject's jaw is in a therapeutic position and to deform the subject's ear canal when the subject's jaw is not in the therapeutic position, wherein the therapeutic position is a position that reduces the one or more symptoms of temporomandibular joint disorder in the subject. 2. The in-ear device of claim 1, wherein the therapeutic position of the jaw is between a fully open position of the jaw and a fully closed position of the jaw. 3. The in-ear device of claim 1, wherein the in-ear device further comprises an indicator that provides a cue to the subject when the subject's jaw moves from the therapeutic position and past a predetermined limit on a range of motion of the jaw. 4. The in-ear device of claim 3, wherein the cue is generated by forces exerted by the indicator on the ear canal and wherein the cue is a physical sensation. 5. The in-ear device of claim 3, wherein the indicator is compressible. 6. The in-ear device of claim 3, wherein the indicator comprises a protrusion that projects from a surface of the in-ear device. 7. The in-ear device of claim 6, wherein the protrusion is configured to align with either a first bend or a second bend of the subject's ear canal. 8. The in-ear device of claim 6, wherein the protrusion is configured based on a three-dimensional optical scan of the subject's ear canal. 9. The in-ear device of claim 6, wherein the protrusion is configured based on demographic information of the subject. 10. The in-ear device of claim 6, wherein the protrusion is configured based on measurements obtained from a mechanical device inserted into the subject's ear canal. 11. The in-ear device of claim 2, wherein the in-ear device is configured to conform to the subject's ear canal with a three-dimensional optical scan of the subject's ear canal when the subject's jaw is in the therapeutic position. 12. The in-ear device of claim 3, wherein the predetermined limit corresponds to a jaw position associated with clenching the jaw or grinding teeth. 13. The in-ear device of claim 3, further comprising at least one sensor for monitoring movement of the subject's jaw, wherein the at least one sensor generates a signal when the subject's jaw moves past the predetermined limit. 14. The in-ear device of claim 13, wherein the at least one sensor comprises at least one force sensor that senses forces on the subject's ear canal associated with the movement of the subject's jaw. 15. The in-ear device of claim 13, wherein the at least one sensor comprises at least one accelerometer that detects acceleration of the subject's jaw. 16. The in-ear device of claim 13, wherein the at least one sensor comprises a voltage detector for detecting voltage across t... | United Sciences, LLC | A61F002/30 G06F017/50 A61B005/00 A61F002/50 A61B005/11 A61B005/0488
US20150038857 | A1 | 2015-02-05 | BLOOD PRESSURE-RELATED INFORMATION DISPLAY DEVICE | 2012-12-25 | A blood pressure-related information display device according to a preferred embodiment of the present invention displays, in a part of a display screen, a blood pressure evaluation item list display field indicating a plurality of types of blood pressure evaluation items and a quality display field indicating a quality of each of the blood pressure evaluation items as images. The blood pressure evaluation item list display field includes a header area and a body area. The blood pressure evaluation items are displayed in the body area in list format so all of the items can be viewed, and so that any one of the plurality of types of blood pressure evaluation items can be selected. Icon marks that indicate the quality of the blood pressure evaluation results are displayed in the quality display field, provided on the left side of the body area and arranged to the left of the corresponding blood pressure evaluation items. | 1-6. (canceled) 7. A blood pressure-related information display device that displays information related to a measurement subject's blood pressure in a display screen, the device comprising: a blood pressure data obtainment unit configured to obtain blood pressure data of the measurement subject;an evaluation result calculation unit configured to calculate, for a predetermined plurality of blood pressure evaluation items used to evaluate a state of the measurement subject's blood pressure, a blood pressure evaluation result indicating a quality of each of the plurality of blood pressure evaluation items by executing a statistical process on the blood pressure data measured on each day throughout a given period and evaluating a change in the blood pressure data over time; anda display control unit configured or programmed to perform control to display a blood pressure evaluation item list enabling the plurality of blood pressure evaluation items to be viewed as a list in the display screen and displaying the calculated blood pressure evaluation results in association with and next to corresponding ones of the plurality of blood pressure evaluation items in the blood pressure evaluation item list. 8. The blood pressure-related information display device according to claim 7, wherein the blood pressure evaluation result is displayed as a mark that is distinguishable by color or by shape. 9. The blood pressure-related information display device according to claim 7, further comprising: a comment storage unit configured to store a comment for the quality;an item selection unit configured to select the blood pressure evaluation item for which the quality is displayed from the blood pressure evaluation item list; anda comment display control unit configured or programmed to perform control to display, in the display screen, a comment regarding the quality of the selected blood pressure evaluation item by referring to the comment storage unit. 10. The blood pressure-related information display device according to claim 8, wherein the comment storage unit is configured to store the comment in accordance with content of the quality. 11. A non-transitory computer-readable medium including a computer program that causes a computer to execute a method for displaying information related to a measurement subject's blood pressure in a display screen, the method comprising: a first step of obtaining blood pressure data of the measurement subject;a second step of calculating, for a predetermined plurality of blood pressure evaluation items used to evaluate a state of the measurement subject's blood pressure, a blood pressure evaluation result indicating a quality of each of the blood pressure evaluation items, by executing a statistical process on the blood pressure data measured on each day throughout a given period and obtained in the first step and evaluating a change in the pressure data over time; anda third step of displaying a blood pressure evaluation... | OMRON Corporation | A61B005/021 A61B005/00
US08961416 | B2 | 2015-02-24 | System for monitoring physiological characteristics | 2007-05-30 | Apparatuses and methods for medical monitoring physiological characteristic values such as blood glucose levels for the treatment of diabetes, are presented. The apparatuses and methods provide advanced alarm and reminder functions, as well as advanced data presentation tools to further facilitate convenient and efficient management of various physiological conditions. For example, an alarm repeat delay can be used to prevent redundant alarms for a specified period and an alarm snooze function can be used to prevent alarms generally for a specified period. | 1. A physiological characteristic monitor, comprising: a sensor input capable of receiving a signal from a sensor, the signal being based on a sensed physiological characteristic value of a user; anda processor for operating an alarm based on: user input from an input device; andthe signal received from the sensor;wherein: operating the alarm comprises setting parameters of the alarm based on the user input from the input device;the alarm indicates a high limit alarm condition when the sensed physiological characteristic value exceeds a set high limit range and a low limit alarm condition when the sensed physiological characteristic value exceeds a set low limit range; andsubsequent alarms are inhibited during a high limit alarm repeat delay period after the alarm indicates a high limit alarm condition and a low limit alarm repeat delay period after the alarm indicates a low limit alarm condition;wherein the high limit alarm repeat delay period is different from the low limit alarm repeat delay period. 2. The physiological characteristic monitor of claim 1, wherein the physiological characteristic value is a measurement of the concentration of blood glucose in the user and the alarm indicates a glycemic condition. 3. The physiological characteristic monitor of claim 2, wherein a display shows the measurement of the concentration of blood glucose indicating the glycemic condition until the alarm is acknowledged by the user. 4. The physiological characteristic monitor of claim 3, wherein the display shows a time of the alarm. 5. The physiological characteristic monitor of claim 2, wherein the glycemic condition comprises a hypoglycemic condition and the parameters of the alarm set based on the user input include a specified hypoglycemic blood glucose level, and further wherein the alarm indicates the hypoglycemic condition when the measurement of the concentration of blood glucose in the user is less than or equal to the specified hypoglycemic blood glucose level. 6. The physiological characteristic monitor of claim 5, wherein a display shows a low indicator to indicate the hypoglycemic condition. 7. The physiological characteristic monitor of claim 2, wherein the glycemic condition comprises a hyperglycemic condition and the parameters of the alarm set based on the user input include a specified hyperglycemic blood glucose level, and further wherein the alarm indicates the hyperglycemic condition when the measurement of the concentration of blood glucose in the user is greater than or equal to the specified hyperglycemic blood glucose level. 8. The physiological characteristic monitor of claim 7, wherein a display shows a high indicator to indicate the hyperglycemic condition. 9. The physiological characteristic monitor of claim 2, wherein the alarm indicates the glycemic condition only if a monitor is calibrated. 10. The physiological characteristic monitor of claim 2, wherein the glycemic condition comprises a hypoglycemic condition, an... | Medtronic MiniMed, Inc. | A61B005/145 A61B005/1495 G06F019/00 A61B005/00 A61B005/1468 A61B005/1486
US08948426 | B2 | 2015-02-03 | Method for calibrating a hearing aid | 2006-02-17 | A hearing aid having a plurality of frequency bands is calibrated by evaluating the response of the hearing aid in each band and programming the hearing aid to produce a specific sound pressure level in each band, thereby providing a calibrated instrument that can be used for both evaluation and compensation of hearing loss. The sound pressure levels are preferably the same for each band. The evaluation step is preferably performed at the center frequency of each band. | 1. A method for calibrating and programming a hearing aid having a plurality of bands of audio frequency, the hearing aid including a microphone and a speaker, said method comprising the steps of: a) calibrating the hearing aid by: i) inserting the hearing aid into an apparatus, the apparatus having a speaker for generating a source audio signal of a desired frequency proximate the microphone of the hearing aid for each of the plurality of audio frequency bands, and the apparatus having a microphone for detecting audible signals emitted from the speaker of the hearing aid in response to the source audio signals;ii) evaluating the response of the hearing aid in each band to the source audio signal; andiii) adjusting the hearing aid, based upon the evaluation of the response of the hearing aid in each band, to produce predetermined sound pressure levels in each audio frequency band;b) inserting the hearing aid into the user's ear after step a) has been performed; andc) programming the hearing aid, while the hearing aid is within the user's ear, the programming step including: i) providing the hearing aid user with a programmer linked to the hearing aid;ii) using the programmer to cause a first tone to be played by the hearing aid in the user's ear within a first of the audio frequency bands;iii) allowing the user to operate the programmer to increase the gain of the hearing aid within the first audio frequency band, and to signal when the first tone can be heard by the user; andiv) using the programmer to cause a second tone to be played by the hearing aid in the user's ear within a second of the audio frequency bands; andv) allowing the user to operate the programmer to increase the gain of the hearing aid within the second audio frequency band, and to signal when the second tone can be heard by the user. 2. The method as set forth in claim 1 wherein the predetermined sound pressure levels are substantially the same in each audio frequency band. 3. The method as set forth in claim 1 wherein said evaluation step is performed using a source audio signal having a frequency located substantially at the center frequency of each audio frequency band. | Zounds Hearing, Inc. | H04R025/00 A61B005/12
US08948843 | B2 | 2015-02-03 | Probe for an implantable medical device | 2009-10-08 | The invention relates to a probe (10) for an implantable medical device. The probe has a distal end (2) and a proximal end (3), and the probe (10) moreover comprises an electrode (1) at the distal end. The electrode is connected to a wire (5) extending from the electrode to the proximal end of the probe, where the resistivity of the wire is non-uniform along the length of the wire. The wire may have high resistivity at the distal end of the probe and low resistivity wires elsewhere. The high resistivity wires reduce the peak current density in the tissue of an implanted device, and thus prevents destructive heating and/or undesired stimulation of tissue during MRI examination. This highly contributes to MR safety which is a highly desired feature for these implantable electrical stimulation devices. | 1. A probe for an implantable medical device comprising: a distal end;a proximal end; andan electrode proximal to the distal end, the electrode connected to a wire having a length extending from the electrode to the proximal end of the probe,wherein the resistivity of the wire is non-uniform along the length of the wire, andwherein the resistivity of each portion of the wire along the length of the wire is different from the resistivity of adjacent portions of the wire. 2. A probe according to claim 1, wherein the wire comprises a first section and a second section, the first section of the wire being contiguous to the electrode. 3. A probe according to claim 2, wherein the first section is made of a first material and the second section is made of a second material, where the first material has a higher resistivity than the second material. 4. A probe according to claim 3, wherein the second section of the wire is longer than the first section of the wire. 5. A probe according to claim 3, wherein the first section of the wire constitutes between 2% and 40% of the wire. 6. A probe according to claim 3, wherein the first section of the wire constitutes between 5% and 20% of the wire. 7. A probe according to claim 3, wherein the first section of the wire constitutes between 10% and 15% of the wire. 8. A probe according to claim 2, wherein the first section of the wire has a first sectional area and the second section of the wire has a second sectional area, where the first sectional area is smaller than the second sectional area. 9. A probe according to claim 2, wherein the first section of the wire is of polysilicon material and the second section of the wire is of metallic material. 10. An implantable medical device comprising a probe according to claim 1. 11. A probe according to claim 1, wherein the resistivity of the wire monotonously increases along the length of the wire. 12. A probe according to claim 1, wherein the resistivity of the wire linearly increases along the length of the wire. 13. A probe according to claim 1, wherein the resistivity of the wire increases continuously along the length of the wire from the proximal end to the distal end. | Sapiens Steering Brain Stimulation B.V. | A61B005/055 A61N001/08 A61N001/05 A61B005/00 A61B005/0476 A61B019/00
US08960205 | B2 | 2015-02-24 | Method and system for imparting strand effect to hair | 2013-08-02 | A method of imparting hair strand effects may include identifying each of a plurality of hair strands to which to apply a hair strand effect product independently and individually, the plurality of hair strands associated with an illustration of at least one type of hair strand effects and one of a plurality of hair styles, and applying the product to each of the plurality of hair strands independently and individually subsequent to identifying the plurality of hair strands. In the alternative or in combination, a hair instruction guide may be consulted, the guide having at least one strand size associated with one of the plurality of types of hair strand effects, and a strand of hair may be identified according to the at least one strand size. A system for creating a hair strand effect may include a hair strand effect product and such a hair instruction guide. | 1. A method of imparting hair strand effects to hair, the method comprising: identifying each of a plurality of hair strands to which to apply a hair strand effect product independently and individually, the plurality of hair strands associated with an illustration of at least one type of hair strand effects and one of a plurality of hair styles associated with each of the at least one type of hair strand effects; wherein identifying the plurality of hair strands to which to apply the product comprises consulting a hair instruction guide, the guide comprising at least one strand size, the strand size associated with one of the plurality of types of hair strand effects, using a hair strand sizer located on an edge of the hair instruction guide to separate the planned hair strand selection from the hair of the whole head; the hair strand sizer comprising sides being separated by a width corresponding to the width of the planned hair strand selection;securing each of the plurality of hair strands with one or more clips, the one or more clips having a predetermined size for achieving the desired type of hair strand effect;and applying the product to each of the plurality of hair strands independently and individually subsequent to identifying the plurality of hair strands to which to apply the product. 2. The method according to claim 1, wherein identifying each of a plurality of hair strands comprises identifying each of a plurality of hair strands to which to apply a hair strand effect product independently and individually, the plurality of hair strands associated with an illustration of one of a plurality of types of hair strand effects and one of a plurality of hair styles associated with each of the plurality of types of hair strand effects. 3. The method according to claim 1, further comprising: waiting a predetermined length of time; and removing the product from each of the plurality of hair strands. 4. The method according to claim 1, wherein said hair strand effect product is selected from the group consisting of hair highlighting products, hair dyeing products, hair styling products, hair perming products and combination thereof. 5. The method according to claim 1, wherein identifying the plurality of hair strands to which to apply the product comprises identifying a location of each of the hair strands about a head of a user. 6. The method according to claim 5, wherein identifying a location of each of the hair strands about the head of the user comprises selecting a type of hair strand effect from at least one type of hair strand effect, the at least one type of hair strand effect associated with an illustration of locations of a plurality of hair strands about a head to be associated with the at least one type of hair strand effect. 7. The method according to claim 1, wherein identifying the plurality of hair strands to which to apply the product comprises selecting each of the plurality of hair strands to which to apply the prod... | The Procter & Gamble Company | A61K008/18 A61Q005/08 A61Q005/10 A45D007/04 A45D007/00 A45D007/02 A45D024/34 A61B001/00 A61B005/103 A61B005/117 B43L007/00 G09B019/10 A45D019/00 A45D044/00 A45D019/02 G09B019/00 B65D069/00 B65D071/00 B65D085/00
US08961428 | B2 | 2015-02-24 | Force transducer, medical instrument, and machine implemented method | 2009-11-05 | A force transducer comprises a handle operably connected to a probe having an elongate tip. The force transducer includes a biasing element arranged with respect to the handle, in force transmitting communication with the probe, and a detector operable to detect a degree of force applied between the probe and the handle. The force transducer further includes an actuator operable to exert a force on the biasing element in dependence upon the degree of force detected by the detector so as to cause a predetermined force to be transmitted from the handle to the probe. | 1. A medical instrument comprising: a force transducer configured to apply a predetermined force, at a position selected from an array of predetermined possible positions within the medical instrument, as a stimulus to a test area of a body part of a patient;a processor configured to detect a location of said test area of said body part with respect to a current position of said force transducer and said array of predetermined possible positions;a translation element configured to move said force transducer to one or more positions in said array closest to said location of said test area detected by said detector; anda sample surface against which said body part of said patient may be placed, said sample surface comprising said array of predetermined possible positions;wherein said processor is configured to detect regions of said sample surface which correspond to a position of said body part with respect to said sample surface when said sample surface is in physical contact with said body part and to generate a pressure map indicative of pressure at those regions of said sample surface which are detected as being in physical contact with said body part, and wherein said processor is configured to detect said location of said test area on the basis of said pressure map. 2. An instrument according to claim 1, in which said processor is configured to detect said location of said test area with respect to said sample surface by detecting regions of pressure of said pressure map which have a pressure greater than a threshold pressure. 3. An instrument according to claim 2, in which said processor is configured to control said translation element so as to cause said force transducer to move to respective locations in said array of predetermined possible positions which substantially correspond to a plurality of respective test areas of said body part as determined by analysis of said pressure map. 4. An instrument according to claim 1, comprising a vibrating element for applying vibrations to said body part as a stimulus to said body part. 5. An instrument according to claim 1, comprising a receiver configured to receive, from a user input device associated with said patient, a signal indicating when said patient is aware of said stimulus provided by said instrument. 6. An instrument according to claim 5, comprising a user input device associated with said patient, said user input device being configured to transmit, to said receiver in response to input by said patient, said signal indicating when said patient is aware of stimuli provided by said instrument. 7. An instrument according to claim 5, in which said processor is configured to generate a correlation log indicating a correlation between reception of said signal and administration of said stimulus provided by said instrument. 8. An instrument according to claim 7, in which said processor is configured to generate said correlation log with respect to correlation between stimuli adminis... | - | A61B019/00 G01L005/00 A61B005/00 A61B005/103
US08961179 | B2 | 2015-02-24 | Apparatus and method for mineralising biological materials | 2009-08-18 | An apparatus and method for mineralising demineralised and hypo-mineralised biological material such as tooth or bone. The apparatus has a probe electrode for receiving a mineralisation agent and a counter electrode. It is also provided with a controller to control the electrical signal provided to the probe such that the extent of mineralisation of the biological material is controlled by modulating or changing the electrical signal provided by the probe based upon the measured output of the circuit formed from the probe, counter electrode and biological material. The electrical output provides a measure of the extent of mineralisation of the biological material which is compared with data from a reference technique which gives 3D structural information on an area of interest in the biological material. | 1. An apparatus for mineralising an area of interest in a biological material, the apparatus comprising: a probe electrode for receiving a mineralisation agent;a counter electrode;a modulator adapted to produce an electrical input signal in a circuit formed from the probe electrode and the counter electrode and to cause a transfer of mineralisation agent from the probe electrode to the biological material under an action of the electrical input signal;a detector for detecting a detected electrical response of the circuit; anda controller adapted to receive the detected electrical response of the circuit and to control the modulator so as to modify a waveform of the electrical input signal in response to the detected electrical response of the circuit;wherein: the controller comprises a first software module having a dataset which describes a characteristic electrical response of a sample biological material at various stages of mineralization, and a second software module which compares said characteristic electrical response with the detected electrical response to determine any modification required to the waveform of the electrical input signal. 2. The apparatus of claim 1 wherein the modulator is adapted to modulate a property of the waveform of the electrical input signal wherein the property is shape. 3. The apparatus of claim 1 wherein the modulator is adapted to modulate a property of the waveform of the electrical input signal wherein the property is frequency. 4. The apparatus of claim 1 wherein the modulator is adapted to modulate a property of the waveform of the electrical input signal wherein the property is amplitude. 5. The apparatus of claim 1 wherein the detector measures a property of the circuit, wherein the property is selected from the group consisting of impedance and DC resistance. 6. The apparatus of claim 1 wherein the modulator controls a property of the electrical input signal wherein the property is current. 7. The apparatus of claim 6 wherein the modulator provides a constant current. 8. The apparatus of claim 1 wherein the modulator controls a property of the electrical input signal wherein the property is voltage. 9. The apparatus of claim 8 wherein the modulator provides a constant voltage. 10. The apparatus of claim 1 wherein the apparatus further comprises a reference electrode adapted to control the electrical input signal. 11. The apparatus of claim 1 wherein the controller comprises a computer program. 12. The apparatus of claim 1 wherein the dataset comprises 3D structural information on mineralisation. 13. The apparatus of claim 1 wherein the dataset provides quantification of an extent of mineralisation. 14. The apparatus of claim 1 wherein the dataset in combination with the second software module provides 3D structural information on mineralisation of the biological material. 15. The apparatus of claim 12 wherein the 3D structural information is provided in real time. 16. The apparatus of ... | The University of Dundee The University of Abertay, Dundee The University Court of the University of St. Andrews | A61C005/00 A61C019/06 A61B005/053 A61B005/00 A61N001/30
US08961433 | B2 | 2015-02-24 | Catheter and system for controlling same | 2011-01-06 | The present invention describes a system for controlling a thin flexible thermoplastic catheter. The system includes a plurality of shape memory alloy filaments attached to the distal end of the catheter, each filament having a phase and a temperature; a means for receiving a strain value for at least one of the filaments; a means for determining the phase change that will results in the strain value, whereby the phase change is dependent on the temperature and the temperature is dependent on a voltage; and a means for setting the voltage in each filament thereby resulting in movement of the catheter. In addition, a three-degrees of freedom force sensor measures the magnitude and direction of the force exerted on the tip of the catheter. The catheter can be autonomously guided or it can be interfaced to a haptic device. The catheter can also be fitted with microtools. | 1. A system for controlling a thin flexible thermoplastic catheter comprising: a plurality of shape memory alloy filaments attached to the distal end of the catheter, each filament having a solid-state phase and a temperature, wherein the catheter is of a size configured for insertion into the blood vessel;a means for receiving a strain value for at least one of the filaments;a means for determining a solid-state phase change that will result in the strain value, whereby the solid-state phase change is dependent on the temperature and the temperature is dependent on a voltage; anda means for setting the voltage in each filament thereby resulting in bending of the catheter in three dimensional space,wherein the temperature is determined using a formula given byT.=1mcp[V2R-hA⁡(T-Ta)]where m is the mass per unit length, cp is the specific heat capacity, V is the voltage applied across the shape memory alloy filament, R is the resistance per unit length, h is the coefficient of convection, A=πd is the circumferential area of cooling, d is the diameter of the filament, T is the temperature and Ta is the ambient temperature. 2. A system as claimed in claim 1 wherein the strain value is determined by a user. 3. A system as claimed in claim 1 wherein the plurality of filaments include three filaments equally spaced around the catheter. 4. A system as claimed in claim 3 wherein each filament is micro-machined into a predetermined pattern and each filament is attached to the catheter along its length. 5. A system as claimed in claim 3 wherein each filament is an elongate filament attached to the catheter at each end thereof. 6. A system as claimed in claim 5 wherein the plurality of filaments is a first set of filaments and further including a second set of filaments wherein the second set of filaments are adjacent to the first set of filaments along the catheter. 7. A system as claimed in claim 5 wherein the plurality of filaments is a first set of filaments and further including a second set of filaments wherein the second set of filaments is spaced a predetermined space from the first set of filaments along the catheter. 8. A system as claimed in claim 1 wherein the catheter is used in one of heart surgery, gastrointestinal surgery and fetal surgery. 9. A system as claimed in claim 1 where the strain is determined using a formula given by {dot over (σ)}=D{dot over (ε)}+θt{dot over (T)}+Ω{dot over (ξ)}where σ is the stress in the filament, D is the average of the Young's Moduli for the Martensite and Austenite phases, ε is the strain, θt is the thermal expansion factor, and Ω is the phase transformation contribution factor. 10. A system as claimed in claim 9 wherein the mole fraction of shape memory alloy filament in the Austenite phase while heating is determined using a formula given by:ξ.=ξ2ξm⁡[exp⁡(Tfa-Tσa+Ka⁢σ)][T.σa-Ka⁢σ.]where ξ is the fraction of the Austenite phase, ξm is the fraction of the Martensite phase prior to the present transfo... | The University of Western Ontario | A61B005/00 A61M025/01 A61L029/04 A61L029/14
US08961413 | B2 | 2015-02-24 | Wireless communications device and personal monitor | 2006-05-16 | The invention is a wireless communications device, such as a cellular telephone, having sensors to generate data indicative of a physiological or contextual parameters of a user. A processor on the wireless communications device is adapted derive physiological state information of the user from the contextual or physiological parameters. The apparatus may include a central monitoring unit remote from the sensors for storing data and transmitting data to a recipient. | 1. A system for monitoring and reporting a human status parameter of an individual, said system comprising: a. a sole, unitary housing configured to be removably mounted on said individual's body;b. a first physiological sensor which automatically generates a first electronic sensor signal representative of a first physiological parameter of said individual, said sensor mounted within said housing;c. a second sensor, mounted within said housing, which automatically generates a second electronic sensor signal representative of at least one of a contextual and a second physiological parameter of said individual;d. a processing unit, mounted within said housing and in electronic communication with said sensors to receive said first and second electronic sensor signals, said processing unit generating an electronic output signal representative of said individual's sleep-related analytical status data from at least one of said first and second electronic sensor signals, wherein the sleep-related analytical status data includes sleep onset and wake information that is derived from the at least one of said first and second electronic sensor signals; ande. a transceiver unit, mounted within said housing and in electronic communication with said processing unit which receives said electronic output signal from said processing unit, said transceiver unit generating an electronic transmission output signal for reception by an another device. 2. The system of claim 1, wherein said first physiological sensor is adapted to be in contact with the skin of said individual. 3. The system of claim 1, wherein said first physiological parameter of said individual comprises at least one of a heart-related parameter of said individual, a respiration-related parameter of said individual, a weight-related parameter of said individual, a motion-related parameter of said individual, a skin temperature-related parameter of said individual, data related to the impedance of said individual's skin, data related to the composition of said individual's blood, a blood pressure-related parameter of said individual, and data related to heat flow off of the body of said individual. 4. The system of claim 3, wherein the data related to the impedance of said individual's skin comprises data related to the conductivity of said individual's skin. 5. The system of claim 1, further comprising an event time stamp button in electronic communication with said processing unit, wherein the event time stamp button allows one of a time to bed event and a wake time event to be time stamped. 6. The system of claim 1 further comprising a data input device in electronic communication with said processing unit, wherein the data input device allows data input from the individual that relates to the individual's sleep. 7. The system of claim 1, wherein said electronic output signal comprises at least one of an alert and a reminder as feedback to said individual. 8. The system of claim 1, further... | BodyMedia, Inc. | A61B005/00 A61B005/0205 G06F019/00 H04Q003/00 A61B005/11 A61B005/16 A61B005/021 A61B005/024 A61B005/0476 A61B005/0488 A61B005/0496 A61B005/053 A61B005/08 A61B005/145 A61B005/1455 A61B005/22
US08951165 | B2 | 2015-02-10 | Personal training with physical activity monitoring device | 2013-03-05 | A physical activity monitoring device receives a workout regimen including a plurality of exercises. For each of the plurality of exercises, the physical activity monitoring device indicates that exercise to a user and measures physical activity attributes of the user. The physical activity monitoring device outputs information regarding the user's progress towards completion of that exercise based on the physical activity attributes. | 1. A method of physically training a user, the method comprising; at a physical activity monitoring device including a sensor array including an accelerometer, receiving a workout regimen including a plurality of exercises;for each of the plurality of exercises: at the physical activity monitoring device, indicating the exercise to the user;with the physical activity monitoring device worn by the user, measuring physical activity attributes of the user;automatically determining time intervals where the user is actively engaged in the exercise based on the physical activity attributes at least in part by: acquiring signal information with the sensor array that is representative of the physical activity attributes of the user;dividing the signal information into overlapping segments;identifying predetermined signal characteristics for each overlapping segment; andanalyzing the predetermined signal characteristics for each overlapping segment using a supervised classifier trained to recognize if the user is actively engaged in the exercise during the overlapping segment;outputting information regarding the user's progress towards completion of the exercise based on the physical activity attributes; andif the workout regimen has not been completed, indicating a next exercise to the user. 2. The method of claim 1, further comprising: indicating to the user that an exercise has been completed. 3. The method of claim 1, further comprising: calculating one or more current biometric markers for the user performing the plurality of exercises. 4. The method of claim 3, further comprising: indicating to the user one or more current biometric markers. 5. The method of claim 4, where the one or more biometric markers include an amount of calories burned by the user performing the one or more physical activities. 6. The method of claim 1, where the supervised classifier includes a support vector machine, and where analyzing the predetermined signal characteristics further includes: training the support vector machine with data collected from a plurality of users during time intervals where the users were engaged in a plurality of types of exercises;generating a set of transformation vectors and a weight vector representative of a user engaged in a type of exercise;multiplying the predetermined signal characteristics by the set of transformation vectors and weight vector to obtain a plurality of multiplication products;comparing the multiplication products to data sets representative of each of a plurality of exercises where the data sets have been predetermined through machine learning; andclassifying overlapping segments as representative of a type of exercise. 7. The method of claim 6, where the physical activity monitoring device further includes an aggregator configured to determine a time interval defined by a plurality of the classified overlapping segments where the user is likely to be actively engaged in an exercise. 8. The method of claim 1, fu... | Microsoft Corporation | A63B021/00 G06F019/00 A63B024/00 A61B005/11 A61B005/00 A63B071/06
US09167978 | B2 | 2015-10-27 | Systems, methods and devices for a skull/brain interface | 2014-10-06 | Systems, methods and devices are disclosed for directing and focusing signals to the brain for neuromodulation and for directing and focusing signals or other energy from the brain for measurement, heat transfer and imaging. An aperture in the skull and/or a channel device implantable in the skull can be used to facilitate direction and focusing. Treatment and diagnosis of multiple neurological conditions may be facilitated with the disclosed systems, methods and devices. | 1. A method for facilitating the detection of seizure activity, preseizure activity, or a precursor of a seizure, comprising: facilitating transmission of an ionic current generated by a source in the brain as a result of one or more of seizure activity, preseizure activity, or a precursor of a seizure, the transmission being through at least one conduit having a distal end oriented towards the source and a proximal end oriented towards an outer layer of the patient's skull;wherein the at least one conduit comprises a transcranial channel including an interior cavity at least partially filled with a substance configured to facilitate transmission of the ionic current from the source in the brain toward the outer layer of the patient's skull. 2. The method of claim 1, further comprising providing a biocompatible coating on at least a portion of the conduit wherein the biocompatible coating is substantially impermeable to ions. 3. The method of claim 1, wherein the substance permits ionic conduction of direct current. 4. The method of claim 1, wherein the substance comprises one or more of the following: porous silicone, a porous polyurethane, a saline solution, and a hydrogel. 5. The method of claim 1, wherein the substance comprises a porous mass constructed by sintering together particles of a nonporous polymer, wherein the nonporous polymer comprises one or more of the following: a polyurethane, a polytetrafluoroethlene, a polyetheretherketone, a polyester, and a polyamide. 6. The method of claim 1, wherein the substance is provided in an open-pore sponge. 7. A method for facilitating the detection of seizure activity, preseizure activity, or a precursor of a seizure, comprising: facilitating transmission of an ionic current generated by a source in the brain as a result of one or more of seizure activity, preseizure activity, or a precursor of a seizure, the transmission being through at least one conduit having a distal end oriented towards the source and a proximal end oriented towards an outer layer of the patient's skull;wherein the at least one conduit comprises a plurality of transcranial channels, each channel including an interior cavity at least partially filled with a substance configured to facilitate transmission of the ionic current from the source in the brain toward the outer layer of the patient's skull. 8. The method of claim 7, wherein the substance permits ionic conduction of direct current. 9. The method of claim 7, wherein the substance comprises one or more of the following: porous silicone, a porous polyurethane, a saline solution, and a hydrogel. 10. The method of claim 7, wherein the substance comprises a porous mass constructed by sintering together particles of a nonporous polymer, wherein the nonporous polymer comprises one or more of the following: a polyurethane, a polytetrafluoroethlene, a polyetheretherketone, a polyester, and a polyamide. 11. The method of claim 7, wherein the substance is provided in... | NeuroPace, Inc. | A61N001/05 A61N005/04 A61B005/04 A61B005/0478 A61B018/02 A61B018/14 A61B018/18 A61N001/20 A61N001/30 A61N001/36 A61N005/06
US08954289 | B2 | 2015-02-10 | Methods, systems and devices for generating real-time activity data updates to display devices | 2014-02-20 | Methods, systems and devices are provided for displaying monitored activity data in substantial real-time on a screen of a computing device. One example method includes capturing motion data associated with activity of a user via an activity tracking device. The motion data is quantified into a plurality of metrics associated with the activity of the user. The method includes connecting the activity tracking device with a computing device over a wireless data connection, and sending motion data from the activity tracking device to the computing device for display of one or more of the plurality of metrics on a graphical user interface of the computing device. At least one of the plurality of metrics displayed on the graphical user interface is shown to change in substantial real-time based on the motion data. | 1. A method, comprising, capturing motion data associated with activity of a user via an activity tracking device, the motion data quantified into a plurality of metrics associated with the activity of the user;connecting the activity tracking device with a computing device over a wireless data connection; andsending motion data from the activity tracking device to the computing device for display of one or more of the plurality of metrics on a graphical user interface of the computing device;wherein at least one of the plurality of metrics is displayed on the graphical user interface, and such that changes in the motion data are displayed and shown to change in substantial real-time, the method being executed by a processor. 2. The method of claim 1, wherein the metric is a step count that changes by showing increasing numerical or graphical data on the graphical user interface of the computing device as motion quantified as steps is captured by the activity tracking device and the step count is shown to pause after the motion quantified is insufficient or lacking to qualify as a step count. 3. The method of claim 1, further comprising, enabling a wireless data connection when the activity tracking device is within a proximity distance of the computing device. 4. The method of claim 1, wherein the computing device is a smartphone that is pre-paired to communicate via a wireless data connection with the activity tracking device. 5. The method of claim 1, further comprising, pausing the sending of motion data when the activity tracking device is beyond a proximity distance of the computing device;storing motion data captured by the activity tracking device;reestablishing a connection between the activity tracking device and the computing device; andsending motion data from the storage to computing device, the sent motion data used to increment the metric to include metric data stored in the activity tracking device while the connection was paused or absent. 6. The method of claim 1, wherein the motion data is transferred from storage of the activity tracking device to the computing device, and upon a sync operation, transferring the motion data to a server by the computing device over an Internet connection, the server acting to update the plurality of metrics associated with the motion data produced by way of the activity of the user. 7. The method of claim 1, further comprising, receiving setting configurations from a server, as obtained by the computing device, the setting configurations being received for the user associated with a user account that is associated with the activity tracking device. 8. The method of claim 1, wherein the plurality of metrics include step count metrics, or stair count metrics, or distance traveled metrics, or active time metrics, or calories burned metrics, or sleep metrics, or combinations two or more thereof. 9. The method of claim 1, wherein at least one of the plurality of metrics is displayable on a s... | Fitbit, Inc. | G01C022/00 G06F017/40 G06F019/00 G06M003/00 G08C017/02 G01D004/00 A61B005/00 A61B005/22 G06F015/00 A61B005/0205 A61B005/11 A61B005/024
US08948852 | B2 | 2015-02-03 | Imaging volumes with arbitrary geometries in non-contact tomography | 2014-07-22 | A method for tomographic imaging of diffuse medium includes directing waves into a diffusive medium, solving a surface-bounded inversion problem by forward field calculations through decomposition of contributions from the multiple reflections from an arbitrary surface within the diffusive medium or outside the diffusive medium into a sum of different orders of reflection up to an arbitrary order, and using contact or non-contact measurements of waves outside said diffusive medium to generate a tomographic image. | 1. A real time Diffusive Optical Tomographic (DOT) imaging system for imaging of a biological tissue of a subject comprising: (a) an excitation light sourcefor directing excitation light waves from the excitation light source into the biological tissue to cause an administered fluorescent imaging probe in the three-dimensional target region to emit fluorescent light, wherein the biological tissue of the subject has a volume V bounded by boundary S, and wherein the volume V is of arbitrary geometry;(b) a detector for detecting an intensity of the fluorescent light and the excitation light waves emitted from multiple points from the biological tissue by using non-contact measurements of the excitation light waves and the fluorescent light outside the biological tissue, where there is air between the detector and biological tissue; and(c) a computer processor for processing the detected intensity of fluorescent light and the detected intensity of the excitation light waves to generate a tomographic image indicating the quantity of fluorescent imaging probe in the three-dimensional target region within the subject; wherein the computer processor generates the tomographic image by modeling propagation of diffuse photon waves inside the volume V taking into account the boundary surface S and a modeling of the intensities at the detector located outside the biological tissue of the subject. 2. The system of claim 1, wherein the light waves are continuous wave (CW) light. 3. The system of claim 1, wherein the light waves are near-infrared or infrared light. 4. The system of claim 1, wherein the computer processor represents a contribution of each of a plurality of waves to the detected intensity as a sum of an arbitrary integer number N of terms in a series. 5. The system of claim 4, wherein each term in the series is an intensity of a wave reflected from an arbitrary surface within or outside the biological tissue. 6. The system of claim 1, wherein the computer processor uses a Green's function to model propagation of the waves inside the biological tissue. 7. The system of claim 1, wherein the computer processor uses a Kirchhoff approximation to model propagation of the waves inside the biological tissue. 8. The system of claim 1, wherein the computer processor uses an N-order Diffuse Reflection Boundary Method (DRBM) to model propagation of waves inside the biological tissue. 9. The system of claim 1, wherein the non-contact measurements take place at a distance of greater than 1 mm from a surface of the biological tissue. 10. The system of claim 1, wherein the light waves are intensity-modulated light with a characteristic period of modulation. 11. The system if claim 1, wherein the light waves are wavelength-modulated light with a characteristic period of modulation. 12. The system if claim 1, wherein the light waves are time-resolved light pulses. 13. The system if claim 1, wherein the excitation light source comprises a single point of... | VisEn Medical, Inc. | A61B006/00 A61B005/00
US08965087 | B2 | 2015-02-24 | System and method of predicting future fractures | 2013-12-02 | Methods of predicting fracture risk of a patient include: obtaining an image of a bone of the patient; determining one or more bone structure parameters; predicting a fracture line with the bone structure parameter; predicting a fracture load at which a fracture will happen; estimating body habitus of the patient; calculating a peak impact force on the bone when the patient falls; and predicting a fracture risk by calculating the ratio between the peak impact force and the fracture load. Inventive methods also include determining the effect of a candidate agent on any subject's risk of fracture. | 1. A method for predicting fracture risk using electronic image data of a part of a skeleton of a target in a computer system, the method comprising: analyzing at least one bone structure parameter corresponding to at least a portion of the target in one or more regions of interest (ROIs);generating a parameter map from a measurement for the at least one bone structure parameter to predict a fracture line;analyzing the at least one bone structure parameter along the predicted fracture line to predict a fracture load at which a fracture will occur; andpredicting a fracture risk by calculating a ratio between the fracture load and a peak impact force on the part of the skeleton of the target using a body habitus of the target;comparing the at least one bone structure parameter to a reference parameter to identify a likely location of the fracture; andpredicting the fracture load of the target with the target's bone structure parameter and a correlation of the reference parameter. 2. The method of claim 1, wherein the peak impact force is estimated. 3. The method of claim 1, wherein the peak impact force is calculated. 4. The method of claim 1, further comprising: generating bone parameter data corresponding to a bone parameter map of at least a portion of the target. 5. The method of claim 4, wherein the data is stored based on clinical risk factors. 6. The method of claim 4, further comprising storing the bone parameter data in a database of bone parameter data. 7. The method of claim 1, wherein the at least one bone structure parameter is at least one parameter from the group consisting of an area ratio, a trabecular perimeter, and combinations thereof. 8. The method of claim 7, wherein the at least one bone structure parameter further comprises a first bone parameter being area ratio and a second bone parameter being trabecular perimeter. 9. The method of claim 4, wherein the parameter map is derived using statistical comparisons of the bone structure parameter to a reference population. 10. The method of claim 1, further comprising identifying local abnormalities of bone structure from the parameter map. 11. The method of claim 1, further comprising: tracing low values or high values on the parameter map; and determining a potential fracture line from the low values or high values. 12. The method of claim 1, further comprising using watershed segmentation of parameter maps to identify the fracture line. 13. The method of claim 1, wherein the at least one bone structure parameter includes at least first and second bone structure parameters, and the method further comprises calculating the fracture load from the first and second bone structure parameters. 14. The method according to claim 1, wherein the body habitus is related to a soft tissue thickness of the target. 15. The method according to claim 1, wherein the body habitus is related to a standing height of the target. 16. The method according to claim 1, wherein the body hab... | ImaTx, Inc. | G06K009/00 A61B005/00 A61B006/00 G06T007/00 G06T007/40 G06T007/60 A61B008/08 G01R033/54
US09897629 | B2 | 2018-02-20 | Bioelectric signal detecting circuits, lead wire detecting circuits and medical devices | 2014-10-27 | This disclosure relates to bioelectric signal detecting circuits, lead wire detecting circuits and medical devices. The lead wire detecting circuit may include a reference voltage generator, at least one comparator, and a logic control module, wherein input ends of the comparator are connected to an output end of the reference voltage generator and an signal output end of a lead wire, respectively, for inputting a reference voltage and a lead signal, and the comparator compares the lead signal with the reference voltage and changes an output voltage at an output end of the comparator according to a comparison result; wherein an input end of the logic control module is connected to the output end of the comparator, and the logic control module determines whether the lead wire is in a connected state or disconnected state by the output voltage at the output end of the comparator. | 1. A bioelectric signal detecting circuit, comprising: at least one lead wire, which comprises a contact end for contacting a human body and a signal output end;at least one bias circuit, wherein each bias circuit corresponds to one of the at least one lead wire and is connected to the signal output end of the one of the at least one lead wire;a reference voltage generator for outputting a reference voltage;at least one comparator, wherein input ends of the comparator are connected to an output end of the reference voltage generator and the signal output end of the lead wire, respectively, for inputting the reference voltage and lead signal, and the comparator compares the lead signal with the reference voltage and changes output voltage at an output end of the comparator according to a comparison result; anda logic control module, wherein an input end of the logic control module is connected to the output end of the comparator, and the logic control module determines whether the lead wire is in a connected state or disconnected state according to at least the output voltage at the output end of the comparator,wherein the logic control module comprises a microprocessor, which comprises a counter and a logic determination unit, where the counter counts a number of voltages read at an IO port that are equal to a first voltage and a second voltage, respectively, during a time interval, and the logic determination unit compares the number of voltages read at the IO port that are equal to the first voltage with the number of voltages read at the IO port that are equal to the second voltage and determines whether the lead wire is in a connected state or disconnected state according to the comparison result. 2. A lead wire detecting circuit, comprising: a reference voltage generator for outputting a reference voltage;at least one comparator, wherein input ends of the comparator are connected to an output end of the reference voltage generator and a signal output end of a lead wire, respectively, for inputting a reference voltage and a lead signal, and the comparator compares the lead signal with the reference voltage and changes an output voltage at an output end of the comparator according to a comparison result; anda logic control module, wherein an input end of the logic control module is connected to the output end of the comparator, and the logic control module determines whether the lead wire is in a connected state or disconnected state according to the output voltage at the output end of the comparator,wherein the logic control module comprises a microprocessor, which comprises a counter and a logic determination unit, where the counter counts a number of voltages read at an IO port that are equal to a first voltage and a second voltage, respectively, during a time interval, and the logic determination unit compares the number of voltages read at the IO port that are equal to the first voltage with the number of voltages read at the IO port tha... | SHENZHEN MINDRAY BIO-MEDICAL ELECTRONICS CO., LTD. | A61B005/04 G01R015/00 A61B005/0428 A61B005/0476 G01R001/067 G01R019/00
US09351999 | B2 | 2016-05-31 | Use of platelet rich plasma composition in the treatment of cardiac conduction abnormalities | 2014-08-29 | Methods and kits for treating a cardiac arrhythmia using a platelet rich plasma (PRP) composition are provided. Any type of arrhythmia may be treated using the PRP composition. The PRP composition may comprise PRP developed using blood collected from a patient suffering the cardiac arrhythmia. The PRP composition may be buffered to a physiological pH and may include one or more anti-arrhythmic agents, anti-coagulants, or other drugs. The PRP composition may be delivered using a nebulizer, minimally invasively, or surgically. | 1. A method for treating a cardiac conduction abnormality, comprising: identifying a cardiac conduction abnormality in a patient; anddelivering a platelet rich plasma composition to the patient, wherein the platelet rich plasma composition is in an inhalable form. 2. The method of claim 1, wherein the conduction abnormality is a cardiac arrhythmia. 3. The method of claim 1, wherein the patient has a negative cardiac enzyme elevation. 4. The method of claim 1, further comprising monitoring the conduction abnormality after delivering the platelet rich plasma composition. 5. The method of claim 1, wherein the conduction abnormality is selected from the group consisting of bradycardia, tachycardia, ventricular tachycardia, and ventricular fibrillation. 6. The method of claim 1, wherein the conduction abnormality is chronic, acute or episodic. 7. The method of claim 1, wherein determining a cardiac conduction abnormality exists comprises using an electrocardiogram, Holter monitor or a cardiac event monitor. 8. The method of claim 1, wherein the platelet rich plasma composition is prepared from whole blood of the patient. 9. The method of claim 1, wherein the platelet rich plasma composition is buffered to a physiological pH, and wherein the physiological pH is between about 7.3 and about 7.5. 10. The method of claim 1, wherein the inhalable form is an inhalable powder. 11. The method of claim 1, wherein the treatment further comprises administering an anti-arrhythmic agent selected from the group consisting of a sodium channel blocker, a beta blocker, a potassium channel blocker, and a calcium channel blocker. 12. The method of claim 1, wherein the inhalable form is delivered with a nebulizer or inhaler. 13. The method of claim 1, wherein the conduction abnormality is due at least in part to reperfusion therapy. |  | A61K035/16 A61N001/36 A61N001/362 A61B005/0402 A61B005/00 A61K045/06 A61M015/00 A61M016/14
US09393087 | B2 | 2016-07-19 | Methods and systems for generating color images | 2013-08-01 | Systems for generating in-focus color images are provided. Related methods and devices are also provided. | 1. A system for generating a focused color image of an object, the system comprising: a light source that produces light comprising a first wavelength and light comprising a second wavelength different from the first wavelength;an optics system optically coupled to the light source and operable to: focus the first wavelength to a first wavelength focal length and scan the first wavelength focal length through a plurality of different first wavelength focal lengths; andfocus the second wavelength to a second wavelength focal length and scan the second wavelength focal length through a plurality of different second wavelength focal lengths;a detector configured to collect first wavelength image data corresponding to the first wavelength of light reflected from the object for the plurality of first wavelength focal lengths and second wavelength image data corresponding to the second wavelength of light reflected from the object for the plurality of second wavelength focal lengths; anda processor configured to, for each of a plurality of different locations in the focused color image: select one of the first wavelength focal lengths for which the first wavelength is focused relative to the object at the respective location;select one of the second wavelength focal lengths for which the second wavelength is focused relative to the object at the respective location; andcombine the first wavelength image data corresponding to the selected first wavelength focal length for the respective location and the second wavelength image data corresponding to the selected second wavelength focal length for the respective location, thereby generating focused color image data for the respective image location for the focused color image of the object. 2. The system of claim 1, wherein the optics system comprises a movable optical component configured to: scan the first wavelength focal length through the plurality of first wavelength focal lengths; andscan the second wavelength focal length through the plurality of second wavelength focal lengths. 3. The system of claim 1, wherein: the light source produces light comprising a third wavelength different from the first and second wavelengths;the optics system is operable to focus the third wavelength to a third wavelength focal length and scan the third wavelength focal length through a plurality of different third wavelength focal lengths;the detector is configured to collect third wavelength image data corresponding to the third wavelength of light reflected from the object for the plurality of third wavelength focal lengths; andthe processor is configured to, for each of the plurality of different locations in the focused color image: select one of the third wavelength focal lengths for which the third wavelength is focused relative to the object at the respective location; andcombine the first wavelength image data corresponding to the selected first wavelength focal length for the respective location, the secon... | ALIGN TECHNOLOGY, INC. | H04N001/46 G01B011/24 A61C009/00 A61B005/00 A61C001/08 A61B005/107 G02B007/36 H04N005/232 H04N005/225 H04N009/04 H04N013/02 A61B001/06
US10327692 | B2 | 2019-06-25 | Apparatus for assessing muscle quality | 2014-08-05 | An apparatus for assessing muscle quality includes a first acquisition unit that acquires bioelectric information including at least one of (i) a resistance component and a reactance component of bioelectrical impedance and (ii) first impedance measured by supplying alternating current at a predetermined low frequency to a living organism and second impedance measured by supplying alternating current at a predetermined high frequency to the living organism; a second acquisition unit that acquires a physical parameter related to physique of the living organism; and a calculation unit that calculates an index in accordance with a proportion, in muscle tissue, of muscle fiber to interstitial tissue based on the physical parameter and on at least one of a first parameter represented as a ratio between the resistance component and the reactance component and a second parameter represented as a ratio between the first impedance and the second impedance. | 1. An apparatus for assessing muscle quality, the apparatus comprising: a first electrode;a second electrode;a platform configured to receive a living organism thereon; andat least one hardware processor configured to implement: controlling at least the first electrode to output an alternating current at different frequencies to the living organism,acquiring, from the living organism and by at least the second electrode, bioelectric information comprising first impedance measured by supplying the alternating current at a predetermined low frequency to the living organism and second impedance measured by supplying the alternating current at a predetermined high frequency to the living organism, the different frequencies comprising the predetermined low frequency and the predetermined high frequency;acquiring a physical parameter related to a physique of the living organism;calculating not only a muscle quality index indicating a proportion, in muscle tissue, of muscle fiber to interstitial tissue, but also a muscle mass index indicating a weight or value of muscle based on acquired parameters comprising the physical parameter and a second parameter represented as a ratio between the first impedance and the second impedance; andproviding a graph indicating a relationship between the muscle quality index and the muscle mass index of the living organism, whereinthe physical parameter comprises a parameter related to muscle mass of the living organism, and whereinthe muscle quality index is calculated by multiplying muscle quality contributing ratios of the acquired parameters respectively by values of the acquired parameters, and by calculating a sum of values of the acquired parameters multiplied by the muscle quality contributing ratios of the acquired parameters respectively,wherein at least one of the first electrode and the second electrode are included in the platform, andwherein the at least one hardware processor is further configured to control acquiring the bioelectric information from the living organism, while the living organism stands on the platform. 2. The apparatus of claim 1, wherein the physical parameter further comprises a parameter related to muscle mass of legs of the living organism. 3. The apparatus of claim 1, wherein the physical parameter further comprises a parameter related to a weight of the living organism. 4. The apparatus of claim 1, wherein the physical parameter further comprises an impedance index of the living organism which is a height squared divided by an absolute value of bioelectrical impedance, the height indicating a body height or a body part length of the living organism. 5. The apparatus of claim 1, wherein the at least one hardware processor is further configured to implement: calculating a muscle mass index by multiplying muscle mass contributing ratios of the acquired parameters respectively by the values of the acquired parameters, and by calculating the sum of the values of the acquired paramet... | TANITA CORPORATION | A61B005/00 A61B005/053
US09588146 | B2 | 2017-03-07 | Electrode for measuring biosignal and biosignal measurement device | 2014-08-07 | Disclosed are a biosignal measurement device and a capacitively-coupled active electrode. The capacitively-coupled active electrode includes an electrode face configured to form capacitive coupling with a subject in a non-contact manner to detect a biosignal, and a pre-amplifier disposed on a rear side of the electrode face and embedded in a porous insulator. | 1. A capacitively-coupled active electrode, comprising: an electrode face configured to detect a biosignal;a pre-amplifier configured to amplify the biosignal;a shield configured to surround the electrode face and the pre-amplifier; andan insulator that is flexible and configured to support the shield on the electrode face,wherein the insulator comprises a porous material in which air bubbles are dispersed, andwherein the electrode face comprises a conductive foam configured to conform to an irregular contact surface of a target. 2. The electrode of claim 1, wherein the insulator comprises a material having mechanical strength to maintain a space predefined between the electrode face and the shield. 3. The electrode of claim 1, wherein the insulator comprises at least one of silicon foam, urethane foam, silicone, urethane, rubber, and polyvinyl chloride (PVC). 4. The electrode of claim 1, wherein the insulator comprises a material having a dielectric constant less than 4 under standard temperature and pressure. 5. The electrode of claim 1, wherein the shield comprises a flexible material that conforms to a shape of the insulator. 6. The electrode of claim 1, wherein the shield comprises a conductive sheet that surrounds the insulator. 7. The electrode of claim 1, wherein the electrode face comprises a flexible printed circuit board (FPCB) that conforms to a shape of the insulator. 8. The electrode of claim 1, wherein the electrode face is further configured to detect the biosignal without a conductive gel disposed on the electrode face. 9. A biosignal measurement device, comprising: a capacitively-coupled active electrode comprising an insulator that is flexible and configured to support a shield that surrounds a pre-amplifier on an electrode face configured to detect a biosignal; anda signal processing unit configured to extract a measurement result by processing the biosignal,wherein the insulator comprises a porous material in which air bubbles are dispersed, andwherein the electrode face comprises a conductive foam configured to conform to an irregular contact surface of a target to establish a non-contact capacitive coupling. 10. The device of claim 9, wherein the insulator comprises a material having mechanical strength to maintain a space predefined between the electrode face and the shield. 11. The device of claim 9, wherein the insulator comprises at least one of silicon foam, urethane foam, silicone, urethane, rubber, and polyvinyl chloride (PVC). 12. The device of claim 9, wherein the insulator comprises a material having a dielectric constant less than 4 under standard temperature and pressure. 13. The device of claim 9, wherein the shield comprises a flexible material that conforms to a shape of the insulator. 14. The device of claim 9, wherein the shield comprises a conductive sheet that surrounds the insulator. 15. The device of claim 9, wherein the electrode face comprises a flexible printed circuit board (FPCB) that... | Samsung Electronics Co., Ltd. SNU R&DB FOUNDATION | G01R015/16 G01R001/20 A61B005/0428 A61B005/04 A61B005/0478 A61B005/0492 A61B005/0496
US10564234 | B2 | 2020-02-18 | Head/neck local coil with a neck region with automatic size adjustment when tilting the head/neck local coil | 2014-08-23 | A head/neck local coil for an imaging magnetic resonance imaging system includes a head/neck local coil lower part that is tiltable with a tilting movement. The head/neck local coil also includes a neck part movable relative to the head/neck local coil lower part for compensating the tilting movement. | 1. A head and neck local coil for a magnetic resonance imaging system, the head and neck local coil comprising: a base lower part;a head and neck local coil lower part that is tiltable with a tilting movement relative to the base lower part;a head upper part supportable on the head and neck local coil lower part; anda neck part movable relative to the head and neck local coil lower part for compensating the tilting movement, the neck part comprising pushing parts, each of the pushing parts having a stud provided to automatically reduce or avoid a space between a movable neck strap and a patient when the head and neck local coil lower part is tilted,wherein the head upper part comprises a first neck part and a second neck part, the second neck part being movable relative to the first neck part and being fastened to the first neck part, andwherein when the head upper part is supported on the head and neck local coil lower part, the studs are displaceable on guide edges of the base lower part. 2. The head and neck local coil of claim 1, wherein the neck part is a first neck part, and wherein the head and neck local coil further comprises a second neck part, the first neck part and the second neck part being movable relative to one another. 3. The head and neck local coil of claim 1, wherein the movable neck part comprises a plurality of rigid parts that are mounted in a rotatable manner with respect to one another. 4. The head and neck local coil of claim 3, wherein the plurality of rigid parts comprises a tilting part, the movable neck strap, or a combination thereof. 5. The head and neck local coil of claim 1, wherein the movable neck part comprises a plurality of rigid parts, one or more rigid parts of the plurality of rigid parts comprising one or more antenna elements. 6. The head and neck local coil of claim 1, wherein the movable neck part comprises the movable neck strap having at least one antenna in the movable neck strap, the movable neck strap being positioned above a neck, a chest, or the neck and the chest of a patient. 7. The head and neck local coil of claim 1, wherein the movable neck part comprises a tilting part, the tilting part being mounted via a rotary joint in a rotatable manner on the immobile first neck part, and wherein the movable neck strap is rigid and mounted in a rotatable manner over the rotary joint on the tilting part. 8. The head and neck local coil of claim 7, wherein lower ends of the movable neck strap are in each case connected in a rotatable manner to one of the pushing parts via rotary joints on both sides of the head and neck local coil. 9. The head and neck local coil of claim 1, wherein the pushing parts are movable in one direction with a vertical component along a linear guide that is fastened to the first neck part and to the head upper part. 10. The head and neck local coil of claim 1, wherein the studs are displaceable along the guide edges depending on a tilt angle of the head and neck loca... | SIEMENS AKTIENGESELLSCHAFT | G01R033/34 A61B005/055 G01R033/36 G01R033/385 G01R033/483
US09851423 | B2 | 2017-12-26 | Patient-adaptive B0 homogenization of MR systems using different types of shim coils | 2014-08-20 | The embodiments relate to methods and to magnetic resonance tomography systems having a shim system, where the shim system includes at least one global shim coil in an area surrounding the bore of the magnetic resonance tomography system, and where the shim system includes a local shim coil in a local coil of the magnetic resonance tomography system with a shim controller, where the shim controller embodied to define shim currents for the global shim coil and for the local shim coil. | 1. A magnetic resonance tomography (MRT) system comprising: a shim system comprising: at least one global shim coil in an area surrounding a bore of the magnetic resonance tomography system;at least one local shim coil in a local coil of the magnetic resonance tomography system; anda shim controller configured to determine global shim currents for the global shim coil and local shim currents for the local shim coil,wherein the shim controller is configured to determine the global shim currents and the local shim currents using a three-dimensional linear combination of shim fields created with the at least one global shim coil and the at least one local shim coil with an optimization method for searching for a minimization of the basic field inhomogeneity caused by the shim currents of the at least one global shim coil and the at least one local shim coil. 2. The magnetic resonance tomography system as claimed in claim 1, wherein the shim system comprises a plurality of global shim coils in the area surrounding the bore, a plurality of local shim coils in the local coil, or a plurality of global shim coils in an area surrounding the bore and a plurality of local shim coils in the local coil. 3. The magnetic resonance tomography system in claim 1, further comprising: a global shim coil memory comprising global shim coil data relating to shim characteristics of the at least one global shim coil, field distribution data relating to a spatial field distribution of a shim field, or a combination thereof;a local shim coil memory comprising local shim coil data relating to shim characteristics of the at least one local shim coil, field distribution data relating to a spatial field distribution of a shim field created with the at least one local shim coil, or a combination thereof; ora combination thereof,wherein the shim controller is configured to determine the global shim currents and the local shim currents using the global shim coil data and the local shim coil data. 4. The magnetic resonance tomography system as claimed in claim 1, wherein the at least one global shim coil, the at least one local shim coil, or both the at least one global shim coil and the at least one local shim coil are configured to provide field distribution data relating to a spatial field distribution of a shim field, wherein the field distribution data is stored outside the local coil. 5. The magnetic resonance tomography system as claimed in claim 1, wherein the at least one local shim coil is configured to provide field distribution data relating to a spatial field distribution of a shim field, wherein the field distribution data is stored in a memory in the local coil. 6. The magnetic resonance tomography system as claimed in claim 1, wherein the shim controller is configured to determine the global shim currents and the local shim currents using: (1) the local shim coil position data representing a position of the local shim coil; (2) data representing a type of the ... | Siemens Aktiengesellschaft | G01R033/3875 A61B005/05 A61B005/055 G01R033/44
US10064564 | B2 | 2018-09-04 | Method of CMAP monitoring | 2013-08-23 | A method and system for monitoring phrenic nerve function and preventing phrenic nerve injury during cardiac ablation. The system includes a pacing device operable to transmit stimulation energy to the phrenic nerve through target tissue proximate the phrenic nerve, a plurality of assessment electrodes operable to make comparisons between baseline, real-time, and predetermined threshold values for CMAP signal amplitude and amplitude over time. The processing device may be connected to an ablation console, and the processing device may interrupt or adjust an ablation procedure controlled by the ablation console and/or generate a system alert in response to one of these comparisons, if the comparison indicates phrenic nerve injury. The method includes applying stimulation energy to the phrenic nerve, recording diaphragmatic CMAP signals in response to the stimulation energy, and adjusting an ablation procedure and/or automatically generating a system alert in response to comparisons performed by the processing device. | 1. A system for monitoring phrenic nerve function in response to stimulation energy, the system comprising: a stimulation energy source;a pacing device including at least one pacing electrode in communication with the stimulation energy source, the at least one pacing electrode being operable to transmit the stimulation energy to the phrenic nerve through a target tissue proximate the phrenic nerve;a console including a foot switch and at least one of an energy generator and a cryogenic fluid source in communication with the foot switch;a plurality of assessment electrodes operable to detect diaphragmatic compound motor action potential (CMAP) signals in response to the stimulation energy; anda processing device including a microcontroller, the microcontroller being in direct communication with the foot switch and programmed to determine, based on the CMAP signals detected by the plurality of assessment electrodes before a delivery of ablation energy, at least one of a baseline amplitude value for the diaphragmatic CMAP signals and a baseline amplitude over time value for the diaphragmatic CMAP signals, the microcontroller also being programmed to: (a) assess in real time at least one of a treatment amplitude value for the diaphragmatic CMAP signals and a treatment amplitude over time value for the diaphragmatic CMAP;(b) compare the baseline amplitude value for the diaphragmatic CMAP signals and the treatment amplitude value for the diaphragmatic CMAP signals;(c) compare the treatment amplitude value for the diaphragmatic CMAP signals to a predetermined threshold amplitude value for the diaphragmatic CMAP signals;(d) compare the baseline amplitude over time value for the diaphragmatic CMAP signals and the treatment amplitude over time value for the diaphragmatic CMAP;(e) compare the treatment amplitude over time value for the diaphragmatic CMAP signals to a predetermined threshold amplitude over time value for the diaphragmatic CMAP; and(f) automatically operate the foot switch in response to at least one of (a)-(e) to at least one of adjust an amount of energy delivered from the energy generator and adjust a flow of cryogenic fluid from the cryogenic fluid source. 2. The system of claim 1, wherein the microcontroller is programmed to average the diaphragmatic CMAP signals. 3. The system of claim 1, wherein the microcontroller is further programmed to automatically generate a system alert when at least one alert criterion occurs, the alert criterion being selected from the group consisting of: the CMAP signals are out-of-phase between assessment electrodes;the baseline CMAP signal amplitude is low relative to a running average of CMAP signal amplitudes; andstimulation energy signals are not detected by the processing device. 4. The system of claim 1, wherein the microcontroller is further programmed to automatically generate a system alert when at least one alert criterion occurs, the alert criterion being selected from the group consisting of... | Medtronic CryoCath LP | A61B005/04 A61B018/02 A61B005/0488 A61B005/00 A61B018/00 A61B017/00
US10107881 | B2 | 2018-10-23 | Thermostabilization of antenna array for magnetic resonance tomography | 2014-08-11 | A device for thermal stabilization of a first electrical characteristic of an antenna array of a magnetic resonance tomograph includes a heat exchanger configured for thermal coupling of a component of the device to a heat source. The device also includes a temperature-dependent second electrical characteristic. In a predefined connection to the antenna array, the temperature-dependent second electrical characteristic is configured to compensate for an effect of a temperature-dependent change on the first electrical characteristic of the antenna array in a predetermined temperature range. | 1. A device for thermal stabilization of a resonant frequency or an impedance of an antenna array of a magnetic resonance tomograph, the device comprising: a heat exchanger configured for thermal coupling of a component of the device to a heat source or to the antenna array; anda temperature-dependent capacitance;wherein the device is connected to the antenna array; andwherein the device is configured to compensate for an effect of a temperature-dependent change on the resonant frequency or the impedance of the antenna array in a predefined temperature range, the temperature-dependent change caused by the heat source. 2. The device of claim 1, wherein the device comprises only passive components. 3. The device of claim 2, wherein the heat exchanger comprises a metallic contact surface. 4. The device of claim 2, wherein the heat exchanger comprises a metallic contact surface. 5. The device of claim 2, wherein the heat exchanger comprises a metallic contact surface. 6. The device of claim 1, wherein the heat exchanger comprises a metallic contact surface. 7. The device of claim 1, wherein the heat exchanger comprises a conduit for a cooling fluid. 8. An antenna system comprising: a device for thermal stabilization of a resonant frequency or an impedance of an antenna array of a magnetic resonance tomograph; andan antenna array;wherein the device comprises: a heat exchanger configured for thermal coupling of a component of the device to a heat source or to the antenna array; anda temperature-dependent capacitance;wherein the device is connected to the antenna array; andwherein the device is configured to compensate for an effect of a temperature-dependent change on the resonant frequency or the impedance of the antenna array in a predefined temperature range, the temperature-dependent change caused by the heat source;wherein the device is thermally coupled via the heat exchanger to the antenna array; andwherein the device is electrically connected to the antenna array, such that an effect of the temperature-dependent change in the resonant frequency or the impedance of the antenna array is substantially offset in the predefined temperature range. 9. A magnetic resonance tomograph, comprising: a device for thermal stabilization of a resonant frequency or an impedance of an antenna array of a magnetic resonance tomograph, the device comprising: a heat exchanger configured for thermal coupling of a component of the device to a heat source or to the antenna array; anda temperature-dependent capacitance;wherein the device is connected to the antenna array; andwherein the device is configured to compensate for an effect of a temperature-dependent change on the resonant frequency or the impedance of the antenna array in a predefined temperature range, the temperature-dependent change caused by the heat source;an antenna array;a heat source; anda first thermal coupling between the device and the heat source via the heat exchanger;wherein the heat so... | Siemens Aktiengesellschaft | G01R033/385 A61B005/055 G01R033/34
US20150051475 | A1 | 2015-02-19 | TEMPERATURE DETERMINATION USING B1 FIELD MAPPING | 2013-01-30 | A medical apparatus (600, 700, 800, 900, 1000) comprising a magnetic resonance imaging system (602) comprising a magnet (604) with an imaging zone (608) for acquiring magnetic resonance data (642, 748) from a subject (618) from within the imaging zone. The medical apparatus further comprises a memory (632) for storing machine executable instructions (660, 662, 664, 760, 762, 764). The medical apparatus further comprises a processor (626) for controlling the medical apparatus. Execution of the instructions causes the processor to: acquire (100, 200, 300, 400, 506) B1 field map magnetic resonance data (642) using the magnetic resonance imaging system and determine (102, 206, 306, 408, 512) a temperature map (646) using the B1 field map magnetic resonance data. | 1. A medical apparatus comprising: a magnetic resonance imaging system comprising a magnet with an imaging zone for acquiring magnetic resonance data from a subject from within the imaging zone;a memory for storing machine executable instructions;a processor for controlling the medical apparatus, wherein execution of the instructions causes the processor to: acquire B1 field map magnetic resonance data using the magnetic resonance imaging system, wherein the B1 field map magnetic resonance data comprises data or information which may be used to construct a B1 field map; andcalculate a conductivity map and/or permittivity map using the B1 field map magnetic resonance data anddetermine a temperature map by at least partially using the conductivity map and/or permittively map. 2. The medical apparatus of claim 1, wherein execution of the instructions further cause the processor to: determine a B1 field phase map using the B1 field map magnetic resonance data; andcalculate a conductivity map from the B1 field phase map, wherein the temperature map is determined at least partially using the conductivity map. 3. The medical apparatus of claim 1, wherein execution of the instructions further cause the processor to: determine a B1 amplitude map using the B1 field map magnetic resonance data; andcalculate a permittivity map from the B1 field amplitude map, wherein the temperature map is determined at least partially using the permittivity map. 4. The medical apparatus of claim 1, wherein execution of the instructions further cause the processor to: determine a B1 amplitude map and a B1 phase map using the B1 field map magnetic resonance data; andcalculate a conductivity map from the B1 field phase map and B1 field amplitude map; andcalculate a permittivity map from the B1 field phase map and B1 field amplitude map, wherein the temperature map is determined at least partially using the conductivity map and the permittivity map. 5. The medical apparatus of claim 1, wherein execution of the instructions further cause the processor to: acquire magnetic resonance data using the magnetic resonance imaging system; andreconstruct image data from the magnetic resonance data. 6. The medical apparatus of claim 4, wherein execution of the instructions further causes the processor to: segment the image data; anddetermine a tissue type map using the segmented image data, wherein the determination of the temperature map is calibrated at least partially using the tissue type map. 7. The medical apparatus of claim 5, wherein the medical apparatus further comprises a display, wherein the method further comprises the step of displaying the temperature map and the image data on the display. 8. The medical apparatus of claim 1, wherein execution of the instructions causes the processor to estimate the specific absorption ratio of electromagnetic energy caused by the acquisition of the magnetic resonance data using the temperature map. 9. The medical apparatus of claim... | - | G01R033/48 G01R033/56 A61B005/055 A61B018/20 A61N005/00 A61B018/18 A61F007/00 G01R033/54 A61N007/02
US20150057512 | A1 | 2015-02-26 | Wearable heart failure monitor patch | 2014-08-18 | The invention is directed to a system for acquiring electrical footprint of the heart, electrocardiogram (EKG or ECG), heart sound, heart rate, nasal airflow and pulse oximetry incorporated into a mobile device accessory. The ECG and heart sound signals are conveniently acquired and transmitted to a server via the mobile device, offering accurate heart failure analysis, and sleep disorder breathing indication. | 1. A method of determining and using a mechanical and electrical footprint of the heart comprising: a. Acquiring an electrical of the heart;b. Acquiring a mechanical footprint of the heart;c. Synchronizing the mechanical and electrical footprints of the heart;d. Detecting a non-active state;e. Determining via a processor a time period between R peak of the electrical footprint of the heart and the first heart sound, per the detection of the non-active state;f. Determining via the processor a time period the first and second heart sound of the mechanical footprint of the heart, per the detection of the non-active state;g. Calculating systolic performance index (SPI) from the time period between R peak of the electrical footprint of the heart and the first heart sound, and the time period the first and second heart sound of the mechanical footprint of the heart;h. Correlating left ventricular ejection fraction parameter from the SPI calculation. 2. The method according to claim 1, further comprising of determining the time period between aortic component of the second heart sound to onset of filling by opening of the mitral valve. 3. The method according to claim 1 wherein the heart's electrical and mechanical footprints are transmitted to a mobile device. 4. The method according to claim 1 wherein electrical footprint of the heart is electrocardiogram (ECG). 5. The method according to claim 4 wherein cardiac rhythm abnormalities are derived from the ECG. 6. The method according to claim 1 wherein mechanical footprint of the heart is phonocardiogram. 7. The method according to claim 1 wherein the acquisition of the ECG and phonocardiogram are from a chest patch with dry ECG sensors and piezoelectric microphone, with backing which contains adhesive that adheres to the user. 8. A system for determining and using a mechanical and electrical footprint of the heart comprising: a. A sensor device with biological sensors, wherein said sensor device contains non-transitory computer readable medium, a processor and software being executed to perform the following:b. Acquiring an electrical of the heart;c. Acquiring a mechanical footprint of the heart;d. Synchronizing the mechanical and electrical footprints of the heart;e. Detecting a non-active state;f. Determining a time period between R peak of the electrical footprint of the heart and the first heart sound, per the detection of the non-active state;g. Determining a time period the first and second heart sound of the mechanical footprint;h. Calculating systolic performance index (SPI) from the time period between R peak of the electrical footprint of the heart and the first heart sound, and the time period the first and second heart sound of the mechanical footprint of the heart;i. Correlating left ventricular ejection fraction parameter from the SPI calculation. 9. The system according to claim 7, further comprising of determining the time period between aortic component of the second heart soun... | - | A61B005/0205 A61B005/0456 A61B005/08 A61B005/00 A61B007/04 A61B005/1455
US08965088 | B2 | 2015-02-24 | Methods for determining meniscal size and shape and for devising treatment | 2014-01-17 | The present invention relates to methods for determining meniscal size and shape for use in designing therapies for the treatment of various joint diseases. The invention uses an image of a joint that is processed for analysis. Analysis can include, for example, generating a thickness map, a cartilage curve, or a point cloud. This information is used to determine the extent of the cartilage defect or damage and to design an appropriate therapy, including, for example, an implant. Adjustments to the designed therapy are made to account for the materials used. | 1. A method for designing a system for repairing a joint of a patient comprising: acquiring at least one of an isotropic data volume or near isotropic data volume from electronic image data the joint of the patient;deriving from the isotropic or near isotropic data volume measurements of at least one articular surface of the joint, wherein the measurements include at least one patient-specific dimension or shape parameter; anddesigning a patient-specific portion of a component of the system using the at least one patient-specific dimension or shape parameter. 2. The method of claim 1, wherein the electronic image data includes isotropic or near-isotropic three-dimensional image data. 3. The method of claim 1, wherein the electronic image data includes image data obtained from scans in at least two planes that intersect. 4. The method of claim 1, wherein the articular surface of the joint includes a subchondral bone surface of the joint. 5. The method of claim 1, wherein the articular surface of the joint includes a cartilage surface of the joint. 6. The method of claim 5, wherein the cartilage surface includes a diseased or damaged cartilage surface of the joint. 7. The method of claim 1, wherein the joint is a knee joint and the system includes a tibial implant for repairing the knee joint. 8. The method of claim 7, wherein the patient-specific dimension or shape parameter includes a measurement of a tibial plateau of the knee joint. 9. The method of claim 7, wherein the patient-specific dimension or shape parameter includes a measurement of a tibial spine of the knee joint. 10. The method of claim 7, wherein the patient-specific dimension or shape parameter is selected from the group consisting of: a tibial bone dimension, a tibial cartilage measurement including thickness and/or shape, a femoral condyle bone dimension, a femoral cartilage measurement including thickness and/or shape, a patellar bone dimension, a patellar cartilage dimension including thickness and/or shape, a measurement of a ligament of the knee joint, and any combination thereof. 11. The method of claim 10, wherein the tibial bone dimension is selected from the group consisting of a maximum anterior-posterior distance, a maximum medial-lateral distance, a maximum distance from the tibial spine to the edge, a width of a tibial spine, a height of a tibial spines, an area of tibial plateau occupied a tibial spine, a depth of a tibial plateau, a 2D shape of a tibial plateau, a 3D shape of a tibial plateau, and any combination thereof. 12. The method of claim 10, wherein the femoral bone dimension is selected from the group consisting of a maximum anterior-posterior distance, a maximum superior-inferior distance, a maximum medial-lateral distance, a maximum distance from a trochlea to the medial or lateral edge; a width of an intercondylar notch, a depth of an intercondylar notch, a curvature at a select region along one or both femoral condyles, a 2D of a femoral cond... | ConforMIS, Inc. | G06K009/00 G06T007/00 A61F002/30 A61B017/58 A61B005/107 A61B005/00 A61F002/32 A61F002/34 A61F002/36 A61F002/38 A61F002/40 A61F002/42 A61F002/44
US08950399 | B2 | 2015-02-10 | Method for automatically controlling a ventilation or breathing system as well as a corresponding ventilation or breathing system | 2008-11-05 | A method is provided for automatically controlling a ventilation or breathing system with a ventilation unit (7), which is controlled by a control unit (5), in order to deliver an assist pressure preset by the control unit, wherein the current values of the tidal volume flow Flow(t) and those of the volume V(t) are detected in the control unit. The control unit (5) may carry out a proportionally assisting ventilation method (PAV: Proportional Assist Ventilation) by a factor for a degree of compensation (PPSp) being selected by the control unit and by the parameters for the volume assist (VA) and the flow assist (FA) being determined by: VA=PPSp·ΔE FA=PPSp·ΔR, wherein ΔE is the deviation of a measured or assumed elastance (Emeasured) of the patient from an ideal elastance (Eideal) and ΔR is the deviation of a measured or assumed resistance (Rmeasured) of the patient from an ideal resistance (Rideal). The assist pressure PS(t)=VA·V(t)+FA·Flow(t) is determined from this by the control unit with the flow delivery device (ventilation unit (7)) being set such as to deliver this assist pressure. | 1. A method for automatically controlling a ventilation or breathing system, the method comprising the steps of: providing a ventilation or breathing system with a ventilation unit controlled by a control unit for delivery of an assist pressure preset by said control unit;detecting current values of the tidal volume flow (Flow(t)) and of the volume (V(t)) and providing the detected values to said control unit;carrying out a proportionally supporting ventilation method (PAV: Proportional Assist Ventilation) with the control unit with a factor for a degree of compensation (PPSp) being selected by the control unit and by the parameters for the volume assist (VA) and the flow assist (FA) being determined by: VA=PPSp·ΔE FA=PPSp·ΔR, wherein ΔE is the deviation of a measured or assumed elastance (Emeasured) of the patient from an ideal elastance (Eideal) and ΔR is the deviation of a measured or assumed resistance (Rmeasured) of the patient from an ideal resistance (Rideal);using an assist pressure (PS(t)) determined by the control unit from VA and FA wherein PS(t)=VA·V(t)+FA·Flow(t) is determined to set the ventilation unit such as to deliver this assist pressure;providing an input of a value for a desired assist pressure (PSdesired) to be delivered by the ventilation or breathing system, wherein said control unit:calculates a representative assist pressure &lt;PS>, which is determined as a mean over time, as a weighted mean, as a median or as a maximum of the time curve of PS(t) during the inspiration over one breathing cycle or over a plurality of breathing cycles; anddetermines a new value for the degree of compensation PPSpnew from the previous value of PPSp according to PPSpnew=PPSp+(PSdesired−&lt;PS>)/VPPS, wherein the amplification VPPS is an indicator of the change of the representative assist pressure &lt;PS> in relation to the change of PPSp, which indicator is determined over one breathing cycle or over a plurality of consecutive breathing cycles, wherein:said control unit determines the value for the amplification VPPS as a ratio of the change in the representative assist pressure &lt;PS> to the change of the parameter PPSp over one or more consecutive breathing cycles according to at least one of the formula: VPPS=Δ&lt;PS>/ΔPPSp; andVPPS=Δ&lt;PS>/(ek·ΔPPSp−1),wherein k is a constant and wherein the assist pressure PS(t) is limited to a pressure limit value that is related to the desired assist pressure PSdesired. 2. A method in accordance with claim 1, wherein a value from the range of 0 to 15 mbar/L is assumed and used for the ideal elastance (Eideal) and a value ranging from 0 to 5 mbar/(L/sec) is assumed and used for the ideal resistance (Rideal). 3. A method in accordance with claim 1, further comprising: measuring airway pressure (paw(t));calculating with the control unit the resistance (Rmeasured) and elastance (Emeasured) on the basis of the measured values for the airway pressure paw(t) and the tidal volume flow (Flow(t)). 4. A m... | Dräger Medical GmbH | A61M016/00 A61B005/091
US08947089 | B2 | 2015-02-03 | Magnetic field shimming adjustment: reducing magnetic distribution errors by obtaining current potential distributions of MRI apparatus | 2009-05-08 | A measured error magnetic field distribution is divided into eigen-mode components obtained by a singular decomposition and iron piece arrangements corresponding to respective modes are combined and arranged on a shim-tray. An eigen-mode to be corrected is selected in accordance with an attainable magnetic field accuracy (homogeneity) and appropriateness of arranged volume of the iron pieces. Because the adjustment can be made with the attainable magnetic field accuracy (homogeneity) being known, an erroneous adjustment can also be known, and the adjustment is automatically done during repeated adjustments. As a result, an apparatus with a high accuracy can be provided. In addition, there is an advantageous effect of being able to detect a poor magnet earlier by checking the attainable homogeneity. | 1. A magnetic field adjustment method of reducing an error magnetic component in a region of a magnetic field generated by either: a magnetic field generation device, a superconducting magnet apparatus, a nuclear magnetic resonance tomographic apparatus, or an apparatus performing magnetic resonance imaging with the magnetic field adjustment method comprising: measuring a magnetic field distribution of the magnetic field generated by the magnetic field generation device at a plurality of nodes on a predetermined surface;calculating an error magnetic field that is represented by a difference from the measured magnetic field distribution and a target magnetic field distribution;selecting one or more eigen-distribution functions from among a plurality of eigen-distribution functions that are obtained by singular value decomposition;obtaining a current potential distribution on a magnetic field adjustment mechanism in order to approximately correct the error magnetic field according to the selected eigen-distribution functions;converting the obtained current potential distribution into magnetic moments at the nodes; andarranging at least one of: a current loop,a ferromagnetic piece that is passively magnetized, ora permanent magnet that is not dependent on an external magnetic field, in accordance with the magnetic moments of the magnetic field adjustment mechanism,wherein the field adjustment mechanism, which adjusts the generated magnetic field, in order to reduce an error magnetic component in a region of a generated magnetic field, is in a shape of either a curved surface, or a flat surface configured for arranging either the current loop, the ferromagnetic piece or the permanent magnet. 2. The magnetic field adjustment method as claimed in claim 1, further comprising: calculating correction magnetic field quantities from the current potential distribution;measuring a residual error magnetic field from the target magnetic field and a magnetic field generated by either the magnetic field generation device, a superconducting magnet apparatus, a nuclear magnetic resonance tomographic apparatus, or an apparatus performing magnetic resonance imaging after arranging at least one of the current loop, the permanent magnet, or the ferromagnetic piece(s) in accordance with the magnetic moments of the magnetic field adjustment mechanism;checking the appropriateness of the selected Eigen-distribution function; andselecting another Eigen-distribution function based on the residual error magnetic field. 3. The magnetic field adjustment method as claimed in claim 2, wherein the magnetic field distribution is calculated where a target magnetic field distribution is given, andwhen the selected Eigen-distribution is not appropriate, the arrangement of the magnetic field adjustment mechanism is changed until the magnetic field adjustment becomes one that is possible to obtain as an arrangement approximating the target magnetic field. 4. The magnetic field adjust... | Hitachi, Ltd. Hitachi Medical Corporation | G01R033/3873 G01R033/3875 G01R033/389 G01R033/383 G01R033/38 A61B005/055 H01F007/02
US08956309 | B2 | 2015-02-17 | Sensor strip positioning mechanism | 2010-01-19 | A blood sample test device has a continuous strip sensor which is advanced through the device so that multiple blood sample tests can be conducted on a single strip. The device is provided with a sprocket having an encoder which engages sprocket holes on the strip to precisely control the advancement of the strip through the device. | 1. A blood sample test device, comprising: a supply wheel;a take-up wheel;a motor configured to engage the supply wheel or the take-up wheel;a sensor strip on the supply wheel and the take-up wheel having a plurality of test sites arranged in series in a travel direction on the strip and a plurality of sprocket holes, wherein each test site of said plurality of test sites includes a first sprocket hole of said plurality of sprocket holes that also serves as a lancet hole, first electrodes for determining whether a sufficient volume of a blood sample is obtained, and test electrodes for determining a blood sample characteristic, and a second sprocket hole of said plurality of sprocket holes;a sprocket separate from the supply wheel and take-up wheel having an encoder configured to encode the distance traveled by the sensor strip and first and second sprocket hole teeth respectively configured to engage the first and second sprocket holes of each test site, wherein the diameter of the sprocket is configured to prevent the sensor strip from slipping off the first and second sprocket hole teeth by accounting for the thickness of the sensor strip; anda processor operatively connected to the first electrodes, the test electrodes, the encoder and the motor to control advancement of the sensor strip between the supply wheel and the take-up wheel. 2. The blood sample test device according to claim 1, further comprising a lancer mechanism, wherein the processor is operatively connected to the lancer mechanism to control a lancing operation to collect a blood sample on the sensor strip. 3. The blood sample test device according to claim 1, further comprising a display and user-operable controls. 4. The blood sample test device according to claim 1, wherein the motor is operatively engaged with the take-up wheel. 5. The blood sample test device according to claim 1, further comprising a removable cartridge comprising the sensor strip, supply wheel and take-up wheel. 6. The blood sample test device according to claim 1, wherein the diameter of the sprocket is between 12 mm and 26 mm. 7. A blood sample test device, comprising: (1) a removable cartridge, the cartridge comprising: (a) a supply wheel;(b) a take-up wheel; and(c) a sensor strip wound on the supply wheel and the take-up wheel having a plurality of test sites arranged in series in a travel direction on the strip and a plurality of sprocket holes, wherein each test site of said plurality of test sites includes a first sprocket hole of said plurality of sprocket holes that also serves as a lancet hole, first electrodes for determining whether a sufficient volume of a blood sample is obtained, and test electrodes for determining a blood sample characteristic, and a second sprocket hole of said plurality of sprocket holes;(2) a sprocket separate from the supply wheel and take-up wheel, the sprocket having first and second sprocket teeth respectively configured to engage the first and second sprocke... | Becton, Dickinson and Company | A61B005/157 A61B005/155 A61B005/151 A61B005/15 G01N033/487 G01N035/00
US08954130 | B2 | 2015-02-10 | Apparatus and method for irradiating a medium | 2011-12-15 | A method for irradiating a medium includes irradiating the medium with an electromagnetic wave which is scattered in the medium and modulated in frequency at a position in the medium; obtaining information corresponding to an interference pattern generated by interference between the modulated electromagnetic wave and a reference wave; and generating a phase conjugate wave, based on the obtained information, which irradiates the medium. | 1. An apparatus comprising: a light source configured to emit an electromagnetic wave;an optical system configured to irradiate a medium with the electromagnetic wave emitted from the light source;an ultrasound system configured to focus a plurality of ultrasound waves, wherein each of the plurality of ultrasound waves is focused onto a different one of a plurality of positions in the medium, such that, by traveling to the plurality of positions, the electromagnetic wave is modulated into a frequency-shifted electromagnetic wave by a sum of frequencies of the plurality of ultrasound waves;a detector configured to obtain information about an interference pattern generated by interference between the frequency-shifted electromagnetic wave and a reference wave;a modulator configured to modulate at least one of the electromagnetic wave to irradiate the medium and the reference wave to irradiate the detector, such that a frequency difference between the electromagnetic wave to irradiate the medium and the reference wave to irradiate the detector equals to or substantially equals to the sum of the frequencies of the plurality of ultrasound waves, such that the interference between the frequency-shifted electromagnetic wave and the reference wave is caused; anda generator configured to irradiate the medium with a phase conjugate wave of the frequency-shifted electromagnetic wave based on the obtained information. 2. The apparatus according to claim 1, wherein the generator includes a spatial light modulator. 3. The apparatus according to claim 1, wherein the modulator is configured to modulate a frequency of the reference wave to irradiate the detector by the sum of the frequencies. 4. The apparatus according to claim 1, wherein the modulator is configured to modulate a frequency of the electromagnetic wave to irradiate the medium by a negative value of the sum of the frequencies. 5. The apparatus according to claim 1, wherein the modulator is configured to modulate a frequency of the electromagnetic wave to irradiate the medium by the sum of the frequencies. 6. The apparatus according to claim 1, wherein the ultrasound system is configured to focus the plurality of ultrasound waves onto the plurality of positions along an incident direction of the electromagnetic wave to the medium. 7. The apparatus according to claim 1, wherein the ultrasound system includes a plurality of ultrasound devices, each of the plurality of ultrasound devices being configured to emit different one of the plurality of ultrasound waves. 8. The apparatus according to claim 1, further comprising an image generating unit, wherein the ultrasound system is configured to detect a signal output from the medium in response to irradiation with the phase conjugate wave, andthe image generating unit is configured to generate an image using the signal detected by the ultrasound system. 9. The apparatus according to claim 1, further comprising: an another ultrasound system differen... | Canon Kabushiki Kaisha | A61B005/05 A61B005/00 G01N021/17 G01N021/45 G01N021/47 G01N029/24 G03H001/04 G03H001/22 G01N021/64 G01N021/41
US08965090 | B1 | 2015-02-24 | Non-touch optical detection of vital signs | 2014-07-31 | A microprocessor is operably coupled to a camera from which patient vital signs are determined. A temporal variation of images from the camera is generated and amplified from which the patient vital sign, such as heart rate or respiratory rate, can be determined and displayed or stored. | 1. An apparatus of motion amplification to communicate biological vital signs, the apparatus comprising: a microprocessor programmed to execute:a cropper that is operable to receive at least two images and that is operable to crop each of the images to exclude a border area of the images, generating at least two cropped images;a skin-pixel-identifier that is operably coupled to the cropper and that identifies pixel values that are representative of skin in the at least two cropped images;a spatial bandpass filter that is operably coupled to the skin-pixel-identifier and that processes output of the skin-pixel-identifier;a regional facial clusterial module that is operably coupled to the spatial bandpass filter and that applies spatial clustering to the output of the spatial bandpass filter;a temporal bandpass filter that is operably coupled to the regional facial clusterial module and that is applied to output of the regional facial clusterial module;a temporal-variation identifier that is operably coupled to the temporal bandpass filter and that identifies a temporal variation of the output of the temporal bandpass filter;a vital-sign generator that is operably coupled to the temporal-variation identifier that generates at least one vital sign from the temporal variation; anda display device that is operably coupled to the vital-sign generator that is operable to display the at least one vital sign. 2. The apparatus of claim 1, wherein the regional facial clusterial module further comprises: a fuzzy clusterer. 3. The apparatus of claim 1, wherein the regional facial clusterial module further comprises: a K-cluster. 4. The apparatus of claim 1, wherein the regional facial clusterial module further comprises: an expectation-maximizer. 5. The apparatus of claim 1, wherein the regional facial clusterial module further comprises: a seed point based clustering apparatus. 6. The apparatus of claim 1 further comprising: a storage device that is operably coupled to the vital-sign generator and that is operable to store the at least one vital sign in a volatile memory. 7. The apparatus of claim 1 further comprising: a storage device that is operably coupled to the vital-sign generator and that is operable to store the at least one vital sign in a nonvolatile memory. 8. The apparatus of claim 1 further comprising: a storage device that is operably coupled to the vital-sign generator and that is operable to transmit the at least one vital sign to another apparatus. 9. The apparatus of claim 1 wherein the vital sign further comprises blood pressure. 10. The apparatus of claim 1 wherein the vital sign further comprises respiration. 11. The apparatus of claim 1 wherein the vital sign further comprises pulse. 12. The apparatus of claim 1 further comprising: a camera operably coupled to the microprocessor and operable to capture the at least two images to a microprocessor through a memory. 13. The apparatus of claim 1 further comprising: a digital in... | Arc Devices, Ltd | G06K009/00 G01K013/00 A61B005/026 G06T007/00 G06T005/20
US08965492 | B2 | 2015-02-24 | Body worn physiological sensor device having a disposable electrode module | 2014-05-02 | A body-worn patient monitoring device includes providing a substrate that supports one or more electrical connections to a patient's body. The method further includes determining a print pattern and thickness of a first material having a first resistivity to be printed on the substrate, determining a print pattern and thickness of a second material having a second resistivity to be printed on the substrate, printing the first material onto the substrate, and printing the second material onto the substrate wherein at least part of the second the material overlays the first material. | 1. A body-worn patient monitoring device comprising: a flexible printed circuit layer made from an insulating material and defining a substrate;at least one electrode disposed onto a surface of the substrate;at least one connection pad;at least one electrical trace extending between the at least one connection pad and a conductive surface of the least one electrode, the at least one electrical trace being made at least in part from a resistive material; andan insulating layer covering the flexible printed circuit layer. 2. The body-worn patient monitoring device of claim 1, wherein the at least one electrical trace includes a filleted portion formed at the electrode. 3. The body-worn patient monitoring device of claim 2, including at least one battery mounted on the flexible circuit layer. 4. The body-worn patient monitoring device of claim 3, including a retention member to provide mechanical support for the at least one battery and to enable an electrical connection with the conductive surface of the at least one electrode. 5. The body worn patient monitoring device of claim 1, further comprising an ECG monitor having a programmed microprocessor and a plurality of electrical connections to measure patient heartbeat signals. 6. The body-worn patient monitoring device of claim 1, wherein the at least one electrode includes an electrode gel and a conductive surface, thereby creating a half cell. 7. A body-worn patient monitoring device comprising: a disposable electrode portion; anda reusable communication module, the disposable electrode portion comprising a flexible printed circuit layer made from an insulating material and defining a substrate, at least two electrodes being disposed onto a surface of the substrate and electrical traces defined between the at least two electrodes and a connection pad,wherein the reusable communication and computation module comprises a housing containing a processor and a wireless communication unit, and in which the reusable communication module is releasably attached to the disposable electrode portion by at least one latching clip. 8. The body-worn patient monitoring device of claim 7, wherein the electrodes are integrated into the flexible printed circuit layer of the disposable portion of the device. 9. The body-worn patient monitoring device of claim 7, wherein the electrodes are snap fitted to the flexible printed circuit layer. 10. The body-worn patient monitoring device of claim 9, wherein the snap is disposed at the end of an extension. 11. The body-worn patient monitoring device of claim 7, wherein the electrical traces are screened onto the flexible printed circuit layer. 12. The body-worn patient monitoring device of claim 11, including an insulating layer applied onto the electrical traces. 13. The body-worn patient monitoring device of claim 12, wherein the insulating layer is screen printed onto the electrical traces of the flexible printed circuit layer. 14. The body-worn patient mo... | Welch Allyn, Inc. | A61B005/02 A61B005/04 A61B005/0408 A61B005/00 A61B005/0428 A61B005/0416 A61B005/08 A61B005/1455
US10156625 | B2 | 2018-12-18 | MR imaging with B1 mapping | 2014-08-08 | A method of MR imaging, wherein a portion of a body placed in the examination volume of a MR device is subjected to an imaging sequence of RF pulses and switched magnetic field gradients. The imaging sequence is a stimulated echo sequence including i) at least two preparation RF pulses (α) radiated toward the portion of the body during a preparation period, and ii) one or more reading RF pulses (β) radiated toward the portion of the body during an acquisition period temporally subsequent to the preparation period. One or more FID signals and one or more stimulated echo signals are acquired during the acquisition period. A B1 map indicating the spatial distribution of the RF field of the RF pulses within the portion of the body is derived from the acquired FID and stimulated echo signals. | 1. Method of MR imaging of at least a portion of a body placed in the examination volume of a MR device, the method comprising the steps of: subjecting the portion of the body to a suppression sequence of at least one RF pulse for suppression of MR signals emanating from blood;subjecting the portion of the body to an imaging sequence of RF pulses and switched magnetic field gradients, which imaging sequence is a stimulated echo sequence including:i) at least two preparation RF pulses radiated toward the portion of the body during a preparation period, andii) one or more reading RF pulses radiated toward the portion of the body during an acquisition period temporally subsequent to the preparation period,acquiring one or more FID signals and one or more stimulated echo signals during the acquisition period; andderiving at least one B1 map indicating the spatial distribution of the RF field of the RF pulses within the portion of the body from the acquired FID and stimulated echo signals. 2. Method of claim 1, wherein the B1 map is derived from the voxel-wise intensity ratio of the FID and stimulated echo signals. 3. Method of claim 1, wherein the RF pulses are radiated toward the portion of the body via two or more RF coils, wherein the B1 map indicates the spatial distribution of the RF field of the RF pulses radiated via the two or more RF coils. 4. Method of claim 3, wherein RF shim settings are derived from the B1 map, wherein the amplitudes and phases of the RF pulses radiated toward the portion of the body via the two or more RF coils are controlled according to the RF shim settings. 5. Method of claim 4, wherein a threshold-based masking is applied to the B1 map prior to deriving the RF shim settings. 6. Method of claim 1, wherein a plurality of FID and stimulated echo MR signals are generated by means of a plurality of consecutive reading RF pulses. 7. Method of claim 1, wherein the suppression sequence and/or the imaging sequence are ECG-gated. 8. Method of claim 1, wherein the suppression sequence comprises at least one black-blood preparation pre-pulse, wherein the imaging sequence is applied after a time delay after the black-blood saturation pre-pulse. 9. MR device comprising at least one main magnet coil for generating a uniform, steady magnetic field within an examination volume, a number of gradient coils for generating switched magnetic field gradients in different spatial directions within the examination volume, at least one RF coil for generating RF pulses within the examination volume and/or for receiving MR signals from a body of a patient positioned in the examination volume, a control unit for controlling the temporal succession of RF pulses and switched magnetic field gradients, and a reconstruction unit for reconstructing MR images from the received MR signals, wherein the MR device is arranged to perform the following steps: subjecting the portion of the body to a suppression sequence of at least one RF pulse for s... | KONINKLIJKE PHILIPS N.V. | G01R033/565 G01R033/24 G01R033/561 A61B005/055 A61B005/026
US09971004 | B2 | 2018-05-15 | Treatment planning and delivery using temperature uncertainty maps | 2014-08-04 | A method and programmable computer system calculates and displays the regions where the temperature can be reliably measured in a thermal therapy procedure. The clinician or automated control system then can make an informed decision to treat these regions or plan a treatment to avoid them based on the sensitivity of surrounding structures to unintended heating. | 1. A method for delivering thermal therapy to a target volume within a patient's body, comprising: determining a target volume for delivery of thermal therapy thereto;in a computer, storing a plurality of phase images captured using a magnetic resonance imaging (MRI) device;in said computer, creating a reference phase image of a portion of said patient's body using data corresponding to the plurality of phase images captured using said MRI device, wherein each phase image used in creating the reference phase image comprises a plurality of pixels, each pixel having a corresponding phase, and said reference phase image is created by calculating an average phase over several reference images for each pixel in the phase image;in said computer, creating at least one measurement image of said portion of said patient's body using data corresponding to one or more of said phase images captured using said MRI device;in a computer, generating at least one uncorrected temperature of the portion of said patient's body using said at least one measurement image and said reference phase image, wherein said at least uncorrected temperature is uncorrected for a phase drift;using said computer, correcting for said phase drift in at least one temperature map, such that said temperature map includes corrected temperatures;using said computer, calculating a temperature uncertainty map in a region of said target volume using said at least one temperature map of said corrected temperatures;using said computer, determining a treatment plan based at least in part on said temperature uncertainty map; andusing a thermal therapy applicator comprising an ultrasound transducer array, delivering a thermal therapy dose to said target volume according to said treatment plan, wherein said treatment plan avoids a region in said target volume having a temperature uncertainty above a temperature uncertainty threshold. 2. The method of claim 1, further comprising, using said computer, determining a plurality of reference points in said temperature uncertainty map. 3. The method of claim 1, further comprising, using said computer, generating an output image corresponding to said temperature uncertainty map and displaying said output image of said temperature uncertainty map. 4. The method of claim 1, further comprising, using said computer, indicating any portions of said temperature uncertainty map that exceed said temperature uncertainty threshold. 5. The method of claim 4, further comprising, using said computer, generating an output signal depending at least in part on whether a portion of the target volume being treated is at a location where said temperature uncertainty threshold has been exceeded. 6. The method of claim 1, further comprising, using said computer, calculating a weighted sum of phase differences across all channels and scaling said weighted sum so as to determine temperatures in slices corresponding to said channels. 7. The method of claim 1, wherein calcul... | Profound Medical, Inc. | A61H001/00 G01R033/48 A61B005/055 A61N007/02 G01R033/28 G01R033/44 G06F003/0484 A61B005/01 A61B005/00 A61B018/00 A61N007/00 G01R033/56 A61B090/00
US09888876 | B2 | 2018-02-13 | Method of analyzing multi-sequence MRI data for analysing brain abnormalities in a subject | 2013-03-21 | The present invention, referred to as Oasis is Automated Statistical Inference for Segmentation (OASIS), is a fully automated and robust statistical method for cross-sectional MS lesion segmentation. Using intensity information from multiple modalities of MRI, a logistic regression model assigns voxel-level probabilities of lesion presence. The OASIS model produces interpretable results in the form of regression coefficients that can be applied to imaging studies quickly and easily. OASIS uses intensity-normalized brain MRI volumes, enabling the model to be robust to changes in scanner and acquisition sequence. OASIS also adjusts for intensity inhomogeneities that preprocessing bias field correction procedures do not remove, using BLUR volumes. This allows for more accurate segmentation of brain areas that are highly distorted by inhomogeneities, such as the cerebellum. One of the most practical properties of OASIS is that the method is fully transparent, easy to implement, and simple to modify for new data sets. | 1. A method of analysis of multi-sequence MRI data for neurological disorders comprising: obtaining intensity information using an MRI modality;assigning a probability of a presence of a neurological abnormality using a logistic regression model;producing results in the form of regression coefficients that can be applied to the multi-sequence MRI data;adjusting for intensity inhomogeneities;sequentially blurring images comprising the multi-sequence MRI data using Gaussian blurs with varying kernel sizes resulting in blurred images;oversmoothing the images;maintaining regional features of the multi-sequence MRI data, as well as spatial inhomogeneities;removing local voxel-specific features;providing a multi-scale procedure, thereby allowing for different resolutions in terms of the regional features of interest wherein the neurological abnormalities are included in the blurred images;isolating probable abnormalities from each modality, each of the blurred images;including in a logistic regression model having estimates of voxel-specific probability of the voxel being part of the abnormality in an interaction between the images and the blurred images;removing said abnormality from the image;reblurring said image resulting in a reblurred image;providing a refined description of regional patterns including spatial inhomogeneity and inhomogenieity and underlying anatomy of said abnormalities;providing a segmentation for identifying the neurological abnormality in a subject; andlocating a position of the neurological abnormality in the subject. 2. The method of claim 1 wherein said multi-sequence MRI data comprises T1-weighted, T2-weighted, T2-weighted fluid attenuation inversion recovery (FLAIR), and PD-weighted images. 3. The method of claim 1 further comprising pre-processing said multi-sequence MRI data using standard image analysis tools. 4. The method of claim 1 further comprising normalizing the multi-sequence MRI data using a normalization procedure. 5. The method of claim 1 further comprising: using the reblurred images and said normalized data and the interactions between the images and the blurred images;refitting logistic regression model;refining estimates of said voxel-specific probability of said abnormality;directly interpreting said probabilities; andyielding binary segmentation maps. 6. The method of claim 5 wherein said abnormality is a brain lesion and further comprising utilizing a single cross-sectional imaging study and identifying how much said lesion load said subject has and where in the brain said lesions exist. 7. The method of claim 6 wherein said abnormality is associated with multiple sclerosis. 8. The method of claim 1 further comprising: resampling said multi-sequence MRI data over time;reestimating coefficients and performance using partial ROC methods; andobtaining a robust analysis of the image data. 9. A system for analysis of multi-sequence MRI data for neurological disorders comprising: an MRI imaging syst... | The Johns Hopkins University The Henry M. Jackson Foundation for the Advancement of Military Medicine, Inc. The United States of America, as Represented by the Secretary, Department of Health and Human Services | A61B005/00 A61B005/055 G06T007/00 G01R033/36 G01R033/385 G01R033/56
US10064583 | B2 | 2018-09-04 | Detection of expiratory airflow limitation in ventilated patient | 2013-08-07 | This disclosure describes systems and methods for monitoring and evaluating data associated with ventilatory parameters to detect expiratory airflow limitation in a ventilated patient. For example, a ventilator may monitor flow and/or pressure during ventilation of the patient. Based on the flow and/or pressure measurements, or ventilatory data derived therefrom, the ventilator may calculate expiratory resistance. Moreover, the ventilator may trend expiratory resistance over time to produce an expiratory resistance waveform. In embodiments, the ventilator may calculate the slope of the expiratory resistance waveform during an initial part of exhalation. If the slope of the expiratory resistance waveform during the initial part of exhalation breaches a defined slope threshold, the ventilator may determine that the patient exhibits expiratory airflow limitation. | 1. A ventilator-implemented method for determining whether a ventilated patient exhibits an expiratory airflow limitation, the method comprising: delivering a flow of gases to a patient;monitoring ventilatory parameters;trending airflow resistance over time during an expiratory phase to produce a resistance waveform, wherein airflow resistance is a measure of frictional forces hampering the delivered flow of gases;calculating a slope of the resistance waveform for an initial portion of the expiratory phase;comparing the slope of the initial portion of the expiratory phase of the resistance waveform to a defined slope threshold;determining that the patient exhibits an expiratory airflow limitation when the slope of the initial portion of the expiratory phase of the resistance waveform is greater than or equal to the defined slope threshold; andin response to a determination that the patient exhibits the expiratory airflow limitation, adjusting at least one ventilatory setting. 2. The method of claim 1, further comprising: determining that the patient does not exhibit an expiratory airflow limitation when the slope of the initial portion of the expiratory phase of the resistance waveform is less than the defined slope threshold. 3. The method of claim 1, wherein the airflow resistance is lung resistance. 4. The method of claim 1, wherein the airflow resistance is total resistance. 5. The method of claim 1, further comprising: determining that the patient exhibits an expiratory airflow limitation when the slope of the resistance waveform is greater than or equal to the defined slope threshold for a threshold number of breaths. 6. The method of claim 1, further comprising: determining that the patient exhibits expiratory airflow limitation when the slope of the resistance waveform is greater than or equal to the defined slope threshold for a threshold percentage of breaths. 7. The method of claim 1, wherein the defined slope threshold is a lung resistance slope threshold (slope_RL threshold). 8. A system, comprising: at least one processor; andat least one memory, communicatively coupled to the at least one processor and containing instructions that, when executed by the at least one processor, cause a controller to determine whether a ventilated patient exhibits expiratory airflow limitation, the controller comprising: a gas source for delivering a flow of gases to a patient;a monitoring module for monitoring ventilatory parameters;an expiratory resistance detection module for: calculating airflow resistance during an expiratory phase;trending airflow resistance over time during the expiratory phase to produce a resistance waveform, wherein airflow resistance is a measure of frictional forces hampering the delivered flow of gases;an expiratory airflow limitation detection module for: calculating a slope of the resistance waveform for an initial portion of the expiratory phase;comparing the slope of the initial portion of the expiratory phase ... | Covidien LP | A61B005/08 A61B005/00 A61B005/085 A61M016/00 A61M016/12
US09775578 | B2 | 2017-10-03 | Unmapped region visualization | 2013-08-12 | A method, including capturing, from an imaging system, a three-dimensional (3D) image of a body cavity, and using the captured 3D image to construct a simulated surface of the body cavity. A probe having a location sensor is inserted into the body cavity, and in response to multiple location measurements received from the location sensor, multiple positions are mapped within respective regions of the body cavity so as to generate respective mapped regions of the simulated surface. Based on the simulated surface and the respective mapped regions, one or more unmapped regions of the simulated surface are delineated, and the simulated surface of the body cavity is configured to indicate the delineated unmapped regions. | 1. A method, comprising: capturing a three dimensional image of at least part of a body cavity;constructing a simulated surface of at least part of said body cavity using said three dimensional image, and showing the simulated surface on a display;after constructing said simulated surface, inserting a probe having a location sensor into said body cavity;with the probe inserted inside said body cavity, mapping at least a portion of said body cavity corresponding to said simulated surface, the mapping process comprising: 1. moving a tip of the probe to a position in the body cavity where the tip is positioned against a body cavity tissue, and determining that the tip is positioned against the body cavity tissue;2. determining a position of the tip of the probe while it is against the body cavity tissue using the location sensor in the probe;3. mapping said position of the tip of the probe while it is against the body cavity tissue with respect to the simulated surface, and visually marking said position of the tip of the probe as a mapped region of the simulated surface on the display by overlaying one of a plurality of different mapped visual designs on a corresponding area of the simulated surface, 3a. wherein mapped regions remain marked with one of said plurality of mapped visual designs at least until completion of the mapping process;3b. wherein areas of the simulated surface which remain unmapped are visually indicated as unmapped by overlaying a first visual design on corresponding areas of the simulated surface unless and until the unmapped areas are mapped; and3c. wherein said mapping and visual marking takes place without intervention from an operator;4. moving the tip of the probe to a different position in the body cavity where the tip is positioned against body cavity tissue; and5. repeating steps 1-4 a plurality of times; wherein at least some regions of the simulated surface which have been visually marked as being mapped on the display during said mapping process are further modified during the course of the mapping process to visually indicate changing mapping resolution; wherein mapping resolution corresponds to a number of different positions in a region of the simulated surface which have been mapped by the mapping process;wherein said plurality of mapped visual designs comprise a plurality of visually distinguishable mapping patterns each corresponding to different respective mapping resolutions; andwherein the display is modified during the course of the mapping process to reflect changes in mapping resolution in regions of the simulated surface as additional tip positions are mapped;the method further comprising presenting a legend on the display, the legend comprising the first visual design and the plurality of mapped visual designs, the plurality of mapped visual designs comprising a range of mapping patterns corresponding to different mapping resolutions. 2. The method according to claim 1, wherein the 3D image comprise... | BIOSENSE WEBSTER (ISRAEL) LTD. | A61B005/055 A61B006/00 G01R033/34 A61B006/03 G01R033/48 A61B005/00 A61B005/06 A61B005/042 A61B034/20 A61B017/00 A61B034/00 A61B090/00
US10113889 | B2 | 2018-10-30 | Quality assurance system and method for navigation-assisted procedures | 2013-03-26 | A calibration system includes a channel block (102) having a plurality of channels (104) formed therein. The channels are configured to correspond to locations where treatment devices are inserted for treatment of a patient. The channels are dimensioned to restrict motion of the treatment devices. A tracking system (128) is configured to monitor a position of a treatment device (108) inserted in one or more of the channels. The tracking system is configured to generate tracking data for the at least one treatment device for comparison with an expected position for the treatment device. | 1. A calibration system for a tracking system, comprising: a channel block having a plurality of channels formed therein, the plurality of channels being configured to correspond to locations where treatment devices are inserted for treatment of a patient, the channels being dimensioned to restrict motion of the treatment devices; andthe tracking system configured to monitor a position of at least one treatment device inserted in at least one of the channels of the plurality of channels, the tracking system being configured to generate tracking data for the at least one treatment device as the treatment devices move through the plurality of channels for comparison from within a corresponding channel with an expected position based on the true positional data for the at least one treatment device from within the corresponding channel, the expected path data include one or more of a particular grid position a stepper setting, arbitrarily set data, and data from a surgical plan. 2. The system as recited in claim 1, wherein the plurality of channels are arranged to correspond with a grid employed for locating the treatment devices. 3. The system as recited in claim 2, wherein the grid includes holes which are aligned with the plurality of channels such that the at least one treatment device is inserted in one of the channels by passing through one of the holes in the grid. 4. The system as recited in claim 2, further comprising a stepper for positioning and configuring one of the grid and the channel block. 5. The system as recited in claim 1, wherein the tracking system includes an electromagnetic tracking system that is remote from the channel block, and the at least one treatment device includes an electromagnetic sensor. 6. The system as recited in claim 1, wherein the at least one treatment device includes one of a needle and a catheter. 7. The system as recited in claim 1, wherein the channel block includes an acoustic window which permits transmittance of ultrasonic waves. 8. The system as recited in claim 1, wherein the channel block includes a material that simulates acoustic properties of living tissue. 9. The system as recited in claim 1, further comprising a workstation including a processor and memory, the memory storing a program module configured to collect the tracking data for comparison with expected position data for the at least one treatment device. 10. The system as recited in claim 9, wherein the program module is configured to provide workflow instructions for a user through an interface for quality assurance reporting, reviewing process steps, tracking data and archiving data. 11. The system as recited in claim 9, further comprising a warning mechanism configured to be responsive to a determination that the tracking data and the expected position data for the at least one treatment device do not meet requirements. 12. The system as recited in claim 1, wherein the channels include curved channels to simulate implant... | Koninklijke Philips N.V. | G01D018/00 G01N029/04 G01B007/00 G01H017/00 A61B005/06 A61N005/10 A61B017/34 A61B034/20 A61B017/00
US08954152 | B2 | 2015-02-10 | Method and apparatus for event-triggered reinforcement of a favorable brain state | 2013-05-13 | Methods and apparatuses are disclosed for potentiating a favorable brain state that is associated with relief in symptoms of a brain condition. Techniques include monitoring one or more brain signals and detecting an episode of a favorable brain state based on the one or more brain signals, the favorable brain state associated with a decrease in one or more symptoms of a brain condition of the patient. Then, in response to the detection of the favorable brain state episode, electrical stimulation that potentiates the favorable brain state is delivered to the brain of the patient, the electrical stimulation delivered within a window of time opened for detection of each favorable brain state episode. | 1. A method of treating a patient with a brain condition, comprising: monitoring, via a sensor, a signal of the brain of the patient;detecting, based on the brain signal, a brain state of the patient, the brain state of the patient being indicative of one or more areas of the brain being activated when the patient is experiencing the brain state; anddelivering, via a therapy module, electrical stimulation that potentiates the brain state by targeting one or more of the activated areas of the brain, the electrical stimulation being delivered only within a window of time that opens in response to detection of the brain state, the window of time extending no greater than 250 milliseconds from occurrence of the brain state. 2. The method of claim 1, wherein detecting the brain state comprises identifying the brain state from among multiple predetermined brain states associated with the brain condition. 3. The method of claim 2, wherein the brain state is identified by comparing a pattern of the brain signal to patterns respectively associated with each of the multiple predetermined brain states associated with the brain condition. 4. The method of claim 1, further comprising: determining the patient is in a brain state associated with reduced symptoms of the brain condition; andstoring a pattern of the brain signal monitored while the patient is in the brain state associated with reduced symptoms of the brain condition as one of the multiple predetermined brain states. 5. The method of claim 4, wherein determining the patient is in a brain state associated with reduced symptoms of the brain condition comprises receiving input from the patient. 6. The method of claim 1, wherein the brain state is associated with a decrease in one or more symptoms of the brain condition. 7. The method of claim 1, wherein detecting the brain state comprises recognizing one or more patterns in one or more brain signals that correspond to one or more stored biomarkers of the brain state. 8. The method of claim 1, wherein detecting the brain state comprises detecting a power level of a frequency band of the brain signal crossing a threshold. 9. The method of claim 1, wherein detecting the brain state comprises detecting the brain transitioning from one brain state to a different brain state. 10. The method of claim 1, further comprising titrating one or more delivery parameters of the electrical stimulation to increase the potentiation effect of the electrical stimulation on the brain state. 11. The method of claim 1, further comprising titrating one or more delivery parameters of the electrical stimulation based on increasing one or both of frequency and duration of occurrence of the brain state. 12. The method of claim 1, further comprising titrating one or more delivery parameters of the electrical stimulation based on increasing an amplitude of the brain signal. 13. The method of claim 1, further comprising: identifying one or more brain signal biomarkers o... | Medtronic, Inc. | A61N001/32 A61N001/36 A61N001/05 A61B005/00
US08963708 | B2 | 2015-02-24 | Breach detection in solid structures | 2012-01-12 | An implantable device includes at least one solid structure having an external surface and a volume beneath the surface. One or more of a first conductor or set of conductors is disposed externally and/or internally on or within the structure and an array of elongate electrically conductive elements are disposed radially outwardly within the volume. A breach is detected when a conductive fluid intrudes into the volume through the surface. | 1. An implantable device comprising: a solid structure having a load-bearing surface over a volume, said surface being subject to wear;a first electrical conductor located internally or externally of the solid structure;an electrically conductive array including one or more elongate conductive elements embedded in the volume of the solid structure and isolated from said first electrical conductor, wherein said conductive elongate elements project in a direction from an interior of the volume toward a region on the load-bearing surface; andwireless signaling circuitry coupled between the first electrical conductor and the electrically conductive array so that an electrically conductive fluid surrounding the solid structure electrically bridges the first electrical conductor and the electrically conductive array to enable the circuitry to emit a detectable wireless signal warning when the load-bearing surface wears down sufficiently to expose at least one distal portion of one or more of the conductive elongate elements. 2. An implantable device as in claim 1, wherein the elongate conductive elements are generally linear. 3. An implantable device as in claim 1, wherein the elongate conductive elements comprise a serpentine structure. 4. An implantable device as in claim 1, wherein the elongate conductive elements form a helix. 5. An implantable device as in claim 1, wherein the elongate conductive elements have distal, spiral tips. 6. An implantable device as in claim 1, wherein a major axis of the said elongate elements intersects a planar region of the external surface subject to wear. 7. An implantable device as in claim 6, wherein the major axis intersects the planar region of the external surface at an angle in the range from 60° to 90°. 8. An implantable device as in claim 1, wherein the electrically conductive array comprises a loop with detection portions equidistant at two or more points along its length closest to the surface subject to wear constituting an electrically conductive linear or curved pattern following the contours of the surface. 9. An implantable device as in claim 1, wherein the volume of the device comprises an articular component of an orthopedic implant. 10. An implantable device as in claim 1, wherein bridging of the electrically conductive elements energizes the circuitry, closes the circuitry or opens the circuitry to cause, alter, disable, or enable signal emission. 11. An implantable device as in claim 10, wherein the electrically conductive elements are spaced-apart and are electrically coupled to close and/or alter a capacitance or inductance of the signaling circuitry when exposed to an electrically conductive fluid. 12. An implantable device as in claim 10, wherein the electrically conductive elements conduct electrical current when exposed to electrically conductive fluids by wear. 13. An implantable device as in claim 10, wherein the signaling circuitry comprises a transponder and an antenna, wher... | Sensurtec, Inc. | G08B021/00 G08B001/08 G08B023/00 A61B005/00 A61B019/00 A61M029/00 A61F002/52 A61F002/12 A61F002/36 A61F002/32 A61B005/07 A61N001/08 A61N001/37 A61N001/372 A61F002/30 A61F002/48
US08965496 | B2 | 2015-02-24 | Method for determining the location of regions in tissue relevant to electrical propagation | 2011-09-23 | A method of displaying an image of the location of one or more low voltage structures in tissue is provided. The method includes receiving electrical mapping data corresponding to a portion of the tissue. The method further includes generating an image using the electrical mapping data. Electrical mapping values within at least one voltage range having two endpoints that bound the upper and lower limits of the voltage range are distinguishable from electrical mapping values outside the at least one voltage range. The two endpoints are selected to distinguish the one or more low voltage structures of the tissue from other portions of the tissue. | 1. A method of displaying an image of the location of one or more low voltage structures in tissue, the method comprising: receiving electrical mapping data corresponding to voltages measured from a portion of the tissue being mapped;generating an image of the tissue being mapped using the electrical mapping data such that electrical mapping values within at least one voltage range comprising two endpoints that bound the upper and lower limits of the voltage range are distinguishable from electrical mapping values outside the at least one voltage range, wherein the two endpoints are selected to distinguish the one or more low voltage structures of the tissue being mapped from other structures of the tissue being mapped;determining at least one endpoint of the two endpoints in response to one or more of the following voltages: an average voltage of the tissue being mapped, a maximum voltage of the tissue being mapped, and a minimum voltage of the tissue being mapped; anddisplaying the generated image of the tissue being mapped. 2. The method of claim 1, wherein the electrical mapping data comprises voltage gradient mapping data. 3. The method of claim 2, wherein the voltage gradient mapping data comprises contact voltage mapping data. 4. The method of claim 1, wherein the image is a three-dimensional image. 5. The method of claim 1, wherein said determining at least one endpoint of the two endpoints is performed in response to the average voltage of the tissue being mapped. 6. The method of claim 1, wherein the tissue comprises cardiac tissue, and the one or more low voltage structures comprise one or more low voltage bridges that are indicative of a region for electrical propagation in the cardiac tissue. 7. The method of claim 6, wherein the region for electrical propagation comprises a slow pathway in the cardiac tissue or the atrial endocardial portion of the cardiac tissue. 8. The method of claim 6, wherein the one or more low voltage bridges are within the atrial septum of the cardiac tissue. 9. The method of claim 6, wherein the two endpoints are equal to or between 0.1 mV and 0.6 mV. 10. The method of claim 6, wherein the two endpoints are equal to or between 0.6 mV and 1.2 mV. 11. The method of claim 6, wherein the two endpoints are equal to or between 1 mV and 5 mV. 12. A general-purpose computer comprising a non-transitory computer-readable medium having instructions stored thereon which cause the general-purpose computer to perform a method comprising: receiving electrical mapping data corresponding to voltages measured from a portion of the tissue being mapped;generating an image of the tissue being mapped using the electrical mapping data such that electrical mapping values within at least one voltage range comprising two endpoints that bound the upper and lower limits of the voltage range are distinguishable from electrical mapping values outside the at least one voltage range, wherein the two endpoints are selected to di... | Steven J. Bailin | A61B005/044 A61B005/042 A61B005/00 A61B018/14 A61B018/00
US08948854 | B2 | 2015-02-03 | Non-invasive monitoring of physiological conditions | 2011-07-13 | This document provides methods and materials related to the non-invasive measurement of analytes in blood. | 1. A method for assessing the level of an analyte within a human, the method comprising: generating, using a signal averaging technique, electrocardiogram results from said human; andcomparing said results to a signal template to obtain an indication of the level of said analyte in said human. 2. The method of claim 1, further comprising generating, using the signal averaging technique, said signal template. 3. The method of claim 1, wherein said signal template represents a level of analyte that is within the normal human physiologic range of levels for said analyte. 4. The method of claim 1, wherein said signal template represents a level of analyte that is outside the normal human physiologic range of levels for said analyte. 5. The method of claim 1, wherein said electrocardiogram results, when compared to said signal template, indicate that the level of said analyte in said human is within said normal human physiologic range of levels for said analyte. 6. The method of claim 1, wherein said electrocardiogram results, when compared to said signal template, indicate that the level of said analyte in said human is outside said normal human physiologic range of levels for said analyte. 7. A method for assessing a change in the level of an analyte within a human as compared to a previously determined level of said analyte, wherein said method comprises: (a) generating, using a signal averaging technique, electrocardiogram results from said human,(b) comparing said results to a signal template to obtain an indication of the level of said analyte in said human, and(c) comparing the level of said analyte in said human to said previously determined level of said analyte to determine a change, wherein said change is a change that is not detectable based on visual inspection of an ECG tracing. 8. The method of claim 7, wherein said change is less than 25 percent of the normal physiologic range of said analyte. 9. The method of claim 7, wherein said change is less than 20 percent of the normal physiologic range of said analyte. 10. The method of claim 7, wherein said change is less than 15 percent of the normal physiologic range of said analyte. 11. The method of claim 7, wherein said change is less than 10 percent of the normal physiologic range of said analyte. 12. The method of claim 7, wherein said change is less than 5 percent of the normal physiologic range of said analyte. 13. A method for assessing a change in the level of an analyte within a human as compared to a previously determined level of said analyte, wherein said method comprises: (a) generating, using a signal averaging technique, an electrical recording result from an organ within said human,(b) comparing said result to a signal template to obtain an indication of the level of said analyte in said human, and(c) comparing the level of said analyte in said human to said previously determined level of said analyte to determine a change, wherein said change is a change that is... | Mayo Foundation for Medical Education and Research | A61B005/04 A61B005/145 A61B005/0452 A61B005/0472
US08965520 | B2 | 2015-02-24 | Automatic determination of the threshold of an evoked neural response | 2005-06-15 | Automatically analyzing neural activity. The method comprises: applying electrical stimulation to a target neural region at an initial current level that approximates a typical threshold-Neural Response Telemetry (NRT) level; recording an NRT measurement of neural activity within the target neural region in response to the stimulation; and utilizing a machine-learned expert system to predict, based on one or more features of the neural activity, whether the NRT measurement contains a neural response. | 1. A method for automatically analyzing neural activity within a target neural region comprising: applying electrical stimulation to the target neural region at an initial current level that approximates a typical threshold-Neural Response Telemetry (NRT) level;recording an NRT measurement of neural activity within the target neural region in response to the stimulation; andutilizing a machine-learned expert system configured with a decision tree that includes at least two levels of nodes which consider parameters relating to the NRT measurement, respectively, so as to predict, based on one or more features of the neural activity, whether the NRT measurement includes a neural response or does not include a neural response, the step of utilizing including: evaluating at least two successive ones of the levels of nodes in order to predict whether the NRT measurement includes a neural response or does not include a neural response, wherein at least one of the evaluated levels includes a node which considers a correlation coefficient relating the NRT measurement to a predetermined value. 2. The method of claim 1, further comprising: selecting the initial current level to insure safety while minimizing a quantity of measurements required to determine the threshold-NRT (T-NRT) level of the target neural region. 3. The method of claim 2, wherein selecting the initial current level comprises: in intra-operative applications, selecting as an initial current level a current level at which a neural response is not expected to be evoked. 4. The method of claim 3, wherein selecting the initial current level comprises: selecting an initial current level substantially below the typical T-NRT. 5. The method of claim 2, wherein selecting the initial current level comprises: in intra-operative applications, selecting an initial current level that is above or below the typical T-NRT. 6. The method of claim 1, wherein when the machine-learned expert system predicts that the NRT measurement does not contain a neural response, the method further comprises: incrementing the current level of the electrical stimulus;repeating the applying, recording and utilizing steps; andrepeating the incrementing and repeating steps until a neural response has been evoked. 7. The method of claim 1, further comprising: locally establishing threshold-NRT (T-NRT) at a finer stimulus resolution. 8. The method of claim 1, wherein when the machine-learned expert system predicts that the NRT measurement does not contain a neural response, the method further comprises: decreasing the current level of the electrical stimulus;repeating the applying, recording and utilizing steps; andrepeating the decreasing and repeating steps until a neural response has been evoked. 9. The method of claim 1, wherein at least one of the evaluated levels in the decision tree includes at least one node which respectively considers one or more of: a parameter relating to a ratio of the peak-to-peak amplitu... | Cochlear Limited | A61N001/00 A61B005/00 A61B005/04 A61N001/36
US08961431 | B2 | 2015-02-24 | Body fluid lancing, acquiring, and testing cartridge design | 2009-09-28 | A lancet wheel having a rim with a plurality of lancets extending radially inward from the rim is dropped in a circular frame having a plurality of spokes forming a plurality of chambers for facilitating drop-in assembly of the modular lancet wheel with the frame. A test ring having a plurality of test sections is assembled on the frame such that one test section is located adjacent each lancet to form an integrated cartridge. Each lancet includes a lancet tip defining a capillary groove sized to collect a body fluid sample from the incision via capillary action. The lancet tip exits the chamber to form the incision in skin, the capillary groove collects the body fluid sample, the lancet tip retracts into the chamber, and a portion of the lancet contacts the test section to transfer the sample from the capillary groove to the test section to analyze the sample. | 1. An apparatus, comprising: an integrated cartridge having drop-in assembly of components, including a lancet wheel component having a lancet rim with a plurality of lancets extending radially inward from the lancet rim, each of the lancets having a leg portion and a lancet tip extending substantially transverse to the leg portion, the leg portion spanning from the rim to the lancet tip,a frame component having an egg crate shape with a plurality of chambers to facilitate drop-in assembly of the lancet wheel component onto the frame component, anda test ring component having a continuous strip of chemistry that spans a circumference of the test ring component, the test ring component being sectionable into a plurality of test sections, andwherein the plurality of chambers are configured to section the test ring component into the plurality of test sections and each of the lancets is positioned next to one test section. 2. The apparatus of claim 1, wherein each of the lancets has a contact portion to contact a test section and to deposit a body fluid sample on the test section, and the leg portion is resilient to move between a first position wherein the lancet tip forms an incision and a second position wherein the contact portion contacts the test section. 3. The apparatus of claim 2, further comprising: wherein the frame component defines a plurality of windows sized to receive the contact portion of the lancet, anda plurality of cover barriers positioned between the lancet rim and the test ring component to cover the plurality of windows, each of the cover barriers defining a slot sized to receive the contact portion of the lancet, the plurality of cover barriers movable between a first position wherein the cover barriers cover the windows and a second position wherein the slots align over the windows to expose the test section under the cover barriers and allow the contact portion of the lancet to contact the test section. 4. The apparatus of claim 1, further comprising: a first sterility sheet configured to cover the plurality of chambers and the plurality of lancet tips;wherein the frame component includes a plurality of openings sized to receive a driver; anda second sterility sheet configured to cover the plurality of openings and the plurality of chambers, wherein the test ring component, the first sterility sheet, and the second sterility sheet maintain the sterility of unused lancets and the humidity of unused test sections. 5. The apparatus of claim 1, wherein the lancet tip is configured to form an incision in skin and the lancet tip includes a capillary groove configured to collect the body fluid sample via capillary action. 6. The apparatus of claim 1, further comprising: a meter, the meter having the integrated cartridge stored in the meter; anda driver configured to engage the leg portion of the lancet to rotate the lancet to form an incision in skin with the lancet tip. 7. The apparatus of claim 1, further comprising: a p... | Roche Diagnostics Operations, Inc. | A61B005/00 B65D081/00 A61B017/14 A61B017/32 A61B005/15 A61B005/151 A61B005/157
US08956228 | B2 | 2015-02-17 | Game pod | 2005-02-10 | A system for promoting physical activity for video game players. A video game player wears an article of footwear with a physical activity monitor or “game pod” mounted thereon while exercising or performing some other type of physical activity. The game pod measures the amount of the player's physical activity, and records that amount in a memory. When the player desires to play a video game according to the invention, the player disengages at least the memory from the article of footwear, and then engages the memory with the computer hosting the video game through a computer interface. The computer then obtains the recorded amount of physical activity, and provides a computer function associated with the recorded amount of physical activity. The computer function may include the initiation of the video game itself, the instantiation of a specified gaming environment within the video game, the instantiation of one or more specified characteristics for the player's avatar within the video game, a lengthened playing time for the user's avatar, allowing the player to access data associated with the video game, or a combination of two or more of these functions. | 1. A system comprising: a physical activity monitor comprising: a detector configured to measure an amount of physical exercise performed by a user;a storage device configured to store the amount of physical exercise;an interface configured to transfer the amount of physical exercise;a mount configured for attaching the detector to the user; anda computer hosting a video game and comprising: a processor; anda memory storing instructions that, when executed, cause the apparatus to at least: (a) receive an amount of physical exercise from the storage device via the interface;(b) determining whether the amount of physical exercise is sufficient to activate a supplemental function of the computer hosting the video game;wherein the supplemental function permits access to a specified gaming environment within the video game. 2. The system of claim 1, wherein the supplemental function includes the instantiation of one or more specified characteristics for a user's avatar within the video game. 3. The system of claim 1, wherein (b) comprises determining whether the amount of physical exercise exceeds a physical performance metric for a predetermined amount of time. 4. The system of claim 1, wherein (b) comprises determining whether the amount of physical exercise exceeds a distance traveled value. | Nike, Inc. | A63F013/00 A43D999/00 A43B003/00 A63B024/00 A63B071/06 A63F013/98 G06F019/00 A61B005/103
US08945110 | B2 | 2015-02-03 | Apparatus for contactless electrophysiology studies | 2014-04-09 | An electrophysiology catheter includes an elongate catheter body having an elastically-deformable distal region predisposed to assume a spiral shape and a first plurality of electrodes disposed thereon. Each of the first plurality of electrodes includes an electrically active region limited to the inner surface of the spiral shape for use in non-contact electrophysiology studies. A second plurality of electrodes may also be disposed on the distal region interspersed (e.g., alternating) with the first plurality of electrodes, with each of the second plurality of electrodes having an electrically active region extending into the outer surface of the spiral shape for use in contact electrophysiology studies. The distal region may be deformed into a straight configuration for insertion into and navigation through the patient's vasculature, for example via use of a tubular introducer. As the distal region deploys beyond the distal end of the introducer, it resumes the spiral shape. | 1. An electrophysiology catheter, comprising: an elongate catheter body comprising an elastically-deformable distal region, wherein the distal region is configured to assume a first collapsed state and a second expanded state, and wherein the distal region assumes a spiral shape in the expanded state, and further wherein the spiral shape comprises an inner surface on an inside of the spiral shape configured not to contact tissue and an outer surface on an outside of the spiral shape capable of contacting tissue when in the expanded state, the distal region terminating in a distal tip; anda plurality of electrodes disposed on the distal region, each of the plurality of electrodes comprising an electrically active region,wherein there are no electrically active regions on the outer surface of the spiral shaped portion of the distal region. 2. The electrophysiology catheter according to claim 1, further comprising a shape memory material extending through the distal region of the catheter body to predispose the spiral shaped portion of the distal region into the spiral shape. 3. The electrophysiology catheter according to claim 2, wherein the shape memory material comprises a shape memory metal wire. 4. The electrophysiology catheter according to claim 3, further comprising a polymeric tube, and wherein at least a portion of the shape memory metal wire is encased in the polymeric tube. 5. The electrophysiology catheter according to claim 2, wherein the shape memory material comprises a shape memory polymer. 6. The electrophysiology catheter according to claim 1, further comprising a spring element extending through the distal region of the catheter body to predispose the spiral shaped portion of the distal region into the spiral shape. 7. The electrophysiology catheter according to claim 1, wherein the distal region of the catheter body comprises a polymeric material thermoset into the spiral shape. 8. The electrophysiology catheter according to claim 1, wherein at least some of the plurality of electrodes comprise ring electrodes, wherein portions of the ring electrodes on the outer surface of the spiral shape are covered by an electrically insulating material. 9. The electrophysiology catheter according to claim 1, wherein at least some of the plurality of electrodes extend about a fraction of the inner surface of the spiral shape. 10. The electrophysiology catheter according to claim 1, wherein the spiral shape has a central axis, the elongate catheter has a longitudinal axis, and the central axis of the spiral shape extends continuously from the longitudinal axis of the elongate catheter. 11. A kit for conducting electrophysiology studies, comprising: at least one of a guidewire and a tubular introducer comprising an elongate introducer body comprising a distal end, a proximal end, and a lumen extending from the proximal end to the distal end; andan electrophysiology catheter comprising an elongate catheter body adapted to be one of de... | St. Jude Medical, Atrial Fibrillation Division, Inc. | A61B018/18 A61B005/042 A61B005/04
US08954290 | B2 | 2015-02-10 | Motion-activated display of messages on an activity monitoring device | 2014-05-06 | Methods, systems and devices are provided for motion-activated display of messages on an activity monitoring device. In one embodiment, method for presenting a message on an activity monitoring device is provided, including the following method operations: storing a plurality of messages to the device; detecting a stationary state of the device; detecting a movement of the device from the stationary state; in response to detecting the movement from the stationary state, selecting one of a plurality of messages, and displaying the selected message on the device. | 1. A method for presenting a message on an activity monitoring device, comprising: storing a plurality of messages to the device;detecting a non-user interactive state of the device;detecting a change of the device from the non-user interactive state to a user-interactive state;in response to detecting the change from the non-user interactive state to the user-interactive state, selecting one of a plurality of messages, and displaying the selected message on the device;wherein selecting one of the plurality of messages is based on one or more of a length of time of the non-user interactive state, a current time of day, a current location of the device, or an activity history associated with a user of the device;wherein the method is executed by at least one processor. 2. The method of claim 1, wherein detecting the non-user interactive state includes detecting a stationary state that is defined by non-movement of the device for a predefined time period; andwherein detecting the change of the device from the non-user interactive state to the user-interactive state includes detecting a movement of the device from the stationary state. 3. The method of claim 1, wherein detecting the change from the non-user interactive state to the user interactive state includes detecting a movement of the device from a first orientation to a second orientation. 4. The method of claim 1, wherein detecting the non-user interactive state includes detecting a charging state of the device;wherein detecting the change from the non-user interactive state to the user interactive state includes detecting a change of the device from the charging state to a non-charging state. 5. The method of claim 1, wherein detecting the change from the non-user interactive state to the user interactive state includes detecting one or more of a button press or a touchscreen input. 6. The method of claim 1, wherein the device is configured to detect one or more of the following activities by a user: steps taken, energy consumed, elevation gained, active minutes. 7. The method of claim 1, wherein at least one of the plurality of messages is defined by input received from a secondary user, the secondary user being a member of a social graph of a primary user associated with the device. 8. The method of claim 1, wherein the operations of selecting and displaying are not performed during a time period for which an event is scheduled in a calendar of a user of the device. 9. A method for presenting a message on an activity monitoring device, comprising: storing a plurality of messages to the device;detecting a stationary state of the device;detecting a movement of the device from the stationary state;in response to detecting the movement from the stationary state, selecting one of a plurality of messages, and displaying the selected message on the device;wherein at least one of the plurality of messages is defined based on one or more of a current date, a location of the device, a curre... | FitBit, Inc. | G06F019/00 G06F003/01 G06F003/0484 G06F017/21 H04L029/08 A61B005/00 A61B005/11 A61B005/0205 A61B005/021 A61B005/024 A61B005/22 G01C022/00
US08951189 | B2 | 2015-02-10 | Systems approach to comorbidity assessment | 2014-02-18 | Methods, systems, and apparatus for assessing a state of a comorbidity associated with a primary disease are provided. The methods comprise receiving at least one autonomic index, neurologic index, stress marker index, psychiatric index, endocrine index, adverse effect of therapy index, physical fitness index, or quality of life index of a patient; comparing the at least one index to at least one reference value; and assessing a state of a body system of the patient that is a site of the comorbidity, based on the comparison. A computer readable program storage device encoded with instructions that, when executed by a computer, perform the method described above is also provided. A medical device system capable of implementing the method described above is also provided. | 1. A non-transitory computer readable program storage unit encoded with instructions that, when executed by a computer, perform a method for assessing a body system for an amplification of a comorbidity by a primary disease, comprising: receiving at least one of an autonomic index, a neurologic index, a stress marker index, a psychiatric index, an endocrine index, a metabolic index or a quality of life index of a patient;comparing the at least one index to at least one reference value associated with the at least one index;assessing the body system for the amplification of the comorbidity by the primary disease based on the comparing, wherein the body system comprises at least one of an autonomic system, a neurologic system, a psychiatric system, a metabolic system, an endocrine system, or subsystems of the foregoing; andproviding an output relating to the assessing, wherein the output comprises at least one of amplification, deamplification, neither amplification nor deamplification, or a determination that amplification and deamplification cannot be determined. 2. The non-transitory computer readable program storage unit of claim 1, wherein the method further comprises assessing a second body system for the amplification of the comorbidity associated with the primary disease based on the comparing, wherein the second body system comprises at least one of an autonomic system, a neurologic system, a psychiatric system, a metabolic system, an endocrine system, or subsystems of the foregoing, and the output comprises at least one of second amplification, second deamplification, second neither amplification nor deamplification, or a determination that second amplification and second deamplification cannot be determined. 3. The non-transitory computer readable program storage unit of claim 1, wherein the output further comprises at least one of a magnitude of the amplification, a magnitude of the deamplification, a rate of change of the amplification, or a rate of change of the deamplification, or a determination that the magnitude or rate of amplification or deamplification cannot be determined. 4. The non-transitory computer readable program storage unit of claim 1, wherein the method further comprises providing a warning signal to the patient, a physician, or a caregiver if the output comprises secondary disease amplification, secondary disease deamplification, or a finding that secondary disease state amplification and deamplification cannot be determined. 5. The non-transitory computer readable program storage unit of claim 1, wherein the method further comprises assessing an amplification of the primary disease by a comorbidity of the patient based on comparing at least one second index to at least one second reference value, wherein the output further comprises primary disease amplification, primary disease deamplification, neither primary disease amplification nor deamplification, or a finding that primary disease amplification and deampl... | Flint Hills Scientific, LLC | G06F019/00 A61B005/00 A61B005/01 A61B005/0205 A61B005/16 A61B005/0402 A61B005/0476 A61B005/0488 A61B005/11
US08956283 | B2 | 2015-02-17 | Surgical access system and related methods | 2014-03-03 | A system for accessing a surgical target site and related methods, involving an initial distraction system for creating an initial distraction corridor, and an assembly capable of distracting from the initial distraction corridor to a secondary distraction corridor and thereafter sequentially receiving a plurality of retractor blades for retracting from the secondary distraction corridor to thereby create an operative corridor to the surgical target site, both of which may be equipped with one or more electrodes for use in detecting the existence of (and optionally the distance and/or direction to) neural structures before, during, and after the establishment of an operative corridor to a surgical target site. | 1. A surgical system for providing a lateral, trans-psoas operative corridor to a lumbar spine, comprising: an first cannula configured to advance to a targeted spinal disc along a lateral, trans-psoas path to the lumbar spine, an elongate inner member advanceable through an inner lumen of the first cannula and having a tip configured to engage with a lateral aspect of a targeted spinal disc along the lateral, trans-psoas path to the lumbar spine, and a plurality of sequential dilators of sequentially larger diameter deliverable to the targeted spinal disc along the lateral, trans-psoas path to the lumbar spine, wherein at least one instrument from a group consisting of the first cannula, and the elongate inner member, and the sequential dilators includes a stimulation electrode at distal tip region to deliver electrical stimulation for nerve monitoring when the stimulation electrode is positioned in the lateral, trans-psoas path, wherein the elongate inner member has a longitudinal length that is greater than a longitudinal length of the first cannula, and wherein one or more dilators of the plurality of sequential dilators have an outer diameter that is greater than an outer diameter of the first cannula; anda trans-psoas retractor assembly comprising a blade holder apparatus and a plurality of retractor blades configured to mate with and mount onto said blade holder apparatus, wherein the plurality of retractor blades of the trans-psoas retractor assembly are configured to maintain a trans-psoas operative corridor along the lateral, trans-psoas path to the lumbar spine after advancement of the plurality of sequential dilators along the lateral, trans-psoas path to the lumbar spine, wherein at least two retractor blades of the plurality of retractor blades are mountable to the blade holder apparatus so as to be caudal-most and cephalad-most retractor blades when the plurality of retractor blades maintain a trans-psoas operative corridor along the lateral, trans-psoas path, andwherein the blade holder apparatus is configured to retain the plurality of retractor blades in a selected position so that the trans-psoas operative corridor is so dimensioned to pass an implant through the trans-psoas operative corridor along the lateral, trans-psoas path to the lumbar spine. 2. The system of claim 1, wherein the trans-psoas retractor assembly further comprises a fixation element that is releasably attachable to a first refractor blade of the plurality of retractor blades such that a distal penetration portion of said fixation element extends distally of a distal end of the said first retractor blade and is configured to penetrate into the lumbar spine for affixing the first retractor blade to the lumbar spine, wherein said fixation element includes a proximal portion having a width that is greater than a maximum width of said distal penetration portion of said fixation element. 3. The system of claim 2, wherein a second retractor blade of the pluralit... | NuVasive, Inc. | A61B001/32 A61B005/0488 A61B017/02 A61B017/34 A61B017/00
US08944958 | B1 | 2015-02-03 | Biometric sensing device having adaptive data threshold and a performance goal | 2013-10-09 | A biometric monitoring device with a display is provided. The biometric monitoring device may track the completion progress towards one or more biometric performance goals and provide a goal celebration indicator upon completion of a biometric performance goal and subsequent receipt of an input signal. In some implementations, the completion of a biometric performance goal may be signaled prior to receipt of the input signal using a secondary indicator. | 1. An apparatus comprising: one or more biometric sensors;a notification system;at least one processor; anda memory, wherein: the memory, the at least one processor, and the one or more biometric sensors are communicatively connected with one another, andthe memory stores computer-executable instructions for controlling the at least one processor to: a) receive biometric data from the one or more biometric sensors,b) calculate at least one biometric performance measurement using the biometric data, wherein the at least one biometric performance measurement is calculated by incrementing the at least one biometric performance measurement, at least in part, each time the biometric data exceeds a threshold,c) determine progress towards a first biometric performance goal based on the at least one biometric performance measurement, andd) increase the threshold when (c) indicates that a substantial portion of the first biometric performance goal has been met. 2. The apparatus of claim 1, wherein the notification system includes one or more components selected from the group consisting of: a display, a haptic device, an audio device, a wireless communications device, and combinations thereof. 3. The apparatus of claim 1, wherein the memory stores further computer-executable instructions for controlling the at least one processor to: e) determine, after (d), that the first biometric performance goal has been met, andf) cause the notification system to provide an notification responsive, at least in part, to (e). 4. The apparatus of claim 3, wherein the memory stores further computer-executable instructions for controlling the at least one processor to: g) receive an input signal indicative of a user interaction with the apparatus after (f), andh) cause the notification system to provide a goal celebration indicator responsive to (g). 5. The apparatus of claim 4, wherein the first biometric performance goal and the associated goal celebration indicator are unidentifiable based on the notification. 6. The apparatus of claim 5, wherein the notification is selected from the group consisting of: activation of a haptic device of the apparatus, emission of an auditory notification indicator from an audio device of the apparatus, and combinations thereof. 7. The apparatus of claim 3, wherein the memory stores further computer-executable instructions for controlling the at least one processor to: g) determine that the biometric data indicates that an activity associated with the first biometric performance goal is being performed by a wearer of the apparatus when or after (e) occurs, wherein (f) is performed responsive to (e) and to (g) such that the notification is provided by the notification system after the first biometric performance goal is met and while the biometric data indicates that the activity associated with the first biometric performance goal is being performed by the wearer of the apparatus. 8. The apparatus of claim 3, wherein the notifica... | Fitbit, Inc. | A63B023/00 A63B024/00 A61B005/00 G01C022/00 A61B005/024
US10117596 | B2 | 2018-11-06 | Method for diagnosing a malignant lung tumor | 2013-08-19 | A method to determine presence of a disease condition in a medical patient by evaluating conductivity information. Point-attributes values obtained from highly accurate conductivity data-sets taken as a function of time, over a period of time, are compared to previously determined threshold values. Z-scores may be determined to combine a plurality of point-attribute values in formulation of a composite score for a patient. Sometimes, z-scores are weighted by overall accuracy of the point-attribute in predicting presence of the disease. | 1. A computer-implemented method to effectively discriminate between having conductance curve attributes associated with a malignant lung lesion and not having conductance curve attributes associated with a non-malignant lung lesion in a medical patient having a lung lesion of a particular size, comprising: providing a measurement device, the measurement device comprising a computer assembly and a probe system comprising an interrogation electrode, the interrogation electrode comprising a motor and a probe tip operably coupled to the motor, the computer assembly comprising a processor, firmware, and memory in communication with a display device, the firmware configured to: apply a current of a predefined value between a reference electrode and the interrogation electrode on a body of the medical patient having a lung lesion of indeterminate malignancy, the interrogation electrode configured to permit computer controlled application of electrode contact pressure onto the medical patient's skin during a measurement sequence in response to the motor operating on the probe tip;measure a voltage as a function of the applied current;calculate conductivity between the reference electrode and the interrogation electrode; andcontrol an amount of contact pressure applied by the probe tip of the interrogation electrode on the medical patient's skin;generating at least one patient data set, the patient data set comprising a plurality of conductivity curves generated by: increasing, by a predefined amount over a plurality of time intervals until the slope of the conductivity curves is at or near zero, the contact pressure provided between the probe tip of the interrogation electrode and the medical patient's skin,holding the contact pressure constant for a predefined period of time after the contact pressure is increased for each time interval,measuring the conductivity between the interrogation and reference electrodes during the predefined period of time for each time interval, andnormalizing the measured conductivity on a scale of 0 to 100,the conductivity curves having a plurality of curve attribute values, wherein each of the plurality of curve attribute values represents a conductivity value between the reference electrode and the interrogation electrode on the body of the medical patient;selecting a previously-determined data set that corresponds to the at least one patient data set and comprises a plurality of conductivity measurements derived from a patient population comprising lung lesions, the previously-determined corresponding data set determined by comparing, from a population of patients having lung lesions located in a same region of the lung as the lesion of the medical patient, (i) a first cohort having malignant lung lesions and (ii) a second cohort not having malignant lung lesions, the malignant lung lesions of the previously-determined corresponding data set being determined by examination of lesion biopsies;stratifying the previously-d... | PROLUNG, INC. | A61B005/053 A61B005/085 A61B005/08 G06F019/00 A61B005/00
US09594060 | B2 | 2017-03-14 | Object information acquisition apparatus, object information acquisition method and program | 2013-04-03 | An object information acquisition apparatus includes: a plurality of acoustic wave detecting elements configured to detect an photoacoustic wave generated when an object is irradiated with light and output time-series detection signals; a member disposed outside the object; and a signal processing unit configured to acquire optical property information inside the object by performing image reconstruction through iterative reconstruction method in accordance with the time-series detection signals and an operand for which a response of the photoacoustic wave deriving from the member has been considered. | 1. An object information acquisition apparatus, comprising: a plurality of acoustic wave detecting elements configured to detect an photoacoustic wave generated when an object is irradiated with light and output time-series detection signals;a member disposed outside the object; anda signal processing unit configured to acquire optical property information inside the object by performing an iterative reconstruction method in accordance with the time-series detection signals and a matrix which represents reflection of the photoacoustic wave deriving from the member. 2. The object information acquisition apparatus according to claim 1, wherein the signal processing unit is configured to acquire the optical property information inside the object by performing the iterative reconstruction method in accordance with the time-series detection signals and the matrix which represents multiple reflection of the photoacoustic wave within the member. 3. The object information acquisition apparatus according to claim 1, wherein the member is disposed between the object and the plurality of acoustic wave detecting elements. 4. The object information acquisition apparatus according to claim 1, wherein the matrix is a matrix which is determined in accordance with the positions of the plurality of acoustic wave detecting elements, the position at which the photoacoustic wave is generated, a shape of the member, at least one parameter for determining the acoustic impedance of the member and an attenuation coefficient of the photoacoustic wave of the member. 5. The object information acquisition apparatus according to claim 1, wherein the signal processing unit sets virtual optical property information inside the object and acquires the optical property information by the least square method using the time-series detection signals, the matrix which represents reflection of the photoacoustic wave deriving from the member, and the virtual optical property information. 6. The object information acquisition apparatus according to claim 1, wherein the signal processing unit acquires the optical property information by multiplying the time-series detection signals expressed by a matrix by an inverse matrix of the matrix expressed as a matrix has been considered. 7. The object information acquisition apparatus according to claim 1, further comprising: a storage unit configured to store a matrix which represents conversion into a detection signal from a photoacoustic wave when it is assumed that the photoacoustic wave is not externally affected and a response signal which represents an influence upon the time-series detection signals due to reflection of a photoacoustic wave deriving from the member, wherein the signal processing unit obtains the matrix which represents reflection of the photoacoustic wave deriving from the member by convolving the matrix which represents conversion into the detection signal stored in the storage unit and the matrix which represents ... | Canon Kabushiki Kaisha | G01N029/06 A61B005/00 G01N029/24
US20150035943 | A1 | 2015-02-05 | In-Ear Orthotic for Relieving Temporomandibular Joint-Related Symptoms | 2013-08-02 | An in-ear orthotic with one or more features to help manage or reduce pain, discomfort, or other symptoms associated with temporomandibular joint disorder. Also disclosed are methods of using optical scanning to create a three dimensional replication of the ear canal that is used to design a customized in-ear orthotic to help manage one or more symptoms of temporomandibular joint disorder. | 1. A custom in-ear orthotic comprising: a surface comprising at least one feature that is customized to a subject's ear canal, wherein the at least one feature provides a sensory indication to the subject when the subject's jaw moves past a predetermined limit in range of motion, andwherein the in-ear orthotic is customized to the subject's ear canal by optically scanning the subject's ear canal, generating a three-dimensional image of the scanned ear canal and modeling the in-ear orthotic from the generated three dimensional image. 2. The custom in-ear orthotic of claim 1, wherein the at least one feature comprises a protrusion that projects from the surface of the device at an angle that is selected based on the generated three-dimensional image. 3. The custom in-ear orthotic of claim 1, wherein the at least one feature comprises a protrusion that projects from the surface of the device at an angle that is selected based on demographics of the subject. 4. The custom in-ear orthotic of claim 2, wherein the protrusion is configured to align with either a first bend or a second bend of the subject's ear canal. 5. The custom in-ear orthotic of claim 1, wherein the at least one feature is compressible. 6. The custom in-ear orthotic of claim 1, wherein the predetermined limit corresponds to a jaw position associated with clenching the jaw or grinding teeth. 7. The custom in-ear orthotic of claim 1, further comprising at least one sensor for monitoring movement of the subject's jaw and wherein the sensor generates a signal when the subject's jaw moves past the predetermined limit. 8. The custom in-ear orthotic of claim 6, wherein the at least one sensor comprises at least one force sensor that senses force on the subject's ear canal associated with the movement of the subject's jaw. 9. The custom in-ear orthotic of claim 6, wherein the at least one sensor comprises at least one accelerometer that detects acceleration of the subject's jaw. 10. The custom in-ear orthotic of claim 6, wherein the at least one sensor comprises at least one voltage sensor that detects voltage across the subject's muscles or nerves. 11. The custom in-ear orthotic of claim 6, wherein the signal is an auditory signal or a vibration. 12. The custom in-ear orthotic of claim 1, wherein the orthotic comprises a generally C-shaped sound channel. 13. A device adapted to be inserted into an ear canal having a bend for treating discomfort in a joint between a mandible and a corresponding temporal bone, the joint having a disc located between the mandible and the temporal bone and associated musculature, the device having a generally cylindrical core with an exterior surface shaped to substantially conform to a contour of the portion of the ear canal which extends approximately between the entrance to the ear canal and the bend, the device, when inserted, adapted reduce discomfort in the joint, wherein the device is customized to the ear canal by optically scanning the ear ... | United Sciences, LLC | A61F002/30 A61B005/00 A61B005/0488 H04N013/02 A61B005/11
US20150045650 | A1 | 2015-02-12 | BLOOD FLOW MEASUREMENT SYSTEM BASED ON INDUCTIVE SENSING | 2014-08-11 | An inductive sensing system is adapted for noninvasive measurement of blood flow through a blood vessel. A resonant sensor is disposed in proximity to the blood vessel, and includes a coil resonator that generates a magnetic field within a sensing area that includes the blood vessel. The resonator changes resonance state based on changes in a flow of blood hemoglobin through the sensing area. The IDC unit establishes an IDC control loop, including the resonator as a loop filter, that provides feedback resonance control of the resonator to maintain a resonant frequency state (steady state oscillation) representative of blood hemoglobin flow through the sensing area. A feedback resonance control signal provides sensor data corresponding to the resonant frequency state as representative of blood flow through the sensing area. In one embodiment, the IDC control loop is implemented as a negative impedance control loop, controlling negative impedance to counterbalance resonant impedance. | 1. An inductive sensing system adapted for noninvasive measurement of blood flow through a blood vessel within a body, comprising: a resonant sensor disposed in proximity to the blood vessel, external to the body;the resonant sensor including a resonator with a resonator coil, the resonator characterized by a resonance state (resonator oscillation amplitude and resonator frequency), including a resonant frequency state (steady-state oscillation), the resonator operable to generate, from the resonator coil, a magnetic field within a sensing area that includes the blood vessel, andthe resonator operable in a resonant frequency state representative of a flow of blood hemoglobin through the sensing area; andan inductance-to-digital conversion (IDC) unit coupled to the resonant sensor, and configured to convert a change in resonance state into sensor data representative of the flow of blood hemoglobin through the sensing area, including: resonator control circuitry configured to adjust resonator resonance state in response to a resonance control signal; andIDC loop circuitry configured to determine changes in resonance state relative to the resonant frequency state representative of blood hemoglobin flow through the sensing area, and generate the resonance control signal;the resonator control circuitry and the IDC loop circuitry establishing an IDC control loop, including the resonator as a loop filter, operable to maintain the resonator resonance state at the resonant frequency state representative of blood hemoglobin flow through the sensing area; andsensor data output circuitry configured to output sensor data corresponding to the resonance control signal, such that the output sensor data corresponds to the resonant frequency state as representative of blood flow through the sensing area. 2. The system of claim 1, wherein the resonant sensor is configured with an axial coil, such that the blood vessel extends axially within the coil, and such that the sensing area is in the axial region of the axial coil. 3. The system of claim 2, wherein the axial coil is incorporated in one of a finger ring in which the blood vessel is within a finger, and a wrist band in which the blood vessel is within a wrist. 4. The system of claim 1 wherein the resonant sensor is configured with a planar coil, such that the sensing area is spaced from, and substantially orthogonal to a longitudinal axis of, the planar coil, and the magnetic field within the sensing area is characterized by magnetic field vector magnitudes that intersect the sensing area with a normal component that is substantially greater than an associated tangent component. 5. The system of claim 4, wherein the planar coil is incorporated into a wrist band, such that the blood vessel extending through the sensing area is in proximity to the longitudinal axis of the planar coil. 6. The system of claim 4, wherein the planar coil is incorporated into a sensor structure configured for mounting to an arm ... | - | A61B005/0265 A61B005/00
US08949044 | B2 | 2015-02-03 | Control device, control method and program | 2013-07-10 | A control device includes a force detector configured to detect a force in a normal direction and a force in a shearing direction of fingertips of a robot hand device respectively as a normal force and a shearing force, and an object detector configured to calculate a friction coefficient using the normal force and the shearing force detected by the force detector and to detect whether or not a thin-film object having a maximum friction coefficient different from a maximum stationary friction coefficient between the fingertips is grasped between the fingertips on the basis of the calculation result. | 1. A control device comprising circuitry configured to detect an object grasped between a first portion and a second portion of a robot device based on at least a friction coefficient related to the first and second portions, wherein the circuitry is configured to estimate whether the object is a thin-film-like object or a non-thin-film like object based on position information of the first portion and the second portion of the robot device. 2. The control device of claim 1, wherein the friction coefficient is calculated based on a force in a normal direction and a force in a shearing direction of the first and second portions. 3. The control device of claim 1, wherein the circuitry is further configured to count time elapsed from starting detection. 4. A method comprising: detecting, via a microprocessor of a robot device, an object grasped between a first portion and a second portion of the robot device based on at least a friction coefficient related to each portion, and estimating, via the microprocessor, whether the object is a thin-film-like object or a non-thin-film-like object based on position information of the first portion and second portion of the robot device. 5. The method of claim 4, wherein the friction coefficient is calculated based on a force in a normal direction and a force in a shearing direction of the portions. 6. The method of claim 4, further comprising counting time elapsed from starting detection. 7. A non-transitory, computer-readable medium including instructions which, when executed by a processor, cause the processor to detect an object grasped between a first portion and a second portion of a robot device based at least on a friction coefficient related to each portion, wherein the processor is configured to estimate whether the object is a thin-film-like object or a non-thin-film like object based on position information of the first portion and the second portion of the robot device. 8. A robot system comprising: a base unit:a first portion and a second portion coupled to the base unit; andcircuitry configured to detect an object grasped between the first portion and the second portion of the robot device, based at least on a friction coefficient related to each portion, wherein the circuitry is configured to estimate whether the object is a thin-film-like object or a non-thin-film like object based on position information of the first portion and the second portion of the robot device. 9. The robot system of claim 8, wherein the friction coefficient is calculated based on a force in a normal direction and a force in a shearing direction of the first and second portions. 10. The robot system of claim 8, wherein the circuitry is further configured to count time elapsed from starting detection. | Sony Corporation | A61B005/22 G01B005/14 B25J009/16 B25J013/08 G01N019/02
US08954137 | B2 | 2015-02-10 | Use of patterns in processing on mobile monitoring device and computer system | 2012-06-18 | A system include circuitry to receive information from a mobile device including ECG data representative of a beating heart, circuitry to analyze the ECG data using at least one pattern to detect a notable finding in the ECG data and circuitry to determine at least one pattern to send to the mobile device, based on the analysis of the ECG data. The system sends the at least one determined pattern to the mobile device. | 1. A system comprising: circuitry to receive information from a mobile device including ECG data representative of a beating heart;circuitry to analyze the ECG data using at least one pattern to detect a notable finding in the ECG data, wherein the pattern comprises a rule that has a set of conditions and an action to perform if the set of conditions is met;circuitry to determine at least one pattern to send to the mobile device, based on the analysis of the ECG data; andcircuitry to send the at least one determined pattern to the mobile device. 2. The system of claim 1 wherein the determined pattern includes the parameters of a mathematical model. 3. The system of claim 1 wherein the determined pattern includes a template derived from historical ECG data. 4. The system of claim 1 wherein circuitry to analyze the ECG data includes circuitry to compare the analyzed ECG data to templates from categories of cardiac events in order to classify the ECG data. 5. The system of claim 1 wherein sending the determined pattern includes sending software. 6. The system of claim 1 wherein the pattern comprises a cardiac rhythm pattern. 7. The system of claim 6 wherein the cardiac rhythm pattern comprises a bigeminy pattern, the pattern including a rhythm template that represents the bigeminy pattern; and wherein incoming beats are compared to the rhythm template to determine if a bigeminy condition exists in signals of the incoming beats. 8. The system of claim 1 wherein the pattern is selected based on information from the mobile device, including user characteristics or physiological data samples collected for the user from the mobile device, or data derived by the mobile device from the physiological data samples, including heart beat patterns and heart rhythm patterns. 9. The system of claim 1 wherein the pattern is selected based on user characteristics, including patient clinical and demographic information, and is sent to initialize the mobile device. 10. The system of claim 1 wherein the pattern comprises new or updated software for execution by the mobile device. 11. The system of claim 1 wherein the rule is a classification rule. 12. The system of claim 1 wherein the rule is a processing rule. 13. The system of claim 1 wherein the rule is a set of rules generated for a specific condition or patient. 14. An arrangement comprising: a mobile device for processing ECG data representative of a beating heart, using at least one pattern to detect a notable finding in the ECG data and sending the notable finding to a second system;the second system executing a process for analyzing the notable finding and determining at least one new pattern to send to the mobile device, based on the analysis of the notable finding, wherein the at least one new pattern is a rule that has a set of conditions and an action to perform if the set of conditions is met; anda process to send the at least one new pattern to the mobile device. 15. A method comprising: r... | Medicomp Inc. | A61B005/0468 A61B005/0452
US08965474 | B2 | 2015-02-24 | Tissue imaging system and in vivo monitoring method | 2012-05-04 | An in vivo monitoring method in a laparoscope system is provided. An object image is sequentially created with expression of a surface color of an object in a body cavity. A lock area (specific area) is determined within the object image, the lock area being movable by following motion of the object. A monitor image including a graph of oxygen saturation is generated according to a part image included in the object image and located in the lock area. The monitor image is displayed. Preferably, the oxygen saturation of the lock area is acquired according to two spectral data with respect to wavelengths of which an absorption coefficient is different between oxidized hemoglobin and reduced hemoglobin in data of the object image. The object is constituted by a blood vessel. | 1. A tissue imaging system comprising: an imaging unit configured to create an object image with information of oxygen saturation of a blood vessel;an area determining unit configured to determine a lock area within said object image;a location updating unit configured to update a location of said lock area according to motion of said object at each time of creating a frame of said object image, said location updating unit executing: a landmark point extracting process to extract first landmark points from a first frame, and to extract second landmark points from a second frame created after creation of said first image, wherein said first and second landmark points are distinct from said lock area;a landmark point specifying process to specify part of said second landmark points whose feature value is equal to part of said first landmark points;a movement amount obtaining process to obtain a movement amount between said first and second landmark points whose feature value is equal; anda location changing process to change the location of said lock area according to said movement amount;a data acquisition unit configured to acquire said oxygen saturation in said lock area when said lock area is updated;a monitor image generating unit configured to generate a monitor image including acquired change information of said oxygen saturation; anda display unit configured to display said monitor image. 2. A tissue imaging system as defined in claim 1, wherein said first and second landmark points are extracted from a form of said blood vessel in said object. 3. A tissue imaging system as defined in claim 2, wherein said first and second landmark points are obtained by edge detection. 4. A tissue imaging system as defined in claim 1, wherein said object image created by said imaging unit is two spectral images of wavelength components of light of which an absorption coefficient is different between oxidized hemoglobin and reduced hemoglobin, and said data acquisition unit acquires said oxygen saturation of said lock area according to said two spectral images. 5. A tissue imaging system as defined in claim 1, wherein said monitor image generating unit generates a graph of said oxygen saturation changeable with time, and said monitor image includes said graph, and wherein said display unit displays a currently created frame of said object image within said monitor image together with said graph. 6. A tissue imaging system as defined in claim 1, further comprising an alarm device for generating an alarm signal if said oxygen saturation in said lock area becomes equal to or lower than a predetermined level. 7. A tissue imaging system as defined in claim 1, further comprising an illumination apparatus configured to apply narrow band light of a predetermined wavelength range and broad band light of a broad wavelength range alternately to said object; wherein said imaging unit is a color image sensor for imaging said object illuminated with said narrow ban... | FUJIFILM Corporation | A61B005/1455 A61B001/06 A61B005/00 A61B005/1459 A61B001/00 A61B001/313
US08958868 | B2 | 2015-02-17 | Systems and methods for multichannel wireless implantable neural recording | 2009-05-18 | A system for transmitting bioelectrical signals. The system includes an implantable bioelectrical sensor for receiving at least one bioelectrical signal; an analog-to-time converter for converting the received bioelectrical signal from an analog domain to a time domain signal; and a radio frequency (RF) modulator for transmitting the time domain signal. The the analog-to-time converter and the RF modulator are implantable in a living being. | 1. A system for recording neural signals of a brain, the system comprising: a plurality of implantable electrode sensors placed in juxtaposition to one or more neural circuits for receiving at least one neural signal;an analog-to-time signal converter for converting the received neural signals to an asynchronous pulse-width-modulated signal, the analog-to-time signal converter comprising a low-noise amplifier configured to receive the neural signals and a comparator, wherein the comparator comprises a first input that receives the output of the low-noise amplifier and a second input that receives the output of a triangular waveform generator programmed with a predetermined frequency and directly compares the output of the triangular waveform generator to the output of the low-noise amplifier to generate the asynchronous pulse-width-modulated signal; anda radio frequency (RF) modulator for transmitting the asynchronous signal,the signal converter and the RF modulator designed to be implanted in a living being. 2. The system of claim 1, the system having a power consumption of less than approximately 6 milliwatts at approximately ±1.5V, and the system increasing the temperature of the living being by less than approximately 2 degrees Centigrade. 3. The system of claim 1, the signal converter and the RF modulator implantable in a brain of an animal or human. 4. The system of claim 1, the system comprising a surface area of less than approximately 10 mm by 10 mm. 5. A system for recording neural signals of a nervous system, the system comprising: a plurality of implantable electrode sensors placed in juxtaposition to one or more neural circuits for receiving at least one neural signal;a signal converter for converting the received neural signals to an asynchronous signal, anda radio frequency (RF) modulator for transmitting the asynchronous signal,the signal converter and the RF modulator designed to be implanted in a living being,the signal converter comprising: a low noise amplifier system comprising a plurality of low noise amplifiers, each of the low noise amplifiers in communication with at least one of the plurality of implanted electrode sensors, each low noise amplifier for amplifying and filtering at least one received neural signal;a pulse width modulator system comprising a plurality of comparators, wherein each comparator comprises a first input that receives the output of the low-noise amplifier and a second input that receives the output of a triangular waveform system, the pulse width modulator system converting an amplitude of the received amplified and filtered neural signals to a pulse width sample, the number of the plurality of comparators of the pulse width modulator system is at least greater than or equal to the number of the plurality of low noise amplifiers of the low noise amplifier system;a programmable triangular waveform system feeding a predetermined frequency and amplitude triangular waveform to the pulse width modu... | Georgia Tech Research Corporation North Carolina University | A61B005/02 A61B005/00
US08951192 | B2 | 2015-02-10 | Systems approach to disease state and health assessment | 2010-06-15 | Methods, systems, and apparatus for assessing a state of an epilepsy disease or a comorbidity thereof are provided. The methods comprise receiving at least one autonomic index, neurologic index, stress marker index, psychiatric index, endocrine index, adverse effect of therapy index, physical fitness index, or quality of life index of a patient; comparing the at least one index to at least one reference value; and assessing a state of an epilepsy disease or a body system of the patient based on the comparison. A computer readable program storage device encoded with instructions that, when executed by a computer, perform the method described above is also provided. A medical device system capable of implementing the method described above is also provided. | 1. A non-transitory computer readable program storage unit encoded with instructions that, when executed by a computer, perform a method for assessing an epilepsy disease state, comprising: receiving at least one autonomic index;receiving at least one neurologic index;first comparing the at least one autonomic index to at least a first reference value associated with the at least one autonomic index;second comparing the at least one neurologic index to at least a second reference value associated with the at least one neurologic index;assessing a state of an epilepsy disease of a patient based on an output of the first comparing and an output of the second comparing, wherein assessing comprises determining a change in at least one of a seizure severity value or an interseizure interval; andproviding an output relating to the assessment, the output comprising at least one of disease stability, disease progression, disease regression, or a finding that the assessment could not determine a disease state. 2. The non-transitory computer readable program storage unit of claim 1, wherein the output comprises at least one of a magnitude of a change of a progression, a magnitude of a change of a regression, a rate of change of a progression, or a rate of change of a regression. 3. The non-transitory computer readable program storage unit of claim 1, wherein the at least one autonomic index comprises a cardiovascular parameter, a respiration parameter, a body temperature parameter, a skin resistance parameter, or two or more thereof; and the at least one neurologic index comprises an attention aptitude parameter, a responsiveness parameter, a memory parameter, a kinetic parameter, a cognitive aptitude parameter, or two or more thereof. 4. The non-transitory computer readable program storage unit of claim 3, wherein the at least one autonomic index comprises at least one cardiovascular parameter selected from a heart rate parameter or a heart rate variability parameter, and the at least one neurologic index comprises at least one of a responsiveness parameter or a kinetic parameter selected from an electromyogram signal, an accelerometer signal, an inclinometer signal, or a parameter derived from one of the foregoing signals. 5. The non-transitory computer readable program storage unit of claim 1, wherein the method further comprises providing a warning signal to the patient, a physician, or a caregiver if said assessing indicates disease progression. 6. The non-transitory computer readable program storage unit of claim 5, wherein the warning signal is proportional to at least one of a magnitude of a change of a progression, a rate of change of a disease progression, or a correlation of the index value to life span. 7. The non-transitory computer readable program storage unit of claim 1, wherein the method further comprises assessing a state of at least one body system of a patient based on the comparing, wherein the body system is selected from an au... | Flint Hills Scientific, LLC | G06F019/00 A61B005/00
US08945026 | B2 | 2015-02-03 | Device and method for ascertaining the force-displacement characteristic curve of one or more ligaments | 2005-04-20 | An appliance (1) for tensioning ligaments, especially articular ligaments, of a human or animal body, having at least one handle (2), the or each handle (2) being in operative engagement with, in each case, a tensioning element (3) associated therewith, and with the or each handle (2) in each case a force indicator (4), which indicates a force exerted on a or each tensioning element (3) associated with the or each handle (2) on tensioning of one or more ligaments, and a displacement indicator (5), which indicates the excursion of the tensioning element (3) in question from a reference position, and with the or each force indicator (4) and/or with the or each displacement indicator (5) there is/are associated at least one marker (7A-7H), which is arranged to be detected without contact by a measurement value ascertainment system (20) associated with the appliance (1), and also a device (20), comprising the appliance (1), for ascertaining force-displacement characteristic curves of ligaments, and also a method of ascertaining them. | 1. An appliance for tensioning articular or other ligaments of a human or animal body, said appliance comprising: at least one handle;a tensioning element associated with said at least one handle, the handle being in operative engagement with the tensioning element;a force indicator associated with said at least one handle and configured to indicate a force exerted on the tensioning element upon tensioning of one or more ligaments;at least one marker associated with the force indicator and configured to be detected without contact by a measurement value ascertainment system associated with the appliance, and wherein said at least one marker is configured to provide one or more non-electronic signals to the measurement value ascertainment system corresponding to the force indicated by the force indicator; a displacement indicator associated with said at least one handle, said displacement indicator configured to indicate displacement of the tensioning element from a reference position; andanother marker associated with the displacement indicator, said another marker configured to be detected without contact by the measurement value ascertainment system, and wherein said another marker is configured to provide one or more non-electronic signals to the measurement value ascertainment system corresponding to the displacement indicated by the displacement indicator. 2. The appliance of claim 1, wherein the at least one marker comprises an optical element; and wherein the at least one marker is in optical contact with the measurement value ascertainment system whereby the measurement value ascertainment system optically receives data from the at least one marker corresponding to the force indicated by the force indicator. 3. The appliance of claim 1, wherein the at least one marker comprises an element selected from the group consisting of magnetic elements, electromagnetic elements, and magnetic and electromagnetic elements; and wherein the at least one marker is in magnetic contact with the measurement value ascertainment system whereby the measurement value ascertainment system magnetically receives data from the at least one marker corresponding to at least one of the force indicated by the force indicator. 4. The appliance of claim 1, wherein the tensioning element is actuatable using a force selected from the group consisting of a mechanical actuation force, an electromotive actuation force, a hydraulic actuation force, a pneumatic actuation force, and a hydro-pneumatic actuation force. 5. The appliance of claim 1, wherein an actuator associated with the tensioning element comprises a force-producing element for applying a force to the tensioning element, said force associated with the force-producing element being determinable via a measurement selected from the group consisting of a displacement difference, excursion from a reference position, and a displacement difference and excursion from a reference position. 6. The appliance of claim ... | Smith & Nephew Orthopaedics AG | A61B005/103 A61B005/117 A61B017/02 A61B005/107 A61B005/00 A61B019/00
US08958866 | B2 | 2015-02-17 | System and method to analyze blood parameters using magnetic resonance imaging | 2009-03-27 | A system and method for accurately producing MR images of selected vascular compartments includes employing a control scan and a tag scan, each including velocity selective modules that suppress signal from blood flowing faster than a given cutoff velocity, to acquire control and tag sets of NMR data that may be subtracted to produce a compartment-specific MR image that is substantially free of information from stationary tissues and blood outside the selective vascular compartments. Accordingly, physiological parameters, such as oxygen saturation (SaO2), oxygen extraction fraction (OEF), and cerebral metabolic rate of oxygen (CMRO2), can be generated from the compartment-specific images. Further still, kinetic curves of oxygen exchange can be created, thus providing detailed insight into oxygen exchange dynamics. | 1. A method of producing an image of a subject using an MRI system, the method comprising the steps of: a) directing the MRI system to perform a first pulse sequence that includes the following sequential steps: a1) applying a first velocity-selective pulse to suppress NMR signal from blood flowing faster than a first cutoff velocity through a plurality of vascular compartments of the subject;a2) providing an inflow time delay to allow blood to flow into selected vascular compartments of the plurality of vascular compartments;a3) applying a second velocity-selective pulse to suppress NMR signal from blood flowing faster than a second cutoff velocity through the plurality of vascular compartments;b) acquiring a tag set of NMR data from the subject after step a) and at a tag acquisition time after step a1);c) directing the MRI system to perform a second pulse sequence that includes the following sequential steps: c1) applying a third velocity-selective pulse to suppress NMR signal from blood flowing faster than a third cutoff velocity through the plurality of vascular compartments of the subject;c2) providing the inflow time delay to allow blood to flow into selected vascular compartments of the subject;c3) optionally applying a fourth velocity selective pulse to suppress NMR signal from blood flowing faster than a fourth cutoff velocity through the plurality of vascular compartments;d) acquiring a control set of NMR data from the subject after step c) and at a control acquisition time after step c1) that is equal to the tag acquisition time;e) reconstructing a tag image from the tag set of NMR data and a control image from the control set of NMR data; andf) subtracting the tag image from the control image to produce the image of the subject,wherein the third cutoff velocity and the fourth cutoff velocity are different velocities, andwherein the image of the subject indicates a characteristic of the blood flowing within the selected vascular compartments and is substantially free of information from both stationary tissue and blood outside the selected vascular compartments. 2. The method as recited in claim 1 wherein step a) includes applying an inversion pulse at a selected time during the inflow time delay to null recovering NMR signals. 3. The method as recited in claim 1 wherein the first velocity-selective pulse is spatially non-selective. 4. The method as recited in claim 1 further comprising the step of performing velocity bracketing to suppress NMR signal from blood having a velocity outside a selected velocity range. 5. The method as recited in claim 1 wherein step a3) includes eliminating signal from blood that has accelerated above the second cutoff velocity during the inflow time delay. 6. The method as recited in claim 1 wherein a physiological parameter is determined from the image that indicates a characteristics of the blood flowing within the selected vascular compartments. 7. The method as recited in claim 1 further includi... | The General Hospital Corporation | A61B005/05 G06K009/00 G01V003/00 A61B005/055 G01R033/56 G01R033/563 A61B005/145
US08945012 | B2 | 2015-02-03 | Ultrasonic diagnostic apparatus and computer program product | 2009-09-14 | A region-of-interest setting unit sets a region of interest to be included in an ultrasound image. A first movement-amount calculating unit sequentially calculates a movement amount of the set region of interest between reception data along the time sequence as a first movement amount. A transmitting-receiving delay-amount computing unit computes a delay amount for sequentially shifting a scan region of an ultrasonic beam based on the sequentially calculated first movement amount. A computation/control circuit performs control so as to generate a high voltage pulse based on the computed delay amount. A second movement-amount calculating unit sequentially calculates a movement amount of the region of interest between image data along the time sequence as a second movement amount. A display-position correcting unit performs a correction such that the region of interest included in the image data is to be displayed at the same display position, based on the second movement amount. | 1. An ultrasonic diagnostic apparatus comprising: an ultrasonic probe configured to send and receive ultrasonic waves;a region-of-interest setting unit that sets a region of interest to be included in an ultrasound image created based on reception data acquired by using an ultrasonic wave reflected from a subject;a receiving filter that separates a fundamental wave and one of a subharmonic wave and a higher harmonic wave from a same reception data;an inter-reception-data movement-amount calculating unit that calculates a movement amount of the region of interest set by the region-of-interest setting unit between fundamental waves each of which is separated by the receiving filter from each of reception data acquired by using an ultrasonic wave reflected from the subject at different times, as an inter-reception-data movement amount;a scan-region control unit that controls a scan region of an ultrasonic wave to be transmitted from the ultrasonic probe such that the scan region is to be shifted based on the inter-reception-data movement amount calculated by the inter-reception-data movement-amount calculating unit;an image creating unit that creates a plurality of ultrasound images along a time sequence based on one of subharmonic waves along the time sequence and higher harmonic waves along the time sequence separated by the receiving filter from reception data corresponding to an ultrasonic wave transmitted from the ultrasonic probe into the scan region shifted according to control by the scan-region control unit; anda display control unit that controls display of the ultrasound images along the time sequence created by the image creating unit on a predetermined display unit and controls display of the region of interest to remain at a same position on the predetermined display unit based upon the movement amount calculated by the inter-reception-data movement-amount calculating unit. 2. The apparatus according to claim 1, further comprising an inter-image movement-amount calculating unit that calculates a movement amount of the region of interest set by the region-of-interest setting unit between the ultrasound images along the time sequence created by the image creating unit as an inter-image movement amount, wherein the display control unit controls display of the region of interest included in each of the ultrasound images along the time sequence created by the image creating unit at a same display position on the predetermined display unit, based on the inter-image movement amount calculated by the inter-image movement-amount calculating unit. 3. The apparatus according to claim 2, wherein each time when a new ultrasound image is created by the image creating unit, the inter-image movement-amount calculating unit calculates in real time an inter-image movement amount using created new ultrasound image, andeach time when a new inter-image movement amount is calculated by the inter-image movement-amount calculating unit, the display control ... | Kabushiki Kaisha Toshiba Toshiba Medical Systems Corporation | A61B008/00 A61B008/08 G01S007/52 G01S015/89 A61B005/00 A61B008/13
US08960240 | B2 | 2015-02-24 | Twisted ribbon wire guidewire coil | 2014-09-18 | A medical guidewire having distal tip coil that includes a twisted ribbon wire construction. The distal tip coil is mounted to the distal end of the distal core section of the guidewire. The coil is made from a flat ribbon wire with a polygonal, preferably rectangular, cross-section that is twisted along the length of the wire. The twisted, flat ribbon wire creates a tip coil that has a roughened, undulating surface at the outer circumference that, whether coated or bare, is perceptible to the physician or cardiologist when pushing or torquing the guidewire in an interventional procedure. | 1. A method for forming an intraluminal medical guidewire, comprising: providing a solid, cylindrical core having a distal core section with a distal end and a proximal end, the proximal end transitioning to a proximal core section;forming a distal coil by wrapping onto the distal core section a single strand of a first coil wire having a polygonal cross-sectional shape with a height and a width, wherein the polygonal cross-sectional shape rotates 360° about a longitudinal axis of the first coil wire and along a length of the first coil wire to create a continuous twist;wherein the first coil wire includes a plurality of turns forming a helix having a constant outside diameter; andanchoring the first coil wire to the distal core section. 2. The method for forming an intraluminal medical guidewire of claim 1, wherein a proximal coil is positioned on the distal core section, proximal of the distal coil, by wrapping onto the distal core section a single strand of a second coil wire having a polygonal cross-sectional shape with a height and a width, wherein the polygonal cross-sectional shape rotates 360° about a longitudinal axis of the second coil wire and along a length of the second coil wire to create a continuous twist, wherein the second coil wire includes a plurality of turns forming a helix having a constant outside diameter; and anchoring the second coil wire to the distal core section. 3. The method for forming an intraluminal medical guidewire of claim 2, wherein arranging the turns of the twisted distal coil to be at least one of overlapping, tightly packed, and spaced apart. 4. The method for forming an intraluminal medical guidewire of claim 3, wherein the turns of the twisted distal coil undergo 1-10 turns of 360°/mm length of the coil wire. 5. The method for forming an intraluminal medical guidewire of claim 4, wherein the polygonal cross-sectional shape of the first coil wire and the second coil wire include a cross-sectional shape selected from the group of shapes consisting of a rectangle, a square, a pentagon, or a hexagon. 6. The method for forming an intraluminal medical guidewire of claim 5, wherein in the distal coil, the rate of twist in the first coil wire is uniform, the twist direction is consistent in the same direction, and the first coil wire has the same dimensions throughout. 7. The method for forming an intraluminal medical guidewire of claim 2, wherein the first coil wire includes spaced apart turns and the second coil wire has tightly packed turns without space therebetween. 8. The method for forming an intraluminal medical guidewire of claim 2, wherein the first coil wire and the second coil wire have the same constant outside diameters. | Abbott Cardiovascular Systems Inc. | B21F045/00 A61B005/00 A61M025/00 A61M025/09
US08958616 | B2 | 2015-02-17 | Image processing device and image processing method | 2011-11-24 | In order to provide an image processing device which can select and apply an optimal processing algorithm among a plurality of processing algorithms depending on a part of a processing target image and a processing purpose, reference characteristic curve data is calculated in which pixel values are integrated centered on a centroid of a region of interest for a reference image, and the reference characteristic curve data and a processing algorithm according to a processing purpose are stored in advance in an algorithm table 2 in correlation with each other at least for each part. | 1. An image processing device which applies a predetermined processing algorithm to a medical image so as to perform an image processing, comprising: a storage unit that calculates reference characteristic curve data in which pixel values are computed centered on any point of a region of interest for a reference image, and stores the reference characteristic curve data and a part in correlation with each other in advance;a calculation unit that calculates target characteristic curve data in which pixel values are computed centered on any point of a region of interest for a processing target image;a comparison unit that compares the target characteristic curve data calculated by the calculation unit with the reference characteristic curve data stored in the storage unit;a selection unit that selects a part stored in correlation with reference characteristic curve data having high correlation with the target characteristic curve data from the storage unit on the basis of a result of the comparison by the comparison unit; andan image processing unit that performs image processing to which a processing algorithm corresponding to the part selected by the selection unit is applied. 2. The image processing device according to claim 1, wherein the reference characteristic curve data and the target characteristic curve data are on-radius vector pixel value data in which pixel values on a radius vector centered on a centroid of a region of interest of the image are added for each rotation angle. 3. The image processing device according to claim 1, wherein the reference characteristic curve data and the target characteristic curve data are on-circumference pixel value data in which pixel values on a circumference centered on a centroid of a region of interest of the image are added for each radius. 4. The image processing device according to claim 1, wherein the reference characteristic curve data and the target characteristic curve data are on-ellipse pixel value data in which pixel values on a circumference of an ellipse centered on a centroid of a region of interest of the image are added for each diameter of the ellipse. 5. The image processing device according to claim 1, wherein the reference characteristic curve data is acquired depending on presence or absence of a contrast medium, and is stored in the storage unit in correlation with a processing algorithm for each part and each kind of image. 6. The image processing device according to claim 1, wherein the storage unit further stores a parameter used in the processing algorithm in correlation with the reference characteristic curve data. 7. The image processing device according to claim 1, further comprising: a display unit that acquires position information of the processing target image on the basis of the comparison result by the comparison unit, and displays apart presentation image indicating the position information. 8. The image processing device according to claim 1, wherein the com... | Hitachi Medical Corporation | G06K009/00 G06K009/62 G06T005/00 A61B005/00 G06F019/00
US09743889 | B2 | 2017-08-29 | System and method for detecting worsening of heart failure based on rapid shallow breathing index | 2014-08-04 | Systems and methods for detecting a worsening of patient's heart failure condition based, at least in part, on an increasing trend in a representative rapid shallow breathing index (RSBI) value over multiple days. The RSBI value may be a minimum RSBI, and more particularly may be a minimum RSBI value determined for an afternoon portion of each of the multiple days. The minimum RSBI value measured during an afternoon portion of the day may be more sensitive to changes in a patient's respiration, particularly when a patient is expected to be more active, and thus, may more readily exhibit an increasing trend when patient's heart failure is in decline. | 1. A system for monitoring a progression of heart failure in a patient, the system comprising: a sensor configured to provide one or more signals indicative of respiration of a patient;circuitry coupled to the sensor, the circuitry configured to: determine a plurality of respiration rate and tidal volume measurements during each of a plurality of twenty-four hour periods using the one or more signals indicative of the respiration of the patient;determine a rapid shallow breathing index (RSBI) value for a selected portion of each of a plurality of the twenty-four hour periods based, at least in part, on one or more of the corresponding plurality of the respiration rate and tidal volume measurements;determine a first RSBI aggregate based, at least in part, on the RSBI values that fall within a first time window having a first duration;determine a second RSBI aggregate based, at least in part, on the RSBI values that fall within a second time window having a second duration, wherein the first duration is different than the second duration;determine a relationship between the first RSBI aggregate determined for the first time window and the second RSBI aggregate determined for the second time window; andan output coupled to the circuitry for providing an output signal indicative of an HF status of the patient based, at least in part, on the determined relationship between the first RSBI aggregate determined for the first time window and the second RSBI aggregate determined for the second time window,wherein the RSBI aggregates for the selected portion of each of the plurality of twenty-four hour period are determined, in part, by a ratio between the corresponding plurality of respiration rate and tidal volume measurements, and wherein the RSRI aggregates for the selected portion of each of the plurality of twenty-four hour period are defined by a minimum or a lower percentile of the plurality of the ratios between the corresponding plurality of respiration rate measurements and the corresponding plurality of tidal volume measurements. 2. The system according to claim 1, wherein the sensor comprises at least one of an impedance sensor, a capacitance sensor, an accelerometer, a displacement sensor, an optical sensor and a pressure sensor. 3. The system according to claim 1, wherein the relationship between the first RSBI aggregate determined for the first time window and the second RSBI aggregate determined for the second time window is determined by subtracting the first RSBI aggregate determined for the first time window from the second RSBI aggregate determined for the second time window. 4. The system according to claim 1, wherein the relationship between the first RSBI aggregate determined for the first time window and the second RSBI aggregate determined for the second time window is characterized by determining a fractional difference between the first RSBI aggregate determined for the first time window and the second RSBI aggregate determine... | Cardiac Pacemakers, Inc. | A61B005/00 A61B005/0205 A61B005/113 A61B005/08 A61B005/091 A61B005/085
US09241644 | B2 | 2016-01-26 | Biological information detector, biological information measuring device, and method for designing reflecting part in biological information detector | 2014-10-22 | A biological information detector includes a wristband, a light-emitting part, a reflecting part, a light-receiving part, a protecting part, an acceleration sensor and a processing part. The wristband is adapted to be attached to a body of a user. The light-emitting part is configured to emit green light. The reflecting part is configured to reflect the light emitted by the light-emitting part. The light-receiving part is configured to receive reflected light reflected at a detection site of the body of the user. The protecting part is configured to protect the light-emitting part, the protecting part having a contact surface configured to contact with the detection site. The acceleration sensor is configured to detect acceleration generated by the user. The processing part is configured to process a light reception signal outputted from the light-receiving part. | 1. A biological information detector comprising: a wristband adapted to be attached to a wrist of a user;a housing member fixed to the wristband and adapted to be placed on the wrist of the user;a light-emitting part disposed inside the housing member, and configured to emit green light;a reflecting part disposed in periphery of the light-emitting part, and configured to reflect the light emitted by the light-emitting part, the reflecting part being disposed inside the housing member;a light-receiving part disposed inside the housing member, and configured to receive reflected light reflected at a detection site of the body of the user;a protecting part disposed inside the housing member, and configured to protect the light-emitting part, the protecting part having a contact surface configured to contact with the detection site with the contact surface being disposed between the detection site and the reflecting part;an acceleration sensor disposed inside the housing member, and configured to detect acceleration generated by the user; anda processing part disposed inside the housing member, and configured to process a light reception signal outputted from the light-receiving part. 2. The biological information detector according to claim 1, wherein the light-emitting part has a light-emitting surface substantially in parallel with the contact surface, and a distance between the light-emitting surface and the contact surface is within a range of 0.4 mm to 0.9 mm. 3. The biological information detector according to claim 1, wherein the protecting part is made of a material that is transparent with respect to a wavelength of the light emitted by the light-emitting part. 4. The biological information detector according to claim 1, wherein the light emitted by the light-emitting part has a peak intensity within a wavelength range of 425 nm to 625 nm. 5. The biological information detector according to claim 1, further comprising: a substrate supporting the light-emitting part, the light-receiving part and the reflecting part, and being in contact with the protecting part, whereinat least a part of the substrate is coated with a transmitting material that transmits the light emitted by the light-emitting part. 6. The biological information detector according to claim 1, further comprising: a first A/D converter configured to convert the light reception signal from the light-receiving part into a first digital signal; anda second A/D converter configured to convert the acceleration signal from the acceleration sensor into a second digital signal, whereinthe processing part is configured to generate the biological information using the first digital signal and the second digital signal. 7. The biological information detector according to claim 1, wherein the light-emitting part is configured to be driven intermittently. 8. The biological information detector according to claim 7, wherein the light-receiving part is configured to be supplied with p... | Seiko Epson Corporation | G01N021/55 A61B005/024 A61B005/1455 A61B005/00 G01N021/47 G01N021/49
US09730624 | B2 | 2017-08-15 | Delivering and/or receiving fluids | 2014-07-11 | The present invention generally relates to receiving bodily fluid through a device opening. In one aspect, the device includes a flow activator arranged to cause fluid to be released from a subject. A deployment actuator may actuate the flow activator in a deployment direction, which may in turn cause fluid release from a subject. The flow activator may also be moved in a retraction direction by a retraction actuator. In one aspect, the device may include a vacuum source that may help facilitate fluid flow into the opening of the device and/or may help facilitate fluid flow from the opening to a storage chamber. In one aspect, a device actuator may enable fluid communication between the opening and the vacuum source and the flow activator may be actuated after the enablement of fluid communication. | 1. A device for receiving fluid from a subject, comprising: a housing including an opening to receive fluid into the housing;one or more needles being arranged to cause fluid to be released from the subject;a device actuator to cause the one or more needles to move relative to the housing in a deployment direction to cause the fluid to be released from the subject;a retraction actuator to move the one or more needles relative to the housing in a retraction direction away from the opening; anda rotatable element that prohibits the retraction actuator from moving the one or more needles relative to the housing in the retraction direction prior to actuation of the device actuator and rotates relative to the housing to permit the retraction actuator to move the one or more needles in the retraction direction,wherein at least a portion of the retraction actuator and at least a portion of the rotatable element are located within the housing. 2. The device of claim 1, wherein: the retraction actuator moves the rotatable element in the retraction direction, andthe rotatable element rotates relative to the housing as the rotatable element moves in the retraction direction. 3. The device of claim 2, wherein the housing includes a ramp, and movement of the retraction actuator in the retraction direction causes a portion of the rotatable element to slide against the ramp, which causes the rotatable element to rotate relative to the housing as the rotatable element moves in the retraction direction. 4. The device of claim 3, wherein the portion of the rotatable element comprises a second ramp. 5. The device of claim 1, further comprising a pre-deployment lockout, wherein engagement of the rotatable element with the pre-deployment lockout prevents the retraction actuator from moving the one or more needles and the rotatable element in the retraction direction. 6. The device of claim 5, wherein actuation of the device actuator causes the rotatable element to disengage from the pre-deployment lockout to permit the retraction actuator to move the one or more needles and the rotatable element in the retraction direction. 7. The device of claim 6, wherein disengagement of the rotatable element from the pre-deployment lockout permits the retraction actuator to move in the retraction direction by releasing stored potential energy. 8. The device of claim 7, wherein engagement of the rotatable element with the pre-deployment lockout locks the retraction actuator in a high-energy state. 9. The device of claim 7, wherein the retraction actuator comprises a spring. 10. The device of claim 9, wherein the retraction actuator comprises a leaf spring. 11. The device of claim 5, wherein the pre-deployment lockout comprises an indentation shaped to receive a portion of the rotatable element. 12. The device of claim 1, further comprising a deployment actuator to move the one or more needles and the rotatable element in a deployment direction toward or through the open... | Seventh Sense Biosystems, Inc. | A61B005/00 A61B005/15 A61B005/151 A61B010/00 A61M037/00 A61B005/154 G06F019/00 A61B005/145 A61B005/1459 A61B005/1486
US10495669 | B2 | 2019-12-03 | Sensor for contactless electrocardiographic measurement | 2014-08-22 | A sensor for a contactless electrocardiographic measurement on a person includes a carrier for fastening the sensor on an object, such as a vehicle seat, and at least one electrically flat electrode mounted to the carrier by an elastic element. An inflatable bellows is disposed between the carrier and the electrode, inflation of the bellows deflecting the elastic element and increasing a distance between the electrode and the carrier to thereby urge the electrode toward a person seated on the seat. | 1. A contactless electrocardiographic sensor, comprising: a carrier for mounting the sensor to an object;an electrocardiographic measurement electrode supported by the carrier for movement relative thereto, wherein the electrode comprises a two-dimensional, electrically conductive electrode;a bellows disposed between the carrier and the electrode, the bellows selectively inflatable and deflatable to selectively move the electrode toward and away, respectively, from a person without contacting the person to obtain a contactless electrocardiographic measurement;a pressure sensor registering a pressure in the bellows; andan electronic control module receiving signals from the pressure sensor and controlling inflation of the bellows in response thereto. 2. Apparatus for electrocardiographic measurement of a person seated on a seat having a seat back, comprising: a carrier adapted for mounting to the seat back;an electrically conductive electrocardiographic measurement electrode connected with the carrier by an elastic element;a bellows disposed between the carrier and the electrode, inflation of the bellows deflecting the elastic element to move the electrode away from the carrier toward the person without the electrode contacting the person;a pressure sensor registering a pressure in the bellows; andan electronic control module receiving signals from the pressure sensor and controlling inflation of the bellows in response thereto. 3. A seat comprising: a bellows;a pump in fluid communication with the bellows;an electrically conductive electrocardiographic measurement electrode disposed on the bellows;an electronic control module actuating the pump to inflate the bellows urging the electrode toward a person seated on the seat without contacting the person with the electrode to provide a contactless electrocardiographic measurement; anda pressure sensor registering a pressure in the bellows and sending signals to the control module for use in controlling the pump. | Ford Global Technologies, LLC | G01R001/067 A61B005/0408 A61B005/00 F04B045/027 G01L001/00
US09549682 | B2 | 2017-01-24 | Systems and methods for monitoring vital signs based on sensed changes in a target | 2014-10-30 | Methods and systems for monitoring the well-being of a target are disclosed. In a method embodiment, data representing a signal is received by a computer system. The signal may be generated at least in part by one or more sensors in response to the detection of a change in an electrical field, electric potential, capacitance, and/or dielectric constant of a target spaced apart from the one or more sensors. The method may further include identifying, using the computer system and based at least in part on the data electronically received by the computer system, a recurring pattern in the received data. The method may also include determining, using the computer system and based at least in part on the received data, whether a deviation from the recurring pattern transgresses a threshold. The deviation may comprise a subset of the data electronically received by the computer system. | 1. A method comprising: electronically receiving, by a computer system, data representing a signal generated at least in part by one or more sensors detecting a change in capacitance or dielectric constant of a target that is physically spaced apart from the one or more sensors, wherein each of the one or more sensors does not move with the target;identifying, using the computer system and based at least in part on the data electronically received by the computer system, a recurring pattern in the data; anddetermining, using the computer system and based at least in part on the data electronically received by the computer system, whether a deviation from the recurring pattern transgresses a threshold, the deviation comprising a subset of the data electronically received by the computer system. 2. The method of claim 1, further comprising determining the threshold based at least in part on the recurring pattern, such that the threshold corresponds to a threat to the well-being of the target. 3. The method of claim 1, wherein the recurring pattern is based at least in part on an estimated position of the target in three-dimensional space. 4. The method of claim 1, wherein the recurring pattern corresponds to a vital sign of the target. 5. The method of claim 1, wherein the recurring pattern corresponds to a movement of the target and wherein the deviation is caused at least in part by a particular movement of the target. 6. The method of claim 1, wherein the recurring pattern corresponds to a recurring muscular movement of the target. 7. The method of claim 1, further comprising generating an alarm based at least in part on a determination that the deviation from the recurring pattern transgresses the threshold, the alarm indicating a threat to the well-being of the target. 8. A system comprising: a memory; andone or more processors coupled to the memory, the one or more processors configured to, based on instructions contained in the memory: electronically receive data representing a signal generated at least in part by one or more sensors detecting a change in capacitance or dielectric constant of a target that is physically spaced apart from the one or more sensors, wherein each of the one or more sensors does not move with the target,identify, based at least in part on the data electronically received, a recurring pattern in the data representing a signal, anddetermine, based at least in part on the data electronically received, whether a deviation from the recurring pattern transgresses a threshold, the deviation comprising a subset of the data electronically received. 9. The system of claim 8, wherein each sensor further comprises: a capacitor having two plates arranged to detect the capacitance or the dielectric constant of the target;an oscillator, coupled to the capacitor, configured to detect the change of the capacitance or the dielectric constant of the target; anda frequency-to-voltage converter, coupled to the oscillator, conf... | Life Detection Technologies, Inc. | A61N005/04 A61B005/04 G01N027/22 G06F019/00 A61B005/0402 A61B005/00
US09968295 | B2 | 2018-05-15 | Surgical guidance and planning software for astigmatism treatment | 2014-06-23 | Software for calculating an astigmatism treatment is operable upon execution to perform the following steps: receiving an initial primary incision position; determining a power and orientation for a toric intraocular lens (IOL) to treat an astigmatism of an eye based on the initial primary incision position; determining an adjusted primary incision position based on the power and the orientation for the toric IOL to further reduce the astigmatism; and generating an output comprising the adjusted primary incision position. | 1. An apparatus, comprising: one or more processing modules operable to execute software embodied in a non-transitory computer-readable medium, the software operable when executed to perform the following steps: receiving an initial primary incision position;receiving a surgically induced astigmatism value corresponding to the initial primary incision position;determining, based on an amount of astigmatism to be corrected for an eye and the surgically induced astigmatism value corresponding to the initial primary incision position, a power and orientation for a toric intraocular lens (IOL);determining, based on an amount of post-surgical astigmatism associated with the toric IOL having the determined power and orientation and the surgically induced astigmatism value corresponding to the initial primary incision position, an adjusted primary incision position, wherein a surgically induced astigmatism value corresponding to the adjusted primary incision position reduces the amount of post-surgical astigmatism; andgenerating an output comprising the adjusted primary incision position; anda laser system communicatively coupled to the one or more processing modules, the laser system operable to: receive the output comprising the adjusted primary incision position; andin response to receiving the output, incise a cornea of a patient to create the primary incision at the adjusted primary incision position. 2. The apparatus of claim 1, wherein the software is further operable when executed to receive at least one secondary incision position, wherein the step of determining the power and the orientation of the toric IOL is also based on the at least one secondary incision position. 3. The apparatus of claim 1, wherein: the software is further operable when executed to determine a position for at least one limbal relaxing incision based on the power and the orientation for the toric IOL and generate an output comprising the position for the at least one limbal relaxing incision; andthe laser system is further operable to: receive the output comprising the position for the at least one limbal relaxing incision; andincise the cornea of the patient to create the at least one limbal relaxing incision. 4. The apparatus of claim 1, wherein the amount of astigmatism to be corrected for the eye is determined based on patient biometric data retrieved from a memory. 5. The apparatus of claim 4, wherein: the apparatus further comprises a biometer operable to generate the patient biometric data; andthe patient biometric data is imported into the memory from the biometer via an interface. | Novartis AG | A61B018/20 A61B005/00 A61B003/10 A61F009/007 A61F002/16 G06F019/00
US11311221 | B2 | 2022-04-26 | Method and device for accurate real-time detection of drowsiness in operators using physiological responses | 2014-08-05 | A method and device for detection of drowsiness of a person, based on a relationship between distal temperature and heart rate and on a balance between body heat loss and body heat production, wherein the distal temperature in a predetermined distal region of the person is monitored as a measure for body heat loss, and the heart rate of the person is monitored as a measure for body heat production, wherein drowsiness in the immediate future is concluded when a change of distal temperature passes a first threshold and, subsequently, a change of the heart rate passes a second threshold or, subsequently, the change of the distal temperature is larger than the change of the heart rate. | 1. A method for detection of drowsiness of a person having a heart rate and a distal temperature, based on a relationship between the distal temperature and the heart rate, comprising: measuring and monitoring the distal temperature as a function of time using a temperature sensor, andmeasuring and monitoring the heart rate as a function of time, using a heart rate sensor,evaluating a change in balance between body heat loss and body heat production by comparing a rate of change of the distal temperature with a first threshold and, after passing said first threshold, comparing a rate of change of the heart rate with a second threshold using a computing unit that is programmed to compare the rate of change of the distal temperature with the first threshold and, after passing said first threshold, compare the rate of change of the heart rate with the second threshold, and that processes in real-time measured signals from the temperature sensor and the heart rate sensor,generating a drowsiness signal and alerting the person that onset of drowsiness is concluded when the computing unit detects that the rate of change of distal temperature passes said first threshold and, subsequently, the rate of change of heart rate passes said second threshold,wherein the drowsiness signal comprises an activating signal that prevents and/or delays drowsiness, and wherein the step of generating the drowsiness signal comprises initiating the activating signal that prevents and/or delays drowsiness. 2. The method according to claim 1, wherein the distal temperature is monitored by monitoring averaged values of the measured distal temperature and/or wherein the heart rate is monitored by monitoring averaged values of the measured heart rate, wherein the averaged values are a moving average and/or a progressing overall mean. 3. The method according to claim 2, wherein the distal temperature and the heart rate are monitored and compared by: calculating a progressing overall mean distal temperature from the measured distal temperature,calculating a progressing overall mean heart rate from the measured heart rate,monitoring the rate of change of the progressing overall mean distal temperature and comparing the rate of change of distal temperature by comparing the rate of change of the progressing overall mean distal temperature with the first threshold,after passing said first threshold, monitoring the rate of change of the progressing overall mean heart rate,comparing the rate of change of heart rate by comparing the rate of change of the progressing overall mean heart rate with the second threshold, andconcluding that drowsiness may occur in the immediate future when the rate of change of progressing overall mean distal temperature passes said first threshold and, subsequently, the rate of change of the progressing overall mean heart rate passes said second threshold. 4. A device for detection of drowsiness of a person having a heart rate and a distal temperature, bas... | BioRICS N.V. | A61B005/18 G08B021/06 G16H050/20 G16H040/63 A61B005/0205 A61B005/00
US11324419 | B2 | 2022-05-10 | Graphical user interface for medical imaging system | 2014-07-21 | While obtaining electrophysiologic data from a cardiac catheter a series of visual displays are presented. The displays include a respective current image of the heart and the distal portion of the cardiac catheter therein and further include a catheter icon that represents the distal portion of the cardiac catheter, The catheter icon is separated from the image of the heart in the displays. The catheter icon has indicia that represent functional elements of the cardiac catheter. | 1. A method for guiding a medical procedure, comprising the steps of: inserting a cardiac catheter into a heart of a living subject, the cardiac catheter having functional elements disposed on a distal portion thereof;obtaining, contemporaneously, electrophysiologic data and image data from the cardiac catheter relating to the heart; andpresenting in a first window on a single monitor a series of visual displays while contemporaneously obtaining the electrophysiologic data and image data with the cardiac catheter, the series of visual displays in the first window including, in a main window portion of the first window, a 3-dimensional (3-D) image of the heart and a contemporaneous first-time 3-D rendering of only the cardiac catheter therein, the first-time 3-D rendering including the distal portion of the cardiac catheter having a particular perspective and orientation, the 3-D image of the heart concurrently obtained and presented contemporaneously with obtaining the electrophysiologic data, the series of visual displays further including, in an icon portion of the first window, only a second-time 3-D rendering of a scaled-up image of the distal portion of the cardiac catheter as contemporaneously rendered in the main window portion, the second-time 3-D rendering initially matching the orientation and perspective of the cardiac catheter contemporaneously rendered in the main window portion, the distal portion of the cardiac catheter rendered in the icon portion being separated from the 3-D image of the heart in the main window portion when displayed on the single monitor. 2. The method according to claim 1, wherein the distal portion of the catheter in the icon portion has an orientation that matches a current orientation of the distal portion of the cardiac catheter in the heart. 3. The method according to claim 1, wherein presenting the series of visual displays comprises enlarging the distal portion of the catheter in the icon portion with respect to the 3-D image of the heart. 4. The method according to claim 1, wherein presenting the series of visual displays comprises applying respective visual cues to indicia of functional elements of the catheter in the icon portion, wherein the visual cues encode a status of respective functional elements of the cardiac catheter. 5. The method according to claim 4, wherein the visual cues comprise at least one of a color and a pattern that is associated with one of the functional elements. 6. The method according to claim 4, wherein the visual cues comprise a numerical descriptor that is associated with one of the functional elements. 7. The method according to claim 4, wherein the visual cues comprise a shape that is associated with one of the functional elements. 8. The method according to claim 4, wherein the visual cues comprise a de-emphasis of one of the functional elements. 9. The method according to claim 1, wherein the 3-D image of the heart comprises a functional electroanatomic image... | Biosense Webster (Israel) Ltd. | A61B005/06 A61B005/00 A61B034/00 A61B005/0538 A61B005/283 A61B005/318
US20150038878 | A1 | 2015-02-05 | DEVICE AND METHOD FOR DETERMINING AND DISPLAYING FORCES | 2013-02-15 | The invention relates to a method for determining and displaying horizontal and vertical forces which act on a person when standing, in which method the person stands on two separate force measurement plates coupled to each other, wherein each foot is positioned on a respective force measurement plate, and the respective support point on the force measurement plate is determined via the force measurement plates, wherein a resulting force vector (FRR, FRL) is calculated from the respective support points of the two force measurement plates, from a known point of gravity of the body and from a vertical force distribution of the two force measurement plates relative to each other, and is displayed using a display device. | 1. A method for determining and displaying horizontal and vertical forces acting on a person while standing, the method comprising: providing a display device and two separate, intercoupled force measurement plates, each force measurement plate being receptive of one foot of the person positioned thereon, a support point being determined between each foot and a respective force measurement plate;calculating a resulting force vector from the respective support points of the two force measurement plates, from a known body centroid height and from a vertical force distribution of the two force measurement plates relative to one another;displaying the force vectors with the aid of the display device. 2. The method as claimed in claim 1, wherein the vertical force component, with respect to the respective resulting support point is represented for each leg of the person. 3. The method as claimed in claim 1, wherein an overall centroid is determined from support point data of the force measurement plates, and the resulting force vector of the two force measurement plates is calculated and displayed. 4. The method as claimed in claim 1, wherein, before a resulting force vector is displayed, a plurality of sensors or markers at at least one force measurement plate are used for auto-calibration of display device relative to the at least one force measurement plate by scanning a measurement field in which the force measurement plates are located. 5. The method as claimed in claim 4, wherein the plurality of sensors include photosensitive sensors which are arranged at measurement points of at least one force measurement plate, and auto-calibration is carried out by illuminating the entire measurement field and subsequently reducing the illuminated measurement field and selectively activating photosensitive sensors. 6. The method as claimed in claim 4, wherein, for the purpose of auto-calibration, the display device projects patterns into the measurement field and adapts the patterns such that patterns correspond to sensors or markers at at least one of the force measurement plates. 7. The method as claimed in claim 4, wherein the auto-calibration is carried out by the display device as a function of patterns or coordinates in the measurement field. 8. The method as claimed in claim 1, wherein the resulting force vector is at least one of projected onto the person standing on the force measurement plates, and displayed in an image of the display device. 9. The method as claimed in claim 1, wherein the body centroid height is input manually or determined by detecting the horizontal force in the frontal plane or sagittal plane. 10. A device for carrying out a method as claimed in claim 1, the device comprising the two separate force measurement plates that are provided with sensors for recording at least one of forces and moments and are connected to an evaluation device via which the acquired measured variables are evaluated, wherein the force measur... | OTTO BOCK HEALTHCARE GMBH | A61B005/103 A61B005/00
US08956297 | B2 | 2015-02-17 | Displacement measurement method and apparatus, and ultrasonic diagnostic apparatus | 2010-07-09 | An accurate real-time measurement of a displacement vector is achieved on the basis of the proper beamforming that require a short time for obtaining one echo data frame without suffering affections by a tissue motion. The displacement measurement method includes the steps of: (a) yielding ultrasound echo data frames by scanning an object laterally or elevationally using an ultrasound beam steered electrically and/or mechanically with a single steering angle over an arbitrary three-dimensional orthogonal coordinate system involving existence of three axes of a depth direction, a lateral direction, and an elevational direction; and (b) calculating a displacement vector distribution by implementing a block matching on the predetermined ultrasound echo data frames yielded at more than two phases. | 1. A displacement measurement apparatus comprising: at least one ultrasound sensor configured to transmit ultrasounds to an object in accordance with at least one drive signal, and detect ultrasound echo signals generated in the object to output echo signals;a driving and processing unit configured to supply the at least one drive signal to the sensor, and process the echo signals outputted from the sensor to obtain ultrasound echo data;a controller configured to control at least said driving and processing unit to yield an ultrasound echo data frame at each of plural different temporal phases based on the ultrasound echo data obtained by scanning the object using an ultrasound beam steered electrically and/or mechanically with a single constant non-zero steering angle over a three-dimensional or two-dimensional orthogonal coordinate system involving orthogonal axes in at least axial and lateral directions, said ultrasound echo data frame representing a plurality of the ultrasound echo data at respective local positions, said ultrasound echo data having at least axial and lateral carrier frequencies and phases generated by at least axial and lateral modulations yielded on the basis of a use of the ultrasound beam steered electrically and/or mechanically with the single constant non-zero steering angle, and said ultrasound echo data having one of local single octant spectra, local single quadrant spectra, and local single half-band-sided spectra in a frequency domain; anda data processing unit configured to calculate displacement vector components at each local position or distribution thereof in at least the axial and lateral directions by implementing a predetermined displacement measurement method on the ultrasound echo data yielded at the plural different temporal phases with respect to at least the axial and lateral carrier frequencies and the phases, or the one of the local single octant spectra, the local single quadrant spectra, and the local single half-band-sided spectra. 2. The displacement measurement apparatus according to claim 1, wherein said controller is configured to manually or automatically select at least one of: (i) the ultrasound beam steered with the single constant non-zero steering angle, (ii) crossed ultrasound beams including the ultrasound beam steered with the single constant non-zero steering angle, and (iii) lateral modulation beams obtained by superposing the crossed ultrasound beams, with respect to the predetermined displacement measurement method for said object. 3. The displacement measurement apparatus according to claim 1, wherein said data processing unit is configured to calculate one of a three-dimensional displacement vector, a two-dimensional displacement vector, and a displacement by solving simultaneous equations derived at each local position from independent plural same bandwidth spectra, including at least partial spectra or corresponding complex signals, obtained by dividing or windowing one of s... | - | A61B008/08 A61B008/06 G01S007/52 G01S015/89 A61B005/00 A61B005/01 G01S015/42
US08956310 | B2 | 2015-02-17 | Medical guidewire | 2010-06-10 | Provided is a guidewire including a core shaft, an outer flexible tube, a stranded wire that extends parallel to the core shaft, and a hollow stranded-wire coil disposed in the outer flexible tube. The hollow stranded-wire coil is formed of multiple strands and surrounds the distal end portion of the core shaft and the stranded wire. Distal ends of the hollow stranded-wire coil, the core shaft, and the stranded wire are joined to a distal end of the outer flexible tube. | 1. A medical guidewire comprising: a core shaft including a distal end portion having a small diameter;an outer flexible tube that surrounds an outer surface of the core shaft;a stranded wire disposed parallel to the distal end portion of the core shaft, the stranded wire comprising a plurality of strands, and a distal end of the stranded wire being coextensive with the distal end portion of the core shaft;a hollow stranded-wire coil disposed entirely within the outer flexible tube, the hollow stranded-wire coil being formed of multiple strands and surrounding the distal end portion of the core shaft and the stranded wire; anda brazed end portion, which defines a distal end of the guidewire, wherein: i) a distal end of the hollow stranded-wire coil, ii) a distal end of the core shaft, iii) the distal end of the stranded wire, and iv) a distal end of the outer flexible tube are directly coupled to the brazed end portion. 2. The medical guidewire according to claim 1, wherein the hollow stranded-wire coil has a tapered shape in which an outside diameter gradually decreases toward the distal end thereof. 3. The medical guidewire according to claim 2, wherein an inside diameter of the hollow stranded-wire coil is uniform from the distal end to a proximal end thereof. 4. The medical guidewire according to claim 2, wherein a spacing of a gap between the hollow stranded-wire coil and the outer flexible tube is varied along a length of the core shaft. 5. The medical guidewire according to claim 1, wherein an outside diameter of the hollow stranded-wire coil decreases stepwise toward the distal end thereof. 6. The medical guidewire according to claim 5, wherein an inside diameter of the hollow stranded-wire coil is uniform from the distal end to a proximal end thereof. 7. The medical guidewire according to claim 5, wherein a spacing of a gap between the hollow stranded-wire coil and the outer flexible tube is varied along a length of the core shaft. 8. The medical guidewire according to claim 1, wherein a proximal end of the stranded wire is positioned between a proximal end of the distal end portion of the core shaft and a proximal end of the core shaft. 9. The medical guidewire according to claim 1, wherein the strands of the stranded wire move relative to each other. | Asahi Intecc Co., Ltd. | A61B005/00 A61M025/00 A61M025/09
US08947514 | B2 | 2015-02-03 | Endoscope system with scanning function | 2009-11-16 | An endoscope system has a light source system configured to emit illumination light on a target area, a scanner configured to periodically scan the illumination light over a target area at predetermined time intervals, and an imager configured to receive the illumination light reflected from the target area and to acquire in succession a sequence of image-pixel signals. Further, the endoscope system has a luminance detector that detects in succession a sequence of luminance data of the object image from the sequence of image-pixel signals; and a brightness adjuster that adjusts the brightness of an observed image on the basis of the sequence of luminance data. Then, the brightness adjuster adjusts an amount of illumination light in accordance with a scanning position of the illumination light. | 1. An endoscope system comprising: a light source system configured to emit illumination light on a target area;a scanner configured to periodically scan the illumination light over a target area, said scanner comprising a fiber driver that vibrates a tip portion of a scanning fiber in two dimensions to scan the illumination light, vibration of the tip portion of the scanning fiber determining a scan path of the illumination light, the scan path in each frame occurs over a time interval defining a frame of an object image;an imager configured to receive the illumination light reflected from the target area and to acquire a sequence of image-pixel signals in succession;a luminance detector that detects, in succession, a sequence of luminance data of the object image from the sequence of image-pixel signals; anda brightness adjuster that adjusts the brightness of an observed image on the basis of the sequence of luminance data, said brightness adjuster adjusting an amount of illumination light in accordance with a scanning position of the illumination light on the scan path, such that the amount of illumination light in the frame which occurs over the time interval is time-sequentially changed,wherein the brightness adjuster determines the amount of illumination light in a current frame by correcting the amount of illumination light in a previous frame. 2. The endoscope system of claim 1, wherein said brightness adjuster increases the amount of illumination light incident on a scanning position corresponding to a pixel having a luminance level less than 50% of a maximum luminance level, and decreases the amount of illumination light incident on a scanning position corresponding to a pixel having a luminance level greater than 50% of the maximum luminance level. 3. The endoscope system of claim 1, wherein said brightness adjuster adjusts the amount of illumination light so as to narrow the range of luminance level variance. 4. The endoscope system of claim 1, wherein said brightness adjuster increases the illumination light by a larger amount as a detected luminance level of a scanning position decreases when the detected luminance level of the scanning position is less than 50% of a maximum luminance level, and decreases the amount of illumination light by a larger amount as a detected luminance level of a scanning position increases when the detected luminance level of the scanning position is greater than 50% of a maximum luminance level. 5. The endoscope system of claim 1, wherein said brightness adjuster increases or decreases the amount of illumination light incident on each scanning position in accordance with a difference between a detected luminance level of a scanning position and a predetermined target luminance level. 6. The endoscope system of claim 1, wherein said brightness adjuster suspends adjustment of the amount of illumination light in a subsequent scanning interval when a percentage of luminance data that fall outside of an... | Hoya Corporation | A62B001/04 H04N005/225 A61B001/00 A61B001/04 A61B001/06 A61B005/00 G02B023/24 G02B026/10 H04N005/235
US08944996 | B2 | 2015-02-03 | Electronic endoscope system with oxygen saturation enhancing image region | 2011-01-28 | An electronic endoscope system includes a light source device for sequentially emitting plural kinds of light having different wavelength bands, an electronic endoscope for outputting image data of acquired images corresponding to the plural kinds of light sequentially illuminated to a subject tissue containing blood vessels, a setter for setting a blood vessel characteristics amount from the image data, a setter for setting a region of interest in the acquired image based on the amount, an image producer for producing a first oxygen saturation level image representing a distribution of an oxygen saturation level in the blood vessel from the image data, and an image display for displaying in simulated color a second oxygen saturation level image in which the oxygen saturation level within the region of interest is selectively enhanced. | 1. An electronic endoscope system comprising: a light source device for sequentially emitting plural kinds of light having different wavelength bands from each other;an electronic endoscope for sequentially illuminating the plural kinds of light emitted from said light source device to a subject tissue containing blood vessels inside a body cavity, sequentially receiving the plural kinds of reflected light of the illuminated light from the subject tissue, and sequentially outputting image data of acquired images corresponding to the plural kinds of received light having the different wavelength bands;a blood vessel characteristics amount setting unit configured to set as a blood vessel characteristics amount related to the blood vessel a diameter of the blood vessel from the image data of at least one of the acquired image outputted from said electronic endoscope;an interest region setting unit configured to set a region of interest in the acquired image by said electronic endoscope based on the blood vessel characteristics amount calculated by said blood vessel characteristics amount setting unit;a first image production unit configured to produce a first oxygen saturation level image representing a distribution of an oxygen saturation level in the blood vessel in simulated color from the image data of the acquired images;a second image production unit configured to produce a second oxygen saturation level image in which the oxygen saturation level within the region of interest set by said interest region setting unit is selectively enhanced in the first oxygen saturation level image produced by said first image production unit; andan image display unit configured to display in the simulated color both the first oxygen saturation level image produced by said first image production unit and the second oxygen saturation level image produced by said second image production unit,wherein said blood vessel characteristics amount setting unit applies a two-dimensional filter corresponding to the diameter of the blood vessel to the image data of the acquired image to extract a blood vessel having the diameter of the blood vessel, andwherein said interest region setting unit sets a region of the extracted blood vessel by said blood vessel characteristics amount setting unit as the region of interest. 2. The electronic endoscope system according to claim 1, wherein said interest region setting unit sets a region of the blood vessel having a given diameter as the region of interest. 3. The electronic endoscope system according to claim 2, wherein said interest region setting unit sets a region of micro blood vessel having a diameter of 10 μm to 20 μm as the region of interest. 4. The electronic endoscope system according to claim 1, wherein said second image production unit increases a color saturation of the oxygen saturation level in the simulated color within the region of interest to selectively enhance the oxygen saturation level within the region ... | FUJIFILM Corporation | A61B001/04 A61B005/1459 A61B001/00 A61B001/06 A61B005/00 A61B005/02 A61B005/1455 G06T007/00 H04N005/225 A61B001/05
US08956294 | B2 | 2015-02-17 | Body-worn system for continuously monitoring a patients BP, HR, SpO2, RR, temperature, and motion; also describes specific monitors for apnea, ASY, VTAC, VFIB, and ‘bed sore’ index | 2009-05-20 | The invention provides a body-worn monitor that measures a patient's vital signs (e.g. blood pressure, SpO2, heart rate, respiratory rate, and temperature) while simultaneously characterizing their activity state (e.g. resting, walking, convulsing, falling). The body-worn monitor processes this information to minimize corruption of the vital signs by motion-related artifacts. A software framework generates alarms/alerts based on threshold values that are either preset or determined in real time. The framework additionally includes a series of ‘heuristic’ rules that take the patient's activity state and motion into account, and process the vital signs accordingly. These rules, for example, indicate that a walking patient is likely breathing and has a regular heart rate, even if their motion-corrupted vital signs suggest otherwise. | 1. A method for continuously monitoring a patient, comprising the following steps: detecting a first time-dependent physiological waveform indicative of one or more contractile properties of the patient's heart with a first sensor comprising a first detector configured to be worn on the patient's body;detecting a second time-dependent physiological waveform indicative of one or more contractile properties of the patient's heart with a second sensor comprising a second detector configured to be worn on the patient's body;detecting sets of time-dependent motion waveforms with at least two motion-detecting sensors positioned on locations selected from a forearm, upper arm, and a body location other than the forearm or upper arm of the patient, wherein each set of motion waveforms is indicative of motion of the location on the patient's body to which it is affixed;processing the first and second time-dependent physiological waveforms and the sets of time-dependent motion waveforms with one or more microprocessors, the microprocessor(s) configured to determine at least one vital sign from the patient using the first and second time-dependent physiological waveforms;analyze at least a portion of the sets of time-dependent motion waveforms with a motion-determining algorithm to determine a posture and an activity state for the patient, and determine therefrom if the patient is resting, moving, sitting, standing, walking, running, falling, lying down, or convulsing; andgenerate an alarm by processing the patient's motion and comparing the vital sign to a predetermined motion-dependent alarm/alert thresholds and heuristic rules corresponding to the motion. 2. A method according to claim 1, further comprising displaying a graphical icon simultaneously indicating patient posture and activity state on a monitor positioned at a location remote from the patient. | Sotera Wireless, Inc. | A61B005/0205 A61B005/103 G08B019/00 A61B005/00 A61B005/021 A61B005/11 G08B021/04 A61B005/01 A61B005/024 A61B005/0245 A61B005/04 A61B005/0404 A61B005/0452 A61B005/0456 A61B005/08 A61B005/145 G06F019/00
US20150038378 | A1 | 2015-02-05 | BIOCOMPATIBLE GRAPHENE SENSOR | 2012-02-16 | A graphene biosensor is formed on an electrically insulating substrate with a single-layer graphene sheet arranged between two metallic electrodes. The graphene sheet is in electrical contact with the metallic electrodes. The graphene sheet has perforations creating edges in the graphene sheet. The perforations may be holes on a micrometer scale or in a nanometer scale. The biosensor can be configured as an ISFET. The graphene sheet may comprise affinity probes immobilized on the edges for attaching specific molecules to the graphene sheet. Several graphene sheets may be arranged in a microarray with different affinity probes on different graphene sheets. The sensor may also be arranged on the distal end of a catheter for in situ measurements in a body vessel. | 1. A graphene biosensor comprising: an electrically insulating substrate;a first metallic electrode and a second metallic electrode, the first and second metallic electrodes being mounted on the substrate;a single-layer graphene sheet in electrical contact with and connecting the first and second metallic electrodes, the graphene sheet comprising perforations or gaps with edges having a total edge length. 2. The graphene biosensor of claim 1, wherein the perforations are holes. 3. The graphene biosensor of claim 2, wherein the holes have a diameter smaller than about 10 μm. 4. The graphene biosensor of claim 3, wherein the holes have a diameter smaller than about 5 μm. 5. The biosensor of claim 1, wherein the perforations are arranged in a substantially regular pattern at a distance from each other smaller than about 5 μm. 6. The biosensor of claim 1, wherein the perforations are arranged in a substantially regular pattern at a distance from each other smaller than about 1 μm. 7. The biosensor of claim 1, wherein the graphene sheet has an area and the total edge length relative to the graphene sheet area has an edge-to-area ratio above 0.1 μm−1. 8. The biosensor of claim 7, wherein the edge-to-area ratio is greater than about 0.5 μm−1. 9. The biosensor of claim 7, wherein the edge-to-area ratio is greater than about 0.7 μm−1. 10. The biosensor of claim 1, further comprising a reference electrode configured to be supplied with a variable gate voltage and configured to be in indirect contact with the graphene sheet via a fluid connection. 11. The biosensor of claim 1, wherein the graphene sheet comprises immobilized affinity probes attached to the edges of the perforations and configured to attach specific molecules to the graphene sheet. 12. The biosensor of claim 11, wherein the affinity probes are antibodies configured to attach specific antigens to the graphene sheet. 13. The biosensor of claim 1, wherein the graphene sheet is part of an array of at least two graphene sheets including a first and a second graphene sheet. 14. The biosensor of claim 13, wherein both the first graphene sheet and the second graphene sheet comprise immobilized affinity probes. 15. The biosensor of claim 14, wherein the affinity probes associated with the first graphene sheet are different than the affinity probes associated with the second graphene sheet. 16. The biosensor of claim 13, wherein at least one of the at least two graphene sheets comprises immobilized affinity probes and at least one of the at least two graphene sheets is free of any affinity probes. 17. The biosensor of claim 1, wherein the biosensor is configured as an ion-sensitive field effect transistor. 18. The biosensor of claim 17, wherein the biosensor is configured to measure a property of a liquid contacting the reference electrode, the source electrode, the drain electrode and the first graphene sheet, the biosensor measuring a current between the drain electrode and the sour... | Wayne State University | G01N027/414 A61B005/145 G01N033/543 A61B005/00
US08944008 | B2 | 2015-02-03 | Force measurement | 2012-04-05 | A rodent enclosure dimensioned in length, width and height so as to allow a rodent to run freely along the length of the enclosure, but not turn around without standing on its hind legs. The enclosure has a floor with bars extending transversely to allow access for a force sensor's probe from below. A force measurement device for use with the rodent enclosure to measure the tactile response of a rodent comprising a measurement probe connected to a device body. The probe has a tip which can be engaged with a rodent's paw through the floor of the enclosure. The device body has a fixed body part and a rotatable body part arranged to allow relative rotation between them. A rotation sensor detects the relative rotation and outputs a measurement parameter having values that are calibrated against force values associated with forces applied to the probe's tip. | 1. A force measurement device, comprising: a fixed body part and a rotatable body part mutually arranged to allow relative rotation between them about a common rotational axis;a resilient biasing member mounted at one end to the fixed body part and at the other end to a rotatable transducer part which is rotatable independently of, and relative to, the rotatable body part;a probe having a tip portion extending generally tangentially to the rotational axis and terminating at one end in a tip and at the other end in a junction with an end of an arm portion, the arm portion extending generally radially to the rotational axis and connecting at another end to the rotatable transducer part so that angular displacement of the fixed part relative to the arm portion stores or releases energy in the resilient biasing member and also causes rotation of the transducer part relative to the fixed body part; anda rotation sensor operable to detect the amount of angular displacement between the transducer part and the fixed body part, and to output a measurement parameter having values that are calibrated against force values associated with forces applied to the probe's tip. 2. The device of claim 1, wherein the fixed body part and the rotatable body part each have a handle portion to allow the device to be held in each hand by an operator. 3. The device of claim 1, wherein the rotatable transducer part comprises a rotatable sensor element which is arranged facing a fixed sensor element attached to the fixed body part, wherein relative rotation of the rotatable and fixed sensor elements causes variation in the value of the measurement parameter. 4. The device of claim 3, wherein the rotatable and fixed sensor elements are plates with electrically conductive portions patterned so that an area of mutual overlap between the plates, as viewed in the direction of their common rotational axis, varies with an amount of relative rotation of the rotatable and fixed sensor elements, the measurement parameter being capacitance between the plates. 5. The device of claim 4, wherein the area of mutual overlap when no energy is stored in the resilient biasing element is at least 10% of a maximum mutual overlap. 6. A kit comprising: a force measurement device according to claim 1; anda rodent enclosure dimensioned in length, width and height so as to form a run for a rodent of pre-specified size and type along the length of the enclosure between its ends,wherein the width is dimensioned to allow the rodent to run freely along the length of the enclosure,wherein the width is limited, at least away from the ends of the enclosure, so that the rodent cannot turn around while standing on all fours, but can turn around when standing on its hind legs, andwherein the enclosure has a floor with apertures along its length and width to allow access for the probe from below to the rodent's paw pads. 7. The kit of claim 6 further comprising: a nontransitory, tangible computer program... | Topcat Metrology Limited | A01K001/03 G01L001/14 A61B005/00
US08960192 | B2 | 2015-02-24 | System and method for quantifying lung compliance in a self-ventilating subject | 2010-07-30 | The lung compliance of a subject that is at least partially self-ventilating is determined. The quantification of lung compliance may be an estimation, a measurement, and/or an approximate measurement. The quantification of lung compliance may be enhanced over conventional techniques and/or systems for quantifying lung compliance of self-ventilating subjects in the lung compliance may be quantified relatively accurately without an effort belt or other external sensing device that directly measures diaphragmatic muscle pressure, and without requiring the subject to manually control diaphragmatic muscle pressure. Quantification of lung compliance may be a useful tool in evaluating the health of the subject, including detection of fluid retention associated with developing acute congestive heart failure. | 1. A system configured to quantify lung compliance of a subject that is at least partially self-ventilating, the system comprising: a pressure support device configured to generate a pressurized flow of breathable gas to be delivered to the airway of the subject that is at least partially self-ventilating;one or more sensors configured to generate one or more output signals conveying information about one or more parameters of the pressurized flow of breathable gas; andone or more processors operatively linked with the pressure support device and the one or more sensors, the one or more processors being configured to execute one or more computer program modules, the one or more computer program modules comprising: a control module configured to control the pressure support device to adjust pressure of the pressurized flow of breathable gas during a series of consecutive inhalations of the subject;a pressure module configured to determine the pressure to which the pressurized flow of breathable gas should be adjusted by the control module during inhalations of the subject during the series of consecutive inhalations such that for a first inhalation the pressure is adjusted to a first pressure and for a second inhalation proximate in time to the first inhalation the pressure is adjusted to a second pressure that is different from the first pressure, wherein the pressure module randomly or pseudo randomly determines one or more of (i) the position of the first inhalation and the second inhalation within the series of inhalations, (ii) the first pressure, (iii) the second pressure, or (iv) a difference in pressure between the first pressure and the second pressure;a compliance module configured to quantify lung compliance of the subject based on the difference between the first pressure and the second pressure and the one or more output signals generated by the one or more sensors during the first inhalation and the second inhalation. 2. The system of claim 1, wherein the first pressure and the second pressure are fixed, and wherein the pressure module is configured to determine the pressure to which the pressurized flow of breathable gas should be adjusted by the control module during inhalations of the subject during the series of consecutive inhalations such that for each inhalation in the series of consecutive inhalations the pressure is determined by the pressure module to be either the first pressure or the second pressure. 3. The system of claim 1, wherein the pressure module is further configured to determine the pressure to which the pressurized flow of breathable gas should be adjusted by the control module during exhalations of the subject between the series of consecutive inhalations is lower than the first pressure and is lower than the second pressure. 4. The system of claim 1, wherein the one or modules further comprise a breathing parameter module configured to determine, based on the one or more output signals of the one or more s... | Koninklijke Philips N.V. | A61B005/08 A61M016/00 A61M016/16
US08965490 | B2 | 2015-02-24 | Systems and methods for detection of the superior vena cava area | 2013-03-14 | Described herein are systems, devices and methods to increase the accuracy of intravascular catheter placement, and to improve electrocardiogram (ECG), intravascular electrogram, and ultrasound Doppler signal processing to detect the Superior Vena Cava (SVC) area. Embodiments of the invention are intended to place an intravascular catheter within the lower ⅓ of SVC to the junction of the SVC and the right atrium (RA)—called the cavoatrial junction (CAJ). In particular, the improved accuracy of CAJ location detection during an intravascular catheter placement can be provided by optimization of ECG parameters and ultrasound Doppler signal using Neuro-Fuzzy logic and/or other processing techniques. | 1. A method for determining the location of a portion of a medical device within a body, the method comprising: inserting at least part of the medical device into the venous vasculature of the body;measuring an initial electrocardiogram waveform using an intravascular electrocardiogram electrode following the insertion;advancing the medical device within the venous vasculature of the body;measuring a second electrocardiogram waveform using the intravascular electrocardiogram electrode following the advancement of the medical device;extracting an initial amplitude of the R wave and an initial amplitude of the S wave from the initial electrocardiogram waveform;extracting a beat-to-beat amplitude of the R wave and a beat-to-beat amplitude of the S wave from the second electrocardiogram waveform;determining a first difference between the initial amplitude of the R wave and the initial amplitude of the S wave;determining a second difference between the beat-to-beat amplitude of the R wave and the beat-to-beat amplitude of the S wave;determining a ratio of the first difference between the initial amplitude of the R wave and the initial amplitude of the S wave and the second difference between the beat-to-beat amplitude of the R wave and the beat-to-beat amplitude of the S wave;comparing the ratio with one or more predetermined threshold feature values; anddetermining whether the portion of the medical device is at the superior vena cava of the body based on the comparison of the ratio with the one or more threshold feature values. 2. The method of claim 1, further comprising: measuring an external electrocardiogram waveform using an external electrocardiogram electrode;extracting an external amplitude of the R wave and an external amplitude of the S wave from the external electrocardiogram waveform; anddetermining a third difference between the external amplitude of the R wave and the external amplitude of the S wave of the external electrocardiogram waveform. 3. The method of claim 2, further comprising determining a second ratio of the second difference between the beat-to-beat amplitude of the R wave and the beat-to-beat amplitude of the S wave to the third difference between the external amplitude of the R wave and the external amplitude of the S wave. 4. The method of claim 3, wherein determining that the portion of the medical device is in the superior vena cava is further based on a comparison of the second ratio to an amplitude ratio threshold. 5. The method of claim 4, wherein the amplitude ratio threshold is 1.4. 6. The method of claim 3, wherein determining that the portion of the medical device is in the superior vena cava comprises determining that the ratio is greater than or equal to half of a first threshold but less than the first threshold, and the second ratio is greater than or equal to an amplitude ratio threshold. 7. The method of claim 6, wherein the first threshold is 1.6. 8. The method of claim 3, wherein determining tha... | Vasonova, Inc. | A61B005/0452 A61B008/08 A61B005/06 A61B005/04 A61B005/0456 A61B008/12
US09168103 | B2 | 2015-10-27 | Sterile optical sensor system having an adjustment mechanism | 2014-10-17 | Systems, methods and a sensor alignment mechanism are disclosed for medical navigational guidance systems. In one example, a system to make sterile a non-sterile optical sensor for use in navigational guidance during surgery includes a sterile drape having an optically transparent window to drape the optical sensor in a sterile barrier and a sensor alignment mechanism. The alignment mechanism secures the sensor through the drape in alignment with the window without breaching the sterile barrier and facilitates adjustment of the orientation of the optical sensor. The optical sensor may be aligned to view a surgical site when the alignment mechanism, assembled with the sterile drape and optical sensor, is attached to a bone. The alignment mechanism may be a lockable ball joint and facilitate orientation of the sensor in at least two degrees of freedom. A quick connect mechanism may couple the alignment mechanism to the bone. | 1. A system to make sterile a non-sterile optical sensor for use in navigational guidance during surgery, the system comprising: a sterile drape having an optically transparent window to drape the optical sensor in a sterile barrier; a sensor alignment mechanism configured to secure the optical sensor through the sterile drape in alignment with the optically transparent window without breaching the sterile barrier and further configured to facilitate adjustment of the orientation of the optical sensor to align the optical sensor to view a surgical site when the system as assembled with the optical sensor is mounted for use during the surgery, wherein the sensor alignment mechanism comprises: a shroud, which when engaged with the optical sensor when draped, secures the optical sensor through the sterile drape in alignment with the optically transparent window; and a clamp, which in a closed position is configured to rigidly hold the assembled shroud, sterile drape and optical sensor while preserving the optical sensor alignment in the optically transparent window. 2. The system of claim 1 wherein the sensor alignment mechanism facilitates orientation adjustment of the optical sensor in at least two degrees of freedom. 3. The system of claim 1 wherein the sensor alignment mechanism is configured as a lockable ball joint. 4. The system of claim 1 wherein the shroud includes a clip member to secure the optical sensor in alignment with the optically transparent window. 5. The system of claim 1 wherein the shroud and the clamp have respective mating surfaces which, when the optical sensor is in the shroud and the clamp is in a partially closed position, enable relative movement of the shroud and clamp to adjust the orientation of the optical sensor. 6. The system of claim 5 wherein the respective mating surfaces define portions of respective spheres. 7. The system of claim 1 comprises a mounting platform to attach the system to the bone. 8. The system of claim 7 wherein the mounting platform is configured to attach the sensor alignment mechanism to the bone using a releasable quick connect mechanism. | INTELLIJOINT SURGICAL INC. | A61B018/00 A61B019/00 A61B005/00 A61B005/107 A61B005/11 A61B005/06
US08950935 | B1 | 2015-02-10 | Thermometer having a digital infrared sensor | 2014-07-31 | A non-touch thermometer that senses temperature from a digital infrared sensor is described. A digital signal representing a temperature without conversion from analog is transmitted from the digital infrared sensor received by a microprocessor and converted to body core temperature by the microprocessor. | 1. A device comprising: a first circuit board including: a microprocessor;a battery operably coupled to the microprocessor;a display device operably coupled to the microprocessor;a single button operably coupled to the microprocessor; anda first digital interface operably coupled to the microprocessor;a second circuit board including: a second digital interface, the second interface being operably coupled to the first interface; anda digital infrared sensor operably coupled to the second interface, the digital infrared sensor having ports that provide only digital readout signals,wherein the microprocessor is operable to receive from the ports of the digital infrared sensor the digital readout signals that are representative of an infrared signal generated by the digital infrared sensor and the microprocessor is operable to determine a temperature from the digital readout signals that are representative of the infrared signal, andwherein no analog-to-digital converter is operably coupled between the digital infrared sensor and the microprocessor. 2. The device of claim 1 wherein the display device further comprises: a green traffic light operable to indicate that the temperature is good;an amber traffic light operable to indicate that the temperature is low; anda red traffic light operable to indicate that the temperature is high. 3. The device of claim 1 further comprising: the digital infrared sensor having no analog sensor readout ports. 4. The device of claim 1 further comprising: a camera operably coupled to the microprocessor and providing at least two images to the microprocessor;and the microprocessor including a cropper that is operable to receive the at least two images and operable to crop the images to exclude a border area of the images, generating at least two cropped images, the microprocessor also including a temporal-variation-amplifier of at least two cropped images that is operable to generate a temporal variation, the microprocessor also including a vital-sign generator that is operably coupled to the temporal-variation-amplifier that is operable to generate at least one vital sign from the temporal variation and the microprocessor also operably coupled to the vital-sign generator that is operable to display the at least one vital sign. 5. The device of claim 4, wherein the temporal-variation-amplifier further comprises: skin-pixel-identifier. 6. The device of claim 4, wherein the temporal-variation-amplifier further comprises: a regional facial clusterial module. 7. The device of claim 4, wherein the temporal-variation-amplifier further comprises: a first frequency filter. 8. The device of claim 4 further comprising: a storage device that is operably coupled to the vital-sign generator and that is operable to store the at least one vital sign in a non-volatile memory. 9. The device of claim 4 further comprising: a storage device that is operably coupled to the vital-sign generator and that is operable to store the at ... | ARC Devices, Ltd | G01J005/00 G01K007/00 G01J005/32 A61B005/026
US08957377 | B2 | 2015-02-17 | Method and apparatus for analyzing, identifying or imaging a target | 2013-10-15 | An apparatus for analyzing, identifying or imaging an target including first and second laser beams coupled to a pair of photoconductive switches to produce CW signals in one or more bands in a range of frequencies greater than 100 GHz focused on and transmitted through or reflected from the target; and a detector for acquiring spectral information from signals received from the target and using a multi-spectral heterodyne process to generate an electrical signal representative of some characteristics of the target. The lasers are tuned to different frequencies and a frequency shifter in the path of one laser beam allows the terahertz beam to be finely adjusted in one or more selected frequency bands. | 1. A method for analyzing, identifying, or imaging a target, said method comprising: providing first and second lasers, said first laser having a tunable frequency and configured to produce a first output beam and said second laser having a tunable frequency and configured to produce a second output beam, said first output beam and said second output beam having different frequencies, wherein the frequency of the first output beam is coarsely adjustable by temperature adjustment of the first laser and the frequency of the second output beam is coarsely adjustable by temperature adjustment of the second laser;producing a first composite output beam from a first portion of said first output beam and a first portion of said second output beam;producing a second composite output beam from a second portion of said first output beam and a second portion of said second output beam, wherein the second portion of the first output beam is coupled to a frequency control element for controllably finely adjusting the frequency of the second portion of the first output beam to finely adjust a frequency difference between the first composite output beam and the second composite output beam;generating CW signals in the range of frequencies from 100 GHz to over 2 THz using said second composite output beam;causing said CW signals to be substantially simultaneously focused on or through said target;acquiring a spectral information signal from said target; andgenerating an electrical signal representative of a characteristic of said target based on said spectral information signal and said first composite output beam. 2. A method as defined in claim 1, wherein producing said second composite output beam from said second portion of said first output beam and said second portion of said second output beam includes controllably adjusting the frequency of said second portion of said first output beam by a tunable reference oscillator coupled to the frequency control element such that said second composite output beam has said adjustable frequency difference with respect to said first composite output beam. 3. A method as defined in claim 2, wherein generating said CW signals includes activating a first photoconductive switch using said second composite output beam. 4. A method as defined in claim 3, wherein generating said electrical signal includes activating a second photoconductive switch using said first composite output beam. 5. A method as defined in claim 4, wherein the tunable reference oscillator is coupled to a lock-in amplifier coupled to the second photoconductive switch. 6. A method as defined in claim 3, further comprising biasing the first photoconductive switch using a “lock-in” amplifier with a modulated bias voltage. 7. A method as defined in claim 1, further comprising sweeping the CW signals by activating a first photoconductive switch by the second composite optical beam, and sweeping the frequency of one of said first and second lasers. 8. ... | Emcore Corporation | G01N021/39 G01J003/427 A61B005/05 G01J003/10 G01J003/42 G01J003/453 G01N021/3581 G01N021/3586
US10441194 | B2 | 2019-10-15 | Ingestible event marker systems | 2014-07-25 | Ingestible event marker systems that include an ingestible event marker (i.e., an IEM) and a personal signal receiver are provided. Embodiments of the IEM include an identifier, which may or may not be present in a physiologically acceptable carrier. The identifier is characterized by being activated upon contact with a target internal physiological site of a body, such as digestive tract internal target site. The personal signal receiver is configured to be associated with a physiological location, e.g., inside of or on the body, and to receive a signal the IEM. During use, the IEM broadcasts a signal which is received by the personal signal receiver. | 1. An ingestible event marker comprising: a battery section including two electrodes configured to supply a battery voltage upon contacting a body fluid by generating a current between the two electrodes using the body fluid as a conductive medium;an integrated circuit (IC) configured to store an identification code; andan electric monopole antenna communicatively coupled to the IC;wherein the IC comprises: a control logic configured to control an impedance between the two electrodes to alter the current flowing through the body fluid to transmit a coded signal representing the identification code through the electrical monopole antenna as a monophasic electrical signal;a power supply circuit coupled to the control logic; anda capacitor coupled to the control logic, the battery section, and the power supply circuit, the capacitor configured to be chargeable by the battery voltage. 2. The ingestible event marker according to claim 1, wherein: when a level of charge stored within the capacitor is below a predetermined threshold,the control logic is configured to generate a recharge signal, andthe power supply circuit further comprises a recharge transistor configured to couple the battery voltage to the capacitor and to recharge the capacitor based upon the recharge signal. 3. The ingestible event marker according to claim 1, wherein the power supply circuit further comprises a diode to prevent a charge stored in the capacitor to flow back to the electrodes. 4. The ingestible event marker according to claim 3, wherein the diode is a Schottky diode. 5. The ingestible event marker according to claim 1, wherein the IC further comprises an oscillator coupled to the capacitor and the control logic, the control logic configured to control the oscillator to generate a clock signal based on the battery voltage. 6. The ingestible event marker according to claim 1, wherein the IC further comprises a switch coupled to the control logic, the switch configured to change an impedance between the two electrodes. 7. The ingestible event marker according to claim 6, wherein the switch changes the impedance between the two electrodes based upon the coded signal transmitted by the control logic. 8. The ingestible event marker according to claim 6, wherein the capacitor is charged when the switch is turned off. 9. The ingestible event marker according to claim 6, wherein the two electrodes are shorted when the switch is turned on. 10. The ingestible event marker according to claim 1, wherein the transmission of the identification code includes a cycle pattern of an ON period and an OFF period, wherein the OFF period is longer than the ON period. 11. The ingestible event marker according to claim 10, wherein the capacitor is configured to be charged by the battery voltage during the OFF period, and wherein the electric monopole antenna does not transmit the coded signal during the OFF period. 12. The ingestible event marker according to claim 1, wherein the ... | PROTEUS DIGITAL HEAL TH, INC. | A61B005/00 H01M006/00 H04B005/00 A61B005/07 A61J003/00 H01Q001/27 A61B005/145 G01N027/327 G01N027/00 H01Q001/00 A61B005/0205
US09533096 | B2 | 2017-01-03 | Microprocessor controlled ambulatory medical apparatus with hand held communication device | 2014-10-30 | An implantable infusion pump possesses operational functionality that is, at least in part, controlled by software operating in two processor ICs which are configured to perform some different and some duplicate functions. The pump exchanges messages with an external device via telemetry. Each processor controls a different part of the drug infusion mechanism such that both processors must agree on the appropriateness of drug delivery for infusion to occur. Delivery accumulators are incremented and decremented with delivery requests and with deliveries made. When accumulated amounts reach or exceed, quantized deliverable amounts, infusion is made to occur. The accumulators are capable of being incremented by two or more independent types of delivery requests. Operational modes of the infusion device are changed automatically in view of various system errors that are trapped, various system alarm conditions that are detected, and when excess periods of time lapse between pump and external device interactions. | 1. A communication system for a medical device, the system comprising: an ambulatory medical device (MD) configured to provide a treatment to a body of a patient having a housing, the MD further including within the housing: (1) a reservoir capable of containing a drug, (2) a pumping mechanism for transferring the drug from the reservoir to the body of a patient, (3) a MD electronic control circuitry that further comprises at least one MD telemetry system and at least one MD processor that controls, at least in part, operation of the MD telemetry system and operation of the MD, including, at least in part, operation of the pumping mechanism, and wherein a first portion of the MD telemetry system is incorporated into the MD processor and a second portion of the MD telemetry system is external to the MD processor, and (4) a MD memory; anda communication device (CD) comprising:at least one CD telemetry system configured to send messages to or receive messages from the MD telemetry system;at least one CD memory; andat least one CD processor that controls, at least in part, operation of the CD telemetry system and operation of the CD, wherein the MD is configured to selectively disable a MD component or activity of a MD component for transmission or reception of messages by the MD telemetry system, further wherein the MD is configured to selectively enable and disable the MD telemetry system; andwherein the MD is configured to disable the MD component or activity of the MD component when the MD telemetry system is enabled. 2. The system of claim 1, wherein the MD is configured to enable the MD component or activity of the MD component when the MD telemetry system is disabled. 3. A communication system for a medical device, the system comprising: an ambulatory medical device (MD) configured to provide a treatment to a body of a patient having a housing, the MD further including within the housing: (1) a reservoir capable of containing a drug, (2) a pumping mechanism for transferring the drug from the reservoir to the body of a patient, (3) a MD electronic control circuitry that further comprises at least one MD telemetry system and at least one MD processor that controls, at least in part, operation of the MD telemetry system and operation of the MD, including, at least in part, operation of the pumping mechanism, and wherein a first portion of the MD telemetry system is incorporated into the MD processor and a second portion of the MD telemetry system is external to the MD processor, and (4) a MD memory; anda communication device (CD) comprising:at least one CD telemetry system configured to send messages to or receive messages from the MD telemetry system;at least one CD memory; andat least one CD processor that controls, at least in part, operation of the CD telemetry system and operation of the CD, wherein the MD is configured to selectively disable a MD component or activity of a MD component for transmission or reception of messages by the MD t... | MEDTRONIC MINIMED, INC. | A61M005/172 A61M005/142 A61M005/168 A61N001/372 G06F009/445 G06F019/00 G06Q050/22 A61B005/00 A61B005/145 G06F003/06 A61N001/375
US10045741 | B2 | 2018-08-14 | System and method for real-time frequency correction for magnetic resonance imaging | 2014-08-01 | Systems and methods for estimating frequency drifts in magnetic resonance signals acquired with a magnetic resonance imaging (“MRI”) system are provided. In one example, the frequency drifts are estimated from phase-correction data that are obtained during an echo-planar imaging (“EPI”), or other multiecho imaging, scan. The systems and methods of the present invention provide for efficiently and accurately computing frequency drift values that can be used for real-time, prospective frequency drift correction. | 1. A method for estimating frequency-drift errors in a magnetic resonance signal acquired with a magnetic resonance imaging (MRI) system, the steps of the method comprising: a) acquiring data with the MRI system by directing the MRI system to perform a pulse sequence that samples multiple echo signals in each repetition time (TR) period;b) selecting reference data from the acquired data using a computer system;c) computing with the computer system, phase offset values based on the acquired data and the selected reference data, wherein the phase offset values are related to a frequency drift in data acquired during a given TR period relative to the selected reference data; andd) estimating with the computer system, a frequency drift value from the computed phase offset values. 2. The method as recited in claim 1 further comprising correcting with the computer system, the acquired data for errors associated with the frequency drift using the estimated frequency drift value. 3. The method as recited in claim 1 wherein the reference data is selected using the computer system as data acquired in a first TR period. 4. The method as recited in claim 1 wherein step c) includes mitigating phase variations in the acquired data using the computer system before computing the phase offset value. 5. The method as recited in claim 4 in which the phase variations are mitigated by pointwise multiplying the acquired data for a given TR period by a conjugate of the reference data using the computer system. 6. The method as recited in claim 1 wherein step c) includes computing phase offset data with the computer system by pointwise multiplying each line of data by a conjugate of that line of data shifted by one line in a direction corresponding to gradient blips applied during data acquisition in step a). 7. The method as recited in claim 6 wherein step c) includes mitigating phase variations in the acquired data using the computer system before computing the phase offset data using the computer system. 8. The method as recited in claim 7 wherein the phase variations are mitigated using the computer system by pointwise multiplying the acquired data for a given TR period by a conjugate of the reference data. 9. The method as recited in claim 6 wherein the phase offset value is computed using the computer system by calculating a complex average of the phase offset data and computing a phase value of the complex averaged phase offset data. 10. The method as recited in claim 1 wherein step d) includes dividing the phase offset value by an echo spacing time implemented during data acquisition in step a) using the computer system. 11. The method as recited in claim 1 wherein data is acquired with the MRI system in step a) using an echo-planar imaging pulse sequence. 12. The method as recited in claim 1 wherein data is acquired with the MRI system in step a) using a pulse sequence that includes acquiring volumetric navigator data. 13. The method as recited in c... | The General Hospital Corporation | G01R033/565 A61B005/00 A61B005/055 G01R033/561 A61B005/08
US20150045652 | A1 | 2015-02-12 | Magnetic Resonance Apparatus with Optimized Arrangement of Local Coils | 2014-08-11 | A magnetic resonance apparatus includes a patient couch with a couch surface on which a patient is supportable. In the patient couch, lower local coils for receiving excited magnetic resonance signals of the patient are arranged below the couch surface. On an upper side of the patient couch, connecting devices are arranged to sides. The magnetic resonance device includes upper local coils that are detachably connected mechanically and electrically with the connecting devices. The lower local coils and the upper local coils are connected to electronics that at least include a respective pre-amplifier and are connected via connection lines arranged outside the patient couch to an evaluation device. In a state in which the upper local coils are connected to the connecting devices, the upper local coils are fixed mechanically to the patient couch and cover the patient in a dome shape. The electronics are arranged in the patient couch. | 1. A magnetic resonance apparatus comprising: a patient couch, wherein the patient couch has a couch surface on which a patient is supportable;lower local coils operable to receive excited magnetic resonance signals of the patient, wherein the lower local coils are arranged in the patient couch, below the couch surface;connecting devices arranged to sides on an upper side of the patient couch;upper local coils, wherein the upper local coils are detachably connected mechanically and electrically to the connecting devices,wherein the lower local coils and the upper local coils are connected to respective electronics,wherein the electronics include at least one pre-amplifier in each case, the pre-amplifiers being connected via connecting lines to an evaluation device arranged outside the patient couch,wherein the upper local coils, in a state in which the upper local coils are connected to the connecting devices, are fixed mechanically to the patient couch and cover the patient in a shape of a dome, andwherein the electronics are arranged in the patient couch both in relation to the lower local coils and also in relation to the upper local coils. 2. The magnetic resonance apparatus of claim 1, wherein the couch surface is flat. 3. The magnetic resonance apparatus of claim 1, wherein the upper local coils are connected on one side or on both sides to the patient couch. 4. The magnetic resonance apparatus of claim 2, wherein the upper local coils are connected on one side or on both sides to the patient couch. 5. The magnetic resonance apparatus of claim 1, further comprising transmit, receive, or transmit and receive devices for transmitting, receiving, or transmitting and receiving ionizing radiation. 6. The magnetic resonance apparatus of claim 2, further comprising transmit, receive, or transmit and receive devices for transmitting, receiving, or transmitting and receiving ionizing radiation. 7. The magnetic resonance apparatus of claim 3, further comprising transmit, receive, or transmit and receive devices for transmitting, receiving, or transmitting and receiving ionizing radiation. 8. The magnetic resonance apparatus of claim 1, wherein no sheath current filters and no flexible cables are arranged in the upper local coils. 9. The magnetic resonance apparatus of claim 2, wherein no sheath current filters and no flexible cables are arranged in the upper local coils. 10. The magnetic resonance apparatus of claim 3, wherein no sheath current filters and no flexible cables are arranged in the upper local coils. 11. The magnetic resonance apparatus of claim 5, wherein no sheath current filters and no flexible cables are arranged in the upper local coils. 12. The magnetic resonance apparatus of claim 1, wherein the upper local coils are stable. | - | G01R033/34 A61B005/055 A61B005/00 G01R033/48
US20150057507 | A1 | 2015-02-26 | System and Method for Generating Electrophysiology Maps | 2014-08-18 | An electrophysiology map can be generated from a plurality of electrophysiology data points added automatically in response to defined inclusion criteria. Inclusion criteria can generally be grouped into two categories: location-based (e.g., velocity, distance moved, dwell time, and proximity) and rhythm-based (e.g., cycle length and EKG matching). As each electrophysiology data point is collected, it can be tested against one or more defined inclusion criteria, and added to the electrophysiology map when it satisfies all such criteria. Inclusion criteria can also be employed to generate the geometric model underlying the electrophysiology map. | 1. A method of generating an electrophysiology map of a portion of a patient's anatomy, comprising: defining a location-based electrophysiology data point inclusion criterion;defining a rhythm-based electrophysiology data point inclusion criterion;collecting an electrophysiology data point with an electrophysiology probe, wherein the electrophysiology data point is associated with location-based inclusion data and rhythm-based inclusion data;comparing the location-based inclusion data associated with the electrophysiology data point to the defined location-based inclusion criterion;comparing the rhythm-based inclusion data associated with the electrophysiology data point to the defined rhythm-based inclusion criterion; andadding the electrophysiology data point to the electrophysiology map when both the location-based inclusion data associated with the electrophysiology data point satisfies the location-based inclusion criterion and the rhythm-based inclusion data associated with the electrophysiology data point satisfies the rhythm-based inclusion criterion. 2. The method according to claim 1, wherein the location-based inclusion criterion is selected from the group consisting of a velocity criterion, a distance moved criterion, a dwell time criterion, and a proximity criterion. 3. The method according to claim 2, wherein the location-based inclusion data for the electrophysiology data point satisfies the velocity criterion when a velocity of the electrophysiology probe at a time the electrophysiology data point is collected is below a preset velocity threshold. 4. The method according to claim 3, wherein the velocity threshold is 10 mm/sec. 5. The method according to claim 2, wherein the location-based inclusion data for the electrophysiology data point satisfies the distance moved criterion when a distance from a location of the electrophysiology probe at a time the electrophysiology data point is collected to a location of the electrophysiology probe at a time an electrophysiology data point was most recently added to the electrophysiology map is above a preset distance threshold. 6. The method according to claim 5, wherein the distance threshold is 3 mm. 7. The method according to claim 1, wherein the rhythm-based inclusion criterion is selected from the group consisting of a cycle length criterion and an EKG matching criterion. 8. The method according to claim 7, wherein the rhythm-based inclusion data for the electrophysiology data point satisfies the cycle length criterion when a cycle length for the electrophysiology data point is within a preset range about an initial cycle length value. 9. The method according to claim 8, wherein the range is plus-or-minus 20 ms. 10. The method according to claim 7, wherein the rhythm-based inclusion data for the electrophysiology data point satisfies the EKG matching criterion when a matching score for an EKG signal at a time the electrophysiology data point is collected exceeds a preset matc... | - | A61B005/04 A61B005/00 A61B005/0488 A61B005/06 A61B005/0402
US08947084 | B2 | 2015-02-03 | Antenna device and magnetic resonance imaging device | 2009-07-22 | Manufacture cost and maintenance cost of RF coils of MRI devices are reduced without any limitation concerning size of the coils. By constituting an antenna device for magnetic resonance imaging devices with a cylindrical outer conductor, a looped ribbon-shaped conductor disposed inside the cylindrical outer conductor along the cylindrical surface, and a feed point for transmission and/or reception between the cylindrical conductor and the ribbon-shaped conductor, and disposing the ribbon-shaped conductor so that length thereof can be readily adjusted, there is provided an antenna device for magnetic resonance imaging devices that generates a magnetic field component perpendicular to the central axis of the cylinder at a desired resonance frequency and shows sensitivity without using capacitors and without being imposed any limitation concerning size in the diametral direction of the cylinder. | 1. An RF antenna device of an MRI apparatus used for transmission and/or reception of a signal, comprising: a cylindrical conductor having a cylindrical shape;a ribbon-shaped conductor having a length longer than the circumference of the cylindrical conductor; anda cable connected to the cylindrical conductor and the ribbon-shaped conductor, which transmits and receives signals to and from the RF antenna device, whereinthe ribbon-shaped conductor is disposed on a cylindrical surface inside of the cylindrical conductor in the form of a loop so as to generate a magnetic field having a component perpendicular to a central axis of the cylindrical conductor in the inside of the cylindrical conductor,the ribbon-shaped conductor comprises:a plurality of first portions having a component parallel to the central axis direction of the cylindrical conductor, anda plurality of second portions having a component in the circumferential direction of the cylindrical conductor connecting the first portions, whereinthe first portions are disposed so that a component along the circumferential direction of the cylindrical conductor of one first portion does not overlap with a component along the circumferential direction of the cylindrical conductor of an adjacent first portion, andwhere a number of the first portions of the ribbon-shaped conductor is represented as 2N (where N is equal to a wavenumber of an electromagnetic wave to be transmitted or received), a length of the ribbon-shaped conductor is represented as L, and a specific propagation velocity ratio of the whole propagation line of the ribbon-shaped conductor with the cylindrical conductor as a ground plane, with respect to the velocity of light in a vacuum, is represented as A, a value obtained by dividing the length L by the specific propagation velocity ratio A is substantially equal to (N−1) or (N+1) times the wavelength of an electromagnetic wave in a vacuum that resonates with the antenna device. 2. The RF antenna device according to claim 1, wherein: the first portions are straight lines parallel to the central axis direction of the cylindrical conductor. 3. The RF antenna device according to claim 2, wherein: all of the plurality of the first portions have the same length. 4. The RF antenna device according to claim 2, wherein: all of the plurality of the second portions have the same length. 5. The RF antenna device according to claim 1 comprising: a dielectric material having a relative permittivity of 1 or larger is disposed between the cylindrical conductor and the ribbon-shaped conductor. 6. The RF antenna device according to claim 1, wherein: the cable further comprises:a matching circuit for matching impedance of the antenna device with impedance of the cable at a frequency of an electromagnetic wave that resonates with the antenna device. 7. The RF antenna device according to claim 1, wherein: a capacitor is connected between the cylindrical conductor and the ribbon-shaped conductor... | Hitachi Medical Corporation | G01R033/44 H01Q009/04 G01R033/34 G01R033/341 A61B005/055
US08961933 | B2 | 2015-02-24 | Process for the preparation of aqueous solutions of hyperpolarized molecules | 2009-09-30 | The invention relates to a one-step process for the preparation of aqueous solutions of hyperpolarized molecules in which, in a single step, the said hyperpolarized molecules are separated from the crude solution by means of a fast phase-transfer extraction and isolated in an impurity-free aqueous solution, ready for use in the MRI diagnostic imaging of organs, region or tissues of the human or animal body. | 1. A one-step process for the preparation of an aqueous solution of hyperpolarized molecules that comprises para-hydrogenating a suitable unsaturated substrate in an organic solvent immiscible with water and in the presence of a catalyst soluble in the organic solvent but insoluble in water and isolating the hyperpolarized molecule through a phase transfer extraction, by diluting the crude reaction medium with an aqueous solution and collecting the aqueous phase containing the hyperpolarized molecule ready for use in vivo MRI applications. 2. A process according to claim 1 wherein the unsaturated substrate is insoluble or scarcely water soluble and the corresponding hyperpolarized molecule is water soluble. 3. A process according to claim 2 wherein the unsaturated substrate comprises a suitable alkynyl or alkenyl group and the corresponding para-hydrogenated molecule comprises the corresponding alkenyl or saturated alkyl group, respectively. 4. A process according to claim 3 wherein the unsaturated substrate further comprises a hydrolysable group. 5. A process according to claim 1 wherein the organic solvent immiscible with water is selected from an organochlorinated solvent, an aromatic or etheral solvent, or an aliphatic hydrocarbon, ethyl acetate or a long chain alcohol. 6. A process according to claim 1 wherein the unsaturated substrate is labelled with a non-proton nucleus having nuclear spin ½. 7. A process according to claim 6 wherein the unsaturated substrate is 13C or 15N enriched. 8. A process according to claim 1 wherein the catalyst is [Bis(diphenylphosphinobutane)(1,5-cyclooctadiene)]Rh(I). 9. A process according to claim 1 wherein: a) a suitable unsaturated substrate is solubilised in an organic solvent immiscible with water and hydrogenated with para-hydrogen, in the presence of a catalyst soluble in the organic solvent but insoluble in water, to give the corresponding para-hydrogenated compound, andb) the para-hydrogenated compound is isolated from the organic reaction medium by diluting it with water, or with an aqueous solution, and then collecting the aqueous phase containing the hyperpolarized product; or alternatively,c) the para-hydrogenated compound obtained in step a) is quickly and selectively converted into a water soluble derivative thereof that is isolated from the organic reaction medium by diluting it with water, or with an aqueous solution, and then collecting the aqueous phase containing the hyperpolarized derivative compound. 10. A process according to claim 9 wherein the para-hydrogenated molecule obtained in step a) is rapidly and selectively converted into a water soluble derivative thereof by diluting the organic reaction medium with water or an aqueous solution. 11. A process according to claim 9 in which, additionally, a suitable field cycling is applied to the parahydrogenated molecule obtained in the step a) of the process so as to give the corresponding molecule with a net polarization on a suit... | Bracco Imaging S.p.A. | A61B005/055 A61K049/10 A61K049/00
US08948841 | B2 | 2015-02-03 | MR-tracking based on magnetic signature selective excitation | 2006-06-22 | The present invention relates to a MR tracking method and device. More specifically, the present invention relates to a magnetic resonance tracking method and device, using a magnetic-susceptible object. A magnetic iso-surface induced by the object is selectively excited with a corresponding frequency offset; the magnetic iso-surface is then projected on three axes of a k-space, from which projections the spatial position of the object is calculated. | 1. A method for magnetic resonance tracking comprising: providing a magnetic-susceptible object in an MRI system, wherein said object is magnetically saturated and forms a magnetic dipole;selecting a predetermined frequency offset corresponding to a desired magnetic iso-surface about the object;generating the predetermined frequency in the MRI system to selectively excite an induced magnetic iso-surface about the object having a shape corresponding to the magnetic dipole and a size larger than the object;applying a readout gradient in the MRI system and projecting the excited induced magnetic iso-surface on three axes G1, G2 and G3 in k-space to obtain three projection lines representing the position of the excited induced magnetic iso-surface on the three axes; andcalculating the position of the object from the three projections. 2. A method for magnetic resonance tracking as defined in claim 1, wherein the three axes G1, G2 and G3 are orthogonal. 3. A method for magnetic resonance tracking as defined in claim 1, further comprising mounting the magnetic-susceptible object on a medical instrument. 4. A method for magnetic resonance tracking as defined in claim 1, wherein the magnetic-susceptible object includes a coil, and the method further comprises installing the coil on a medical instrument. 5. A method for magnetic resonance tracking as defined in claim 1, wherein the object includes an untethered microdevice, the method further comprising propelling the untethered microdevice using magnetic resonance propulsion. 6. A method for magnetic resonance tracking as defined in claim 1, further comprising obtaining positions of the object at different times by repeating said selectively exciting, projecting and calculating at a given tracking frequency. 7. A method for magnetic resonance tracking as defined in claim 6, wherein obtaining the positions of the object is performed in real time. 8. A method for magnetic resonance tracking as defined in claim 1, wherein calculating the position of the object comprises applying a correlation function on the three projections on the three axes G1, G2 and G3 of a line in k-space. 9. A method for magnetic resonance tracking as defined in claim 1, wherein calculating the position of the object further includes locating the absolute position of the object on a 3D system of reference. 10. A method for magnetic resonance tracking as defined in claim 1, further comprising storing the position of the object calculated. 11. A method for magnetic resonance tracking as defined in claim 1, further comprising displaying the calculated position of the object. | Polyvalor, Limited Partnership Val-Chum, Limited Partnership | A61B005/055 A61B019/00 G01R033/28
US08961386 | B2 | 2015-02-24 | Systems and methods for neuro-EEG synchronization therapy | 2012-11-20 | Described are methods, devices, and systems for a novel, inexpensive, easy to use therapy for a number of disorders. Described are methods and devices to treat disorders that involves no medication. Methods and devices described herein use alternating magnetic fields to gently “tune” the brain and affect mood, focus, and cognition of subjects. | 1. A method for delivering a magnetic field to a head of a subject comprising: operating a device configured to deliver the magnetic field, the device comprising a first permanent magnet and a subunit coupled to the first permanent magnet comprising circuitry programmed to move said first permanent magnet at a first frequency in a specified EEG band, wherein the first frequency is based on an intrinsic frequency of the subject within the specified EEG band obtained before delivering the magnetic field to the subject, wherein the first frequency is greater than about 1 Hz; andgenerating the magnetic field using the device, wherein the magnetic field has a waveform of any one of the following: a first full waveform in a form of a step function where the magnetic field cycles through a sequence of positive value, then neutral value, then negative value;a first half waveform in the form of a repeating step function where the magnetic field is positive then neutral and repeats this sequence;a second half waveform in the form of a repeating step function where the magnetic field is negative then neutral and repeats this sequence;a third half waveform in the form of a repeating step function where the magnetic field is positive then neutral and remains neutral for a longer period of time than the magnetic field is positive;a fourth half waveform in the form of a repeating step function where the magnetic field is negative then neutral and remains neutral for a longer period of time than the magnetic field is negative;a second full waveform where the magnetic field cycles through a repeating cyclical waveform that begins at zero, increases to a positive peak, decreases to a positive non-zero value, increases back to the positive peak, decreases to zero, decreases to a negative trough, increases to a negative non-zero value, decreases back to the negative trough, and increases back to zero;a third full waveform where the magnetic field cycles through a repeating cyclical waveform that begins at zero, increases to a positive plateau value, maintains positive plateau value, decreases to zero, maintains zero value, decreases to a negative plateau value, maintains negative plateau value, and increases back to zero;a fourth full waveform in the form of a sinusoidal full waveform;a sinusoidal full waveform; ora sinusoidal half waveform. 2. The method of claim 1, wherein the device comprises a second permanent magnet, and wherein the subunit is coupled to the second permanent magnet and the circuitry moves said second permanent magnet and generates said magnetic field. 3. The method of claim 1, wherein the specified EEG band comprises an alpha band or beta band. 4. The method of claim 1, wherein the waveform comprises the first frequency in the specified EEG band. 5. The method of claim 4, wherein the specified EEG band comprises an alpha band or beta band. 6. The method of claim 1, wherein the first frequency in the specified EEG band comprises one of the ... | NeoSync, Inc. | A61N002/12 G06Q050/22 A61B005/04 A61N002/06
US08965478 | B2 | 2015-02-24 | Microelectrodes in an ophthalmic electrochemical sensor | 2012-10-12 | An eye-mountable device includes an electrochemical sensor embedded in a polymeric material configured for mounting to a surface of an eye. The electrochemical sensor includes a working electrode, a reference electrode, and a reagent that selectively reacts with an analyte to generate a sensor measurement related to a concentration of the analyte in a fluid to which the eye-mountable device is exposed. The working electrode can have at least one dimension less than 25 micrometers. The reference electrode can have an area at least five times greater than an area of the working electrode. A portion of the polymeric material can surround the working electrode and the reference electrode such that an electrical current conveyed between the working electrode and the reference electrode is passed through the at least partially surrounding portion of the transparent polymeric material. | 1. An eye-mountable device, comprising: a transparent polymeric material having a concave surface and a convex surface, wherein the concave surface is configured to be removably mounted over a corneal surface and the convex surface is configured to be compatible with eyelid motion when the concave surface is so mounted, and wherein the transparent polymeric material includes a thinned region that defines an indentation in at least one of the concave or convex surfaces;a substrate at least partially embedded within the polymeric material;an antenna disposed on the substrate;a two-electrode electrochemical sensor disposed on a surface of the substrate and including: a working electrode having a width dimension equal to or less than 25 micrometers, wherein the width dimension is substantially parallel to the surface of the substrate; anda reference electrode having an area at least five times greater than an area of the working electrode; anda controller electrically connected to the electrochemical sensor and the antenna, wherein the controller is configured to: (i) apply a voltage between the working electrode and the reference electrode sufficient to generate an amperometric current related to the concentration of an analyte in a fluid to which the eye-mountable device is exposed; (ii) measure the amperometric current; and (iii) use the antenna to indicate the measured amperometric current,wherein the working electrode and the reference electrode are disposed within the transparent polymeric material beneath the thinned region such that an electrical current conveyed between the working electrode and the reference electrode is passed through the thinned region of the transparent polymeric material. 2. The eye-mountable device according to claim 1, wherein the electrochemical sensor is embedded within the transparent polymeric material such that the measured amperometric current is based on an amount of the analyte that diffuses through the transparent polymeric material to cause an electrochemical reaction at the working electrode. 3. The eye-mountable device according to claim 1, wherein the width dimension of the working electrode is approximately equal to 10micrometers. 4. The eye-mountable device according to claim 1, wherein the width dimension of the working electrode is less than 10 micrometers. 5. The eye-mountable device according to claim 1, wherein the working electrode and the reference electrode are each disposed on the substrate so as to be approximately coplanar. 6. The eye-mountable device according to claim 1, wherein the working electrode and the reference electrode are non-coplanar. 7. The eye-mountable device according to claim 1, further comprising a reagent that selectively reacts with the analyte, wherein the reagent is localized proximate the working electrode. 8. The eye-mountable device according to claim 7, wherein the reagent is localized away from the reference electrode. 9. The eye-mountable device according ... | Google Inc. | A61B005/05 G01N033/50 C12N009/00 G01N027/26 A61B005/1473 A61B005/145 A61B005/00 A61B005/1486 G01N027/327
US20150038880 | A1 | 2015-02-05 | Method for Reducing One or More Symptoms of Temporomandibular Joint Disorder | 2013-08-02 | An in-ear device configured to help a subject manage or reduce pain, discomfort, or other symptoms associated with TMJ disorder. Also disclosed are methods of using optical scanning to create a three dimensional replication of the ear canal that is used to design a customized in-ear device. Also disclosed is a method of helping manage at least one symptom associated with TMD by customizing a series of in-ear device and modifying the devices over time, where each device in the series is customized to the subject. | 1. A method of reducing one or more symptoms associated with temporomandibular joint disorder in a subject, the method comprising: providing a first in-ear device customized for insertion in the subject's ear canal and configured to deform the subject's ear canal when the subject's jaw moves past a predetermined limit in range of motion, wherein the first in-ear device is configured based on a therapeutic position of the subject's jaw to proprioceptively encourage the subject to adjust positioning of the subject's temporomandibular joint; andproviding a second in-ear device after the subject has utilized the first in-ear device for a first adjustment period, wherein the second in-ear device is selectively configured with the jaw in an adjusted jaw position and wherein the second in-ear device is configured to proprioceptively encourage the subject to further adjust positioning of the subject's temporomandibular joint. 2. The method of claim 1, wherein the adjusted position of the temporomandibular joint reduces one or more symptoms of the temporomandibular joint disorder in the subject. 3. The method of claim 1, further comprising providing a third in-ear device after the subject has utilized the second in-ear device for a second adjustment period, wherein the third in-ear device is selectively configured with the jaw in a second adjusted jaw position and wherein the third in-ear device is configured to further adjust positioning of the subject's temporomandibular joint. 4. The method of claim 3, wherein the second adjusted position of the temporomandibular joint further treats one or more symptoms of the temporomandibular joint disorder in the subject. 5. The method of claim 1, wherein the selective configuration is performed using three-dimensional optical scanning. 6. The method of claim 1, wherein the therapeutic position is a position that reduces the one or more symptoms of the temporomandibular joint disorder. 7. The method of claim 4, wherein the one or more symptoms of the temporomandibular joint disorder is selected from a group consisting of: locking of the jaw, joint sounds when the jaw moves, limited opening of the jaw, tenderness, facial pain, joint pain, headache, fullness in the ear, ringing in the ear, earache, discomfort, dislocation or subluxation of the jaw, limited range of motion of the jaw, bruxism, and clenching habits. 8. The method of claim 1, wherein the selective configuration is performed using measurements of the subject's ear canal using a mechanical device. 9. The method of claim 1, wherein the selective configuration is based on demographics of the subject. 10. A kit comprising multiple in-ear devices selectively configured for insertion in an ear canal of a subject with temporomandibular joint disorder, wherein each of the in-ear devices is designed to provide progressive proprioceptive adjustment of the temporomandibular joint disorder by the subject. 11. The kit of claim 10, wherein the selective conf... | United Sciences, LLC | A61B005/00
US08951211 | B2 | 2015-02-10 | Prosthetic limb monitoring system | 2011-07-28 | Parameters related to use of a prosthesis by a patient with a limb amputation are monitored using a tool that includes one or more piezoelectric force sensors. The resulting data are processed for use both in short and long term management of amputee patients. The sensor is a small modular unit that fits within or between traditional prosthetic components, e.g., below a prosthesis socket. The data produced by the tool are collected, processed, and stored. Optionally, the data are periodically communicated to a remote site via a network, e.g., over the Internet. The device and associated software used to process the data can be used to characterize activities conducted by a prosthesis user, to determine pistoning or threatening interface stress distributions between the limb and socket, mal-alignment of the socket, use of improper components, and other possibly undesired conditions that the amputee patient using the prosthesis may be experiencing. | 1. A method for aligning a prosthetic limb, the method comprising: coupling one or more transducers that measure forces and moments in an anterior-posterior plane and a medial-lateral plane to the prosthetic limb, wherein the prosthetic limb includes load bearing plates that provide articulation between the anterior-posterior plane and the medial-lateral plane, and wherein the prosthetic limb has an initial alignment;attaching the prosthetic limb to a patient;obtaining data representative of the forces and moments in the anterior-posterior plane and the medial-lateral plane, and a torsional moment as the patient walks;modeling, using the data representative of the forces and moments, loading conditions on a surface of a digital model of a residual limb of the patient as the patient walks and comparing the data representative of the forces and moments obtained as the patient walks to a model of alignment;determining a numeric estimation of a geometric misalignment of the prosthetic limb in response to the comparison; andusing an adjustment system to adjust components of the prosthetic limb to change the initial alignment of the prosthetic limb to bring the initial alignment closer to an alignment represented by the model of alignment. 2. The method of claim 1, further comprising providing instructions that specify a manner of making the adjustment. 3. The method of claim 1, further comprising providing instructions that specify a direction and an amount that one or more set screws are to be adjusted. 4. The method of claim 3, wherein the direction comprises at least one of a negative or a positive direction. 5. The method of claim 3, wherein the set screws include at least one screw for the anterior-posterior plane and at least one screw for the medial-lateral plane. 6. The method of claim 1, further comprising obtaining patient weight information. 7. The method of claim 1, further comprising: determining an initial contact of a step during walking and a toe-off of a step during walking anddetermining the anterior-posterior forces, the medial-lateral forces, an axial force, the anterior-posterior moment, the medial-lateral moment, and a torsional moment during the step. 8. The method of claim 1, further comprising aligning the one or more transducers with the anterior-posterior plane. 9. The method of claim 1, further comprising replacing the one or more transducers with a substitute adaptor that is similar in height to the transducer to maintain an alignment achieved with the transducer. 10. The method of claim 1, further comprising storing the data representative of forces or moments obtained as the patient walks in a memory housed in the one or more transducers or in a computer via a wireless transceiver. 11. The method of claim 1, wherein the model of alignment is an appropriate alignment for the patient based on individual parameters of the patient. 12. The method of claim 11, wherein individual parameters for the patient include i... | University of Washington | A61B005/103 A61B005/11 A61F002/62
US08961185 | B2 | 2015-02-24 | System and method for reliably coordinating musculoskeletal and cardiovascular hemodynamics | 2012-08-17 | Systems and methods are disclosed to enable a user to favorably coordinate the timing of musculoskeletal movement and skeletal muscle contraction and relaxation with the cardiac pumping cycle in order to improve perfusion of cardiac and peripheral skeletal muscle and other tissues, increase physiological efficiency, decrease myocardial stress, and enhance individual performance, health and safety during rhythmic physical activity. Additionally, systems and methods are disclosed to enable a user to avoid inadvertent unfavorable coordination of musculoskeletal movement and skeletal muscle contractions and relaxation cycles with the cardiac pumping cycle during physical activity. | 1. A method for detecting a cardiovascular cycle of a user, generating data corresponding to the cardiovascular cycle and using the data to coordinate a rhythmic musculoskeletal activity of the user with the cardiovascular cycle of the user, comprising: detecting instances of a selected aspect of the cardiovascular cycle of the user using a first detector, said selected aspect repeating at a heart rate of the user;specifying a target timing location in the cardiovascular cycle to a subsystem based on the data generated from a plurality of said instances detected by the first detector;recurrently providing a prompt from a prompt device to the user at a prompt rate to thereby provide a timing indication for performance of the rhythmic musculoskeletal activity, the prompt being provided such that the heart rate is substantially an integer multiple of the prompt rate; andadaptively adjusting timing of the prompt using a processor that receives the target timing location and adaptively adjusts the timing of the prompt automatically so that the prompt is provided by the prompt device to the user substantially at the target timing location in the cardiovascular cycle in response to detected change in the timing of the cardiovascular cycle. 2. The method of claim 1, wherein said adaptively adjusting maintains either a fixed percentage of an R-wave-to-R-wave time interval of the user or said prompt being located at a fixed event in the cardiovascular cycle of the user. 3. The method of claim 1, wherein said adjusting comprises a user-selected, time-based offset from said aspect of the user's cardiovascular cycle. 4. The method of claim 1, wherein said adjusting comprises an offset from said aspect of the user's cardiovascular cycle automatically determined based on a physiological attribute of the user. 5. The method of claim 4, wherein the physiological attribute is selected, using the processor, from the group consisting of: user age; user heart rate; user blood pressure; user's maximum heart rate; and, user target heart rate. 6. The method of claim 1, wherein said adjusting comprises an offset from said aspect of the user's cardiovascular cycle automatically determined based on a type of rhythmic musculoskeletal activity the user is to perform. 7. The method of claim 1, further comprising: detecting a selected recurrent component of the user's rhythmic musculoskeletal activity using a second detector that repeats at a cadence of the user; andwherein based on said detected components of the user's cardiovascular cycle and the user's rhythmic musculoskeletal activity, further adjusting said prompt using the processor such that said prompt is provided to guide timing of the selected recurrent component of the user's rhythmic musculoskeletal activity to occur at a targeted timing relative to the selected recurrent aspect of the user's cardiovascular cycle. 8. The method of claim 7, further comprising: determining a desired offset between the provisi... | Pulson, Inc. | G09B003/00 G09B019/00 A61B005/0456 A63B071/06 A63B015/00 A63B024/00 A63B069/00 A61H001/02 A61H003/00 A63B021/002 A63B021/06 A63B022/00 A63B022/02 A63B022/06 A63B023/12
US08954146 | B2 | 2015-02-10 | Implantable cardiac device with dyspnea measurement | 2014-04-16 | Cardiac monitoring and/or stimulation methods and systems employing dyspnea measurement. An implantable cardiac device may sense transthoracic impedance and determine a patient activity level. An index indicative of pulmonary function is implantably computed to detect an episode of dyspnea based on a change, trend, and/or value exceeding a threshold at a determined patient activity level. Trending one or more pulmonary function index values may be done to determine a patient's pulmonary function index profile, which may be used to adapt a cardiac therapy. A physician may be automatically alerted in response to a pulmonary function index value and/or a trend of the patient's pulmonary index being beyond a threshold. Computed pulmonary function index values and their associated patient's activity levels may be stored periodically in a memory and/or transmitted to a patient-external device. | 1. An implantable cardiac device, comprising: a housing configured for implantation in a patient;an implantable sensor configured to sense transthoracic impedance;an implantable activity sensor configured to make an activity measurement indicative of patient activity;a memory provided in the housing;a controller provided in the housing and operatively coupled to the respective sensors and the memory, the controller configured to: determine a patient index based at least part on the sensed transthoracic impedance;detect a physiological condition based on the determined patient index being beyond a threshold, the threshold based at least in part on a plurality of previous patient index values and associated patient activity levels; andprovide an output based, at least in part, on the detected physiological condition. 2. The device according to claim 1, wherein the controller is configured to determine the patient index based at least in part on a ratio of a respiratory rate value and a tidal volume value for the patient. 3. The device according to claim 1, wherein the threshold is based on a profile developed by the controller using a plurality of previous patient index values and associated patient activity levels acquired over time. 4. The device according to claim 1, wherein the controller is configured to trend a plurality of patient index values to determine at least part of a patient profile, wherein the threshold is based at least in part on the patient profile. 5. The device according to claim 1, wherein the controller is configured to trend a plurality of patient index values and their associated patient activity levels to develop a patient index versus activity level profile, and wherein the threshold is based at least in part on the patient index versus activity level profile. 6. The device according to claim 5, wherein the controller is configured to detect the physiological condition using the threshold that is based at least in part on the patient index versus activity level profile. 7. The device according to claim 1, wherein the physiological condition relates to congestive heart failure (CHF). 8. The device according to claim 7, wherein the output relates to monitoring, diagnosis and/or therapy of congestive heart failure (CHF). 9. The device according to claim 1, comprising: an implantable electrode arrangement; andtherapy circuitry provided in the housing and coupled to the controller and the implantable electrode arrangement, the therapy circuitry configured to deliver a therapy via the electrode arrangement based at least in part on the patient index and the associated patient activity. 10. The device according to claim 1, comprising: an implantable electrode arrangement; andtherapy circuitry provided in the housing and coupled to the controller and the implantable electrode arrangement, the therapy circuitry configured to deliver a cardiac therapy via the electrode arrangement that changes a pacing rate by a predeterm... | Cardiac Pacemakers, Inc. | A61N001/00 A61B005/00 A61N001/362 A61N001/37 A61N001/365 A61B005/0205 A61B005/04 A61B005/0402 A61B005/11 A61B005/08 A61B005/091
US08965475 | B2 | 2015-02-24 | Physiological sensor having a waist | 2014-03-10 | An exemplary sensor includes an integrated sensor pad having a first portion and a second portion separated by a waist portion. The waist portion is narrower than the first portion and the second portion. A light source that is disposed on the first portion is configured to generate near-infrared light and transmit the near-infrared light into a patient's body. A light detector that is disposed on the second portion is configured to detect near-infrared light that has traveled through part of the patient's body. | 1. A sensor comprising: an integrated sensor pad having a first portion and a second portion separated by a waist portion, wherein the waist portion is narrower than the first portion and the second portion, and wherein said sensor pad is configured to be adhered to a patient's body by an adhesive disposed on an underside of said sensor pad;a light source at least partially housed within said sensor pad and configured to generate near-infrared light and transmit the near-infrared light into a part of a patient's body; anda light detector at least partially housed within said sensor pad and configured to detect near-infrared light that has traveled through the part of the patient's body. 2. A sensor as set forth in claim 1, wherein the second portion is configured to substantially prevent the light detector from receiving interfering light. 3. A sensor as set forth in claim 1, wherein at least one of the first portion, the waist portion, and the second portion includes a light blocking material. 4. A sensor as set forth in claim 1, further comprising a liner disposed on the adhesive. 5. A sensor as set forth in claim 4, wherein the liner defines a slit. 6. A sensor as set forth in claim 5, wherein the slit is located over the waist portion to facilitate removal of the liner. 7. A sensor as set forth in claim 1, wherein at least one of the first portion, the second portion, and the waist portion is comprised of a flexible material. 8. A sensor as set forth in claim 1, wherein the light detector is disposed on the second portion and wherein the second portion has a larger surface area than the first portion. 9. A sensor as set forth in claim 1, wherein the sensor pad is formed from multiple layers having generally the same size and shape and forming the first portion, the second portion, and the waist portion. 10. A sensor pad comprising: a first portion configured to house a light source that generates near-infrared light and transmits the near-infrared light into a part of a patient's body;a second portion configured to house a light detector that detects near-infrared light after the near-infrared light has traveled through a part of the patient's body; anda waist portion disposed between the first portion and the second portion, wherein the surface area of the second portion is larger than the surface area of the first portion and the waist portion is narrower than the first portion and the second portion. 11. A sensor pad as set forth in claim 10, wherein the second portion includes a light blocking material that substantially prevents the light detector from receiving interfering light. 12. A sensor pad as set forth in claim 10, wherein at least one of the first portion and the waist portion include a light blocking material. 13. A sensor pad as set forth in claim 10, wherein the waist portion includes a flexible material. 14. A sensor pad as set forth in claim 10, wherein at least one of the first portion and the second portion i... | Covidien LP | A61B005/00 A61B005/1455
US08951193 | B2 | 2015-02-10 | Method of predicting acute cardiopulmonary events and survivability of a patient | 2014-03-06 | A method of producing an artificial neural network capable of predicting the survivability of a patient, including: storing in an electronic database patient health data comprising a plurality of sets of data, each set having at least one of a first parameter relating to heart rate variability data and a second parameter relating to vital sign data, each set further having a third parameter relating to patient survivability; providing a network of nodes interconnected to form an artificial neural network, the nodes comprising a plurality of artificial neurons, each artificial neuron having at least one input with an associated weight; and training the artificial neural network using the patient health data such that the associated weight of the at least one input of each artificial neuron is adjusted in response to respective first, second and third parameters of different sets of data from the patient health data. | 1. A system for the detection of impending acute cardiopulmonary medical events that, left untreated, would with a reasonable likelihood result in either severe injury or death comprising: an electro-cardiogram (ECG) module including a plurality of electrodes for sensing a patient's ECG and having an ECG output;a sensor for sensing a patient's physiologic parameter other than ECG;a first input for receiving the ECG output;a second input for receiving signals from the sensor for sensing a patient's physiologic parameter other than ECG;a third input constructed and arranged to receive:parametric information describing at least one element of a patient's demographic information; andparametric information describing a patient's medical history;a digitizing unit for digitizing the ECG and the physiologic signal other than ECG;a housing containing a memory unit and processing unit, for storing and processing, respectively, the ECG, the physiologic signal other than ECG, patient demographic information and medical history; anda user communication unit;wherein the processing unit calculates at least one measure of heart rate variability (HRV), combines that at least one measure of HRV with at least one parameter each of patient demographic information and medical history, and calculates a statistical probability of the patient having an acute cardiopulmonary (ACP) event within the next 72 hours of the calculation. 2. The system of claim 1 constructed and arranged to be carried by the patient in a wearable configuration. 3. The system of claim 1 wherein the sensor measures the perfusion status of the microvasculature. 4. The system of claim 3 wherein the sensor is a pulse oximeter. 5. The system of claim 1 further comprising: an electromagnetic stimulator of physiologic tissue. 6. The system of claim 5 wherein the electromagnetic stimulator stimulates cardiac tissue. 7. The system of claim 6 wherein the stimulation is pacing. 8. The system of claim 6 wherein the stimulation is defibrillation. 9. The system of claim 6 wherein the stimulation is magnetic stimulation. 10. The system of claim 1 wherein the user communication unit has key entry. 11. The system of claim 7 wherein the third input is a key entry. 12. The system of claim 1 wherein the user communication unit is in the main housing. 13. The system of claim 1 wherein the user communication unit is separate from main housing. 14. The system of claim 1 wherein the user communication unit is a display. 15. A system for predicting mortality of a patient being treated for trauma or as part of a mass casualty occurrence, comprising: an electro-cardiogram (ECG) module including a plurality of electrodes for sensing a patient's ECG and having an ECG output;a sensor for sensing a patient's physiologic parameter other than ECG;a first input for receiving the ECG output;a second input for receiving signals from the sensor for sensing a patient's physiologic parameter other than ECG;a third input ... | Singapore Health Services Pte Ltd. Nanyang Technological University | A61B005/00 A61B005/0205 A61B005/1455
US10537279 | B2 | 2020-01-21 | Methods for providing expiratory pressure relief in positive airway pressure therapy | 2014-10-17 | A method of operating a CPAP apparatus in which the interface pressure is controlled to rapidly drop at the start of expiration by an expiratory relief pressure (ERP) that is independent of instantaneous respiratory flow, following which the pressure rises to an inspiratory level at or shortly before the end of expiration, or at the onset of an expiratory pause, if any. The ERP is an increasing function of the inspiratory pressure. The expiratory pressure follows a template that is a function of the expected expiration time, the magnitude of the template being equal to the ERP. The current estimated proportion of expiration is determined by comparing the expiration time of the breath in progress to low-pass filtered expiratory durations measured for a number of the preceding breaths. | 1. A method of operating a CPAP device to detect an expiratory pause, using a microcontroller, in a breath comprising the steps of: continuously calculating a respiratory flow signal indicative of a respiratory flow of air to a patient;determining whether the respiratory flow signal is an expiratory flow signal; anddetermining that an expiratory pause has commenced when the expiratory flow signal exceeds a small negative threshold. 2. A method as claimed in claim 1 wherein the respiratory flow signal is filtered. 3. A method as claimed in claim 2 wherein the respiratory flow signal is filtered using a low pass filter with a low −3 dB point of approximately 5 Hz. 4. A method as claimed in claim 1 wherein the small negative threshold is about −0.07 I/sec. 5. A method as claimed in claim 2 wherein the respiratory flow signal is filtered using a time-symmetrical Finite Impulse Response (FIR) filter. 6. A method of operating a CPAP device to determine duration of an expiratory pause, using a microcontroller, the method comprising the step of determining a duration of a longest contiguous period ending at an end of expiration such that respiratory flow during that period does not lie outside a range of values which represents small flow. 7. A method as claimed in claim 6 wherein the range of values which represents small flow is generally from −0.7 I/sec to +0.7 I/sec. 8. A method of operating a CPAP device to determine an expiratory pause fraction of a breath, k, using a microcontroller, the method comprising the steps of: continuously calculating a flow signal indicative of a respiratory flow of air to a patient;calculating a rate of change of the flow signal;determining a fuzzy extent to which the flow signal is indicative of an expiratory pause from the respiratory flow of air and the rate of change of the flow signal;calculating a value F from low pass filtering said fuzzy extent; andcalculating the expiratory pause fraction, k, from the equation: k=1−F. 9. A method as claimed in claim 8 wherein the fuzzy extent to which the flow signal is indicative of an expiratory pause is calculated in accordance with a fuzzy rule that if the flow signal is zero and the rate of change of the flow signal is steady then a fuzzy phase is an expiratory pause. 10. A method as claimed in claim 8 wherein the low pass filter has the property that it is only updated during expiration. 11. A method as claimed in claim 8 wherein the low pass filter is a first order low pass filter. 12. A method as claimed in claim 8 wherein the low pass filter has a time constant of approximately four times a long-term average of a respiratory period. 13. A CPAP device that detects an expiratory pause, comprising: a microcontroller programmed using instructions stored in a memory, the instructions when executed by the microcontroller cause the microcontroller to: calculate a flow signal indicated of a respiratory flow of air to a patient;determine whether the flow signal is a... | ResMed Pty Ltd | A61M016/00 A61B005/00 A61B005/087 A61M016/06
US09539329 | B2 | 2017-01-10 | Light-guiding hydrogel devices for cell-based sensing and therapy | 2014-10-17 | A hydrogel-lightguide based sensory system susceptible to a stimulus signal produced by ambient and stimulating sensory cells embedded in a hydrogel body of the system. Sensory cells generate an optical signal (in response to a user-defined triggering with excitation light or, alternatively, due to bioluminescence) the properties of which, determined based on detection of such signal with an optical detector device, provide characterization of the stimulus and information required for user-defined activation of emitter cells encapsulated in the hydrogel. When activated, emitter cells generate matter and/or light directed to interact with the ambient. | 1. An assembly, comprising: a polymer hydrogel body;sensory receptors encapsulated inside said body, said sensory receptors configured: when irradiated with first light channeled thereto by said body, to detect a stimulus produced by an ambient in the vicinity of said body, andto emit second light is response to a detection of said stimulus;andreflex elements encapsulated inside said body, said reflex elements configured in response to user input applied thereto, and following emission of said second light by said sensory receptors, to generate an output configured to interact with said ambient. 2. An assembly according to claim 1, wherein said sensory receptors are distributed inside said body with spatial density of at least 1*106 cells per cubic centimeter. 3. An assembly according to claim 1, wherein said polymer hydrogel body has optical transparency that, as a chosen wavelength, increases with increase in molecular weight of a hydrogel contained in said polymer hydrogel body. 4. An assembly according to claim 1, wherein said polymer hydrogel body has mechanical flexibility that increases with increase in molecular weight of a hydrogel contained in said polymer hydrogel body. 5. An assembly according to claim 1, having a scattering-induced attenuation of light propagating therethrough that is increases non-linearly with increase of spatial density of said sensory receptors encapsulated within said polymer hydrogel body. 6. An assembly according to claim 1, wherein said reflex elements are configured to generate said output only when irradiated with third light delivered thereto through said polymer hydrogel body. 7. An assembly according to claim 1, further comprising a source of light and an optical detection unit in optical communication with said polymer hydrogel body. 8. An assembly according to claim 7, further comprising an optical waveguide connecting said source of light and said polymer hydrogel body. 9. An assembly according to claim 7, further comprising a programmable processor operably connected with said source of light and said optical detection unit and configured to govern operation thereof. 10. An assembly according to claim 7, wherein said source of light is embedded in said polymer hydrogel body. 11. An assembly according to claim 1, further comprising programmable electronic circuitry configured to cause generation of (i) said first light by a source of light and(ii) data, representing a characteristic of the stimulus based on second light received by an optical detection,said source of light and optical detection unit disposed outside of said polymer hydrogel body in optical communication with said sensory receptors and reflex elements. 12. An assembly according to claim 1, wherein said output includes at least one of a molecule and a photon of light. 13. A method for operating an assembly, the method comprising: transmitting first light through a polymer hydrogel body, of the assembly, to activate sensory r... |  | A61K009/00 A61K047/10 A61N005/06 A61K049/00 A61B005/00
US09943243 | B2 | 2018-04-17 | Card type electrocardio measuring device | 2014-10-31 | Disclosed is a card type electrocardio measuring device, including: a circuit board (101), a main body bracket (102) and a back encapsulation; the circuit board (101) is arranged on the front of the main body bracket (102); the back encapsulation is arranged on the back of the main body bracket (102); the main body bracket (102) has a hollow shape, and electronic components on the circuit board (101) are respectively accommodated fitly between the back of the circuit board (101) and the back encapsulation, in a way of penetrating a hollow portion of the main body bracket (102). | 1. A card type electrocardio measuring device, comprising: a main body bracket, with a hollow shape;a back encapsulation, arranged on a back of the main body bracket, wherein the back encapsulation comprises:a back bracket; andfour back touch electrodes, arranged around the back bracket; anda circuit board, arranged on a front of the main body bracket, wherein electronic components on the circuit board are respectively accommodated fitly between a back of the circuit board and the back encapsulation, in a way of penetrating a hollow portion of the main body bracket. 2. The card type electrocardio measuring device according to claim 1, wherein the electronic components are all arranged on the back of the circuit board, and a front of the circuit board and a front frame of the main body bracket are in a same horizontal plane. 3. The card type electrocardio measuring device according to claim 1, wherein outer edges of each of the back touch electrodes and a vertex angle formed by the outer edges of each of the back touch electrodes are shaped to be arc chamfers. 4. The card type electrocardio measuring device according to claim 1, wherein the back bracket comprises: a sheet-shaped body;a plurality of projections, respectively perpendicular to the sheet-shaped body, wherein the main body bracket is correspondingly provided with blind holes for engaging the plurality of projections, the back bracket is snapped into the back of the main body bracket, and the back bracket and the main body bracket are connected by respectively embedding the plurality of projections into the blind holes. 5. The card type electrocardio measuring device according to claim 4, wherein the back bracket is made of metallic materials, and the back bracket and the main body bracket are integrally molded. 6. The card type electrocardio measuring device according to claim 1, wherein the back touch electrode comprises: a vertical welding portion, wherein the main body bracket is correspondingly provided with through-holes for engaging the vertical welding portion;a horizontal engaging portion, embedded into both edges of the back bracket's exterior corner, wherein the vertical welding portion passes through the through-hole to weld with the circuit board. 7. The card type electrocardio measuring device according to claim 6, wherein a top of a portion where the vertical welding portion passes through the through-hole, the vertical welding portion and a front frame of the main body bracket are in a same horizontal plane. 8. The card type electrocardio measuring device according to claim 6, wherein the circuit board comprises: a filter circuit; andan electrode circuit, wherein the electrode circuit includes:a positive electrode, connected with the filter circuit;a negative electrode, connected with the filter circuit, wherein the positive electrode and the negative electrode are used to introduce body potential change of a subject to the filter circuit;a feedback electrode, con... | BEIJING FINLTOP BIOLOGICAL TECHNOLOGY CO., LTD. | A61B005/0404 A61B005/04 A61B005/0402 A61B005/0408 A61B005/044 A61B005/0428 A61B005/00
US09456947 | B2 | 2016-10-04 | Head positioning device | 2013-08-08 | A head positioning device for use in radio therapy is described for positioning a patient's head. The head positioning device comprises a head plate for supporting a patient's head; a base plate for connection to a mechanical couch; and a head plate adjustment assembly connecting the head plate to the base plate wherein the head plate adjustment assembly is arranged to vary the relative pitch, yaw and roll of the head plate relative to the base plate. The head positioning device is arranged to be attached to a mechanical couch with the head plate and the head plate adjustment assembly cantilevered off the end of the couch and the head plate adjustment assembly suspended beneath the head plate and the base plate. | 1. A head positioning device comprising: a head plate for supporting a patient's head;a base plate for connection to a mechanical couch; anda head plate adjustment assembly connecting the head plate to the base plate and arranged to vary the relative pitch, yaw and roll of the head plate relative to the base plate, the head plate adjustment assembly including a pitch adjustment mechanism operable to alter the orientation of the head plate about a pitch axis which is substantially located in a plane including the base plate, the pitch adjustment mechanism including: a pitch adjustment knob;a screw thread extending from the pitch adjustment knob;a first and a second barrel mounted on the screw thread;a pitch bracket wherein the first barrel mounted on the screw thread is contained within a cavity in the pitch bracket; anda pitch adjustment arm pivotably mounted on a pivot on the pitch bracket remote from the first barrel, the second barrel mounted on the screw thread being contained within a cavity in the pitch adjustment arm remote from the pivot. 2. The head positioning device of claim 1, wherein the base plate is operable to be attached to a mechanical couch with the head plate and the head plate adjustment assembly cantilevered off the end of the couch. 3. The head positioning device of claim 2, wherein the head plate adjustment assembly connecting the head plate to the base plate is suspended beneath the head plate and the base plate when the base plate is attached to a mechanical couch with the head plate and the head plate adjustment assembly cantilevered off the end of the couch. 4. The head positioning device of claim 1, wherein the head plate is adapted to secure a patient's head to the head plate. 5. The head positioning device of claim 4, wherein the head plate adjustment assembly is arranged to vary the relative pitch, yaw and roll of the head plate relative to the base plate about axes which intersect at the base of a patient's skull when a patient's head is secured to the head plate. 6. The head positioning device of claim 1, wherein the head plate adjustment assembly includes a rotary stage, the rotary stage being fixed relative to the base plate and operable to alter the orientation of the head plate about a roll axis. 7. A head positioning device, comprising: a head plate for supporting a patient's head;a base plate for connection to a mechanical couch; anda head plate adjustment assembly connecting the head plate to the base plate and arranged to vary the relative pitch, yaw and roll of the head plate relative to the base plate, the head plate adjustment assembly including a yaw adjustment mechanism operable to alter the orientation of the head plate about a yaw axis which is substantially located in a plane perpendicular to the base plate and which lies between the base plate and the head plate, the yaw adjustment mechanism including: a yaw adjustment knob;a screw thread extending from the yaw adjustment knob;a first and a... | VISION RT LIMITED | A61G013/12 A61B006/04 A61G013/04 A61G013/08 A61B005/00 A61B005/11 A61N005/10 A61B006/00
US09554727 | B2 | 2017-01-31 | Atherosclerosis characterization using a multi-contrast MRI sequence | 2013-08-19 | The present invention relates to imaging and characterizing atherosclerotic lesions. The invention utilizes a low-flip-angle gradient echo-based MRI acquisition technique combined with specialized magnetization preparative schemes (i.e. non-selective inversion and FSD), and multiple co-registered 3D image sets with different contrast weightings are collected in an interleaved fashion. Using the inventive method, a single scan allows for comprehensive assessment of atherosclerotic plaque within just a few minutes. | 1. A method for imaging an atherosclerotic lesion in a subject, comprising the steps of: using an MRI machine to acquire multiple spatially co-registered 3D image sets in an interleaved fashion and from the same imaged volume of the subject, during a single scan, wherein the image sets are acquired by performing steps comprising: (1) applying a non-selective inversion pulse to a volume of interest (VOI) in the subject;(2) applying a first flow-sensitive dephasing (FSD) preparation;(3) acquiring hyper T1-weighted data from the VOI in the subject;(4) acquiring grey-blood data from the VOI in the subject, subsequent to and dependent upon blood signal recovery and the inflow of fresh blood in a vessel with the VOI;(5) applying a second FSD and T2-weighted preparation; and(6) acquiring T2-weighted data from the VOI, at the end of the scan. 2. The method of claim 1, wherein the duration of the first FSD preparation is shorter than that of the second FSD preparation. 3. The method of claim 1, wherein the subject is a mammal. 4. The method of claim 1, wherein the subject is a human. 5. The method of claim 1, wherein the VOI comprises a region of the subject's heart. 6. The method of claim 1, wherein the VOI comprises one or more anatomical structures selected from the group consisting of: an arterial wall, the brain, heart muscle, and parenchyma of an organ. 7. A method for characterizing one or more atherosclerotic lesions in a subject, comprising: viewing images of the subject obtained by performing the method of claim 1; andcharacterizing one or more atherosclerotic lesions in the subject on the basis of the presence or absence and/or extent of one or more characteristics demonstrated in the images and selected from the group consisting of (i) intra-plaque hemorrhage, (ii) calcified nodules, (iii) dense fibrous material, (iv) necrotic core, and (v) loose matrix. 8. The method of claim 7, wherein the one or more atherosclerotic lesions are further characterized by determining whether any hemorrhage detected is relatively new or relatively old, based upon one or more of the images viewed. 9. The method of claim 8, wherein any hemorrhage detected is characterized as relatively new or relatively old, based upon its signal appearance relative to other surrounding tissues on the T2-weighted image set. 10. A magnetic resonance imaging system, comprising: a magnet operable to provide a magnetic field;a transmitter operable to transmit to a region within the magnetic field;a receiver operable to receive a magnetic resonance signal from the region; anda processor operable to control the transmitter and the receiver; wherein the processor is configured to direct the transmitter and receiver to execute a sequence, comprising (a) applying a non-selective inversion pulse to a volume of interest (VOI) in a subject; (b) applying a first flow-sensitive dephasing (FSD) preparation; (c) acquiring hyper T1-weighted magnetic resonance data from the VOI in the sub... | Cedars-Sinai Medical Center | G01R033/56 A61B005/055 A61B005/02 G01R033/563
US09946344 | B2 | 2018-04-17 | Functional near infrared spectroscopy based brain computer interface | 2012-03-23 | Described herein are fNIR-based brain computer interfaces. Training of individuals to intentionally control neural activity in specific cortical areas, thereby up-regulating and down-regulating oxygenation levels in specific locations in the brain is also provided herein. Further, continuous and/or binary control over computing environments using fNIR brain computer interfaces. Further still, a scale for brain interface index for oxygenation of a portion of the brain is provided herein. | 1. A system, comprising: one or more near infrared sources configured to emit infrared radiation onto a portion of a cortical region of a person;one or more detectors configured to receive infrared radiation indicative of a level of oxygenated hemoglobin and a level of deoxygenated hemoglobin in the portion of the cortical region;the system further comprising a feedback source configured to provide feedback to the person based on one or more of the level of oxygenated hemoglobin and the level of deoxygenated hemoglobin in the cortical region; andthe system comprising a processor configured to correlate a change in the one or more of the level of oxygenated hemoglobin and the level of deoxygenated hemoglobin with a change in the feedback,the feedback being changed when a change in the one or more of the level of oxygenated hemoglobin and the level of deoxygenated hemoglobin is above a threshold value. 2. The system of claim 1, wherein the feedback is visual feedback. 3. The system of claim 1, wherein the feedback is a real time representation of deoxygenated hemoglobin in the cortical region. 4. The system of claim 1, wherein the feedback source comprises a display configured to provide a prompt to the person for initiating an up-regulation or down-regulation of deoxygenated hemoglobin in the cortical region. 5. The system of claim 1, wherein the processor is configured to determine that the one or more of the level of deoxygenated hemoglobin and the level of oxygenated hemoglobin in the cortical region indicates a level of concentration by the person. 6. The system of claim 1 wherein the processor is configured to determine that a change in one or more of the level of oxygenated hemoglobin and the level of deoxygenated hemoglobin indicates the person's intent to alter the feedback. 7. The system of claim 1, wherein the processor is configured to correlate the one or more of the level of oxygenated hemoglobin and the level of deoxygenated hemoglobin with the person's control of a binary, step, or continuous computing function. 8. The system of claim 7, the processor being further configured to correlate the one or more of the level of oxygenated hemoglobin and deoxygenated hemoglobin with the person's control of a binary or step computing function. 9. The system of claim 1, wherein the cortical region comprises the prefrontal cortex. 10. The system of claim 1, wherein the change in the feedback is based on a conversion parameter that controls a sensitivity in feedback to the change in oxygenated or deoxygenated hemoglobin levels. 11. A system, comprising: one or more near infrared sources configured to emit infrared radiation onto a portion of a cortex of a person;one or more detectors configured to receive infrared radiation indicative of a level of oxygenated hemoglobin and a level of deoxygenated hemoglobin of the portion of the cortex; andthe system comprising a feedback source configured to provide feedback to the person based on on... | Drexel University | A61B005/1455 G06F003/01 A61B005/00
US09510768 | B2 | 2016-12-06 | Device for measuring impedance of biologic tissues including an alternating current (AC) coupled voltage-to-current converter | 2014-09-08 | A device for measuring impedance of biological tissue may include electrodes and a voltage-to-current converter coupled to the electrodes to drive an alternating current (AC) through the tissue and sense an AC voltage. The converter may include an amplifier having first and second inputs and an output, a first voltage divider coupled to the first input, a second voltage divider coupled to the second input, a filter capacitor coupled between the output and the second voltage divider, a current limiting resistor coupled between the second input the second voltage divider, and a bypass capacitor coupled to the second input of the amplifier and in parallel with the resistor. A single-ended amplitude modulation (AM) demodulator may demodulate the AC voltage and generate a corresponding baseband voltage representing the impedance. The device may also include an output circuit to generate output signals representative of DC and AC components of the baseband voltage. | 1. A device for measuring impedance of biological tissue comprising: a first pair of electrodes for contacting the biological tissue;a voltage-to-current converter coupled to the first pair of electrodes and configured to drive an alternating current (AC) through the biological tissue and to sense an AC voltage, said voltage-to-current converter comprising an amplifier having first and second inputs and an output, said amplifier coupled to said first pair of electrodes,a first resistive voltage divider coupled to the first input,a second resistive voltage divider coupled to the second input,a direct current (DC) filter capacitor coupled between the output of said amplifier and said second resistive voltage divider,a current limiting resistor coupled between the second input of said amplifier and said second resistive voltage divider, anda bypass capacitor coupled to the second input of said amplifier and in parallel with said current limiting resistor;at least one single-ended amplitude modulation (AM) demodulator configured to demodulate the AC voltage and to generate a corresponding baseband voltage representing the impedance; andan output circuit configured to generate output signals representative of DC and AC components of the baseband voltage. 2. The device of claim 1, wherein the at least one single-ended AM demodulator is configured to generate the corresponding baseband voltage representing the modulus of the impedance. 3. The device of claim 1, further comprising: a second pair of electrodes;said at least one single-ended AM demodulator comprising a first single-ended AM demodulator configured to demodulate the AC voltage on one of said second pair of electrodes;a second single-ended AM demodulator configured to demodulate the AC voltage on another of said second pair of electrodes; anda differential amplifier having an input configured to receive the demodulated AC voltages generated by the first and second AM demodulators and configured to generate the baseband voltage. 4. The device of claim 3, further comprising an AC voltage buffer coupled between one of said second pair of electrodes and one of said first and second single-ended AM demodulators, respectively, wherein said AC voltage buffer is configured to store the AC voltage of the one of said second pair of electrodes. 5. The device of claim 1, wherein said voltage-to-current converter comprises a Howland voltage-to-current converter coupled to said at least one single-ended AM demodulator, and wherein the Howland voltage-to-current converter comprises an output node on which said at least one single-ended AM demodulator is configured to demodulate the AC voltage, and an input node configured to receive an AC drive voltage; wherein said first resistive voltage divider has a middle terminal and is coupled between the output node and the input node; wherein said second resistive voltage divider has a middle terminal and a same voltage ratio as said first resistive voltage div... | STMICROELECTRONICS S.R.L. | A61B005/00 A61B005/053 G01R027/02 G01R001/30 G01N033/18 G01N033/48
US20150045692 | A1 | 2015-02-12 | TEMPERATURE CONTROL MECHANISMS FOR STABLE SHAPE SENSING | 2013-03-20 | A fiber optic shape sensing system includes an elongated fiber optic shape sensing device (116) having a proximal region and a distal region. The distal region includes a first temperature at which shape sensing is performed. A temperature control device (102, 104, 106) is configured to control a second temperature at the proximal region of the shape sensing device to match the first temperature. The proximal region includes a launch region (118) for launching light into at least one optical fiber of the fiber optical shape sensing device. | 1. A fiber optic shape sensing system, comprising: an elongated fiber optic shape sensing device having a proximal region and a distal region, the distal region having a first temperature in the distal region; anda temperature control device configured to control a second temperature at the proximal region of the shape sensing device to match the first temperature, the proximal region including a launch region for launching light into at least one optical fiber of the fiber optical shape sensing device. 2. The system as recited in claim 1, wherein the temperature control device includes at least one temperature sensor configured to monitor the second temperature. 3. The system as recited in claim 1, wherein the temperature control device includes an enclosure for receiving the optical shape sensing device therein, such that a temperature in the enclosure includes the second temperature. 4. The system as recited in claim 3, wherein the enclosure includes a space and the space is temperature controlled using one or more of a chiller, a heater and an air conditioner. 5.-6. (canceled) 7. The system as recited in claim 3, wherein the enclosure includes an outer coating of the optical shape sensing device and the second temperature is measured within the outer coating. 8. The system as recited in claim 7, wherein the second temperature is controlled using a temperature control element included within the outer coating. 9. The system as recited in claim 1, wherein the temperature control device includes a controller configured to measure the first and second temperatures and control at least one temperature control element to match the first and second temperatures. 10. The system as recited in claim 1, wherein the optical shape sensing device includes a distribution of temperature sensors and the temperature control device includes at least one temperature control element configured to control the second temperature using feedback from the distribution of temperature sensors. 11. The system as recited in claim 1, wherein the temperature control device includes a jacket provided on the optical shape sensing device, the jacket including at least one temperature sensor and at least one temperature control element configured to control the second temperature using feedback from the at least one temperature sensor. 12. The system as recited in claim 11, wherein the jacket includes a conductive layer in contact with the optical shape sensing device and an insulating layer formed over the conductive layer and the at least one temperature control element being disposed on the insulating layer and the at least one temperature sensor being in contact with the optical shape sensing device. 13. A system for optical shape sensing system, comprising: a processor;a memory coupled to the processor;an elongated fiber optic shape sensing device having a proximal region and a distal region, the distal region having a first temperature at which shape sensing is... | - | A61B005/06 A61B005/01 A61B005/107 G01L001/24 G01K013/00
US08944596 | B2 | 2015-02-03 | Digital-based medical devices | 2012-11-09 | A hand held ophthalmic examination instrument uses an illumination system that provides amber colored light from a first light source and white light from a second light source to illuminate a target of interest. An imaging system in cooperation with the illumination system captures digital images of the target of interest as illuminated by the light sources. | 1. A hand held ophthalmic examination instrument comprising: an illumination system for providing illuminating light, the illumination system directing the illuminating light toward a target of interest, said illumination system including: a first light source emitting the illuminating light at a wavelength of between about 550 nm and about 600 nm;a second light source for emitting a flash of white light, wherein said illumination system directs both the illuminating light and the flash of the white light toward the target of interest; andat least one lens for directing light rays of the illuminating light and of the flash of white light in preselected directions toward the target of interest;an imaging system for directing the illuminating light as reflected from the target of interest to a viewing location, said imaging system including: a digital imager at said viewing location for detecting and capturing a digital image of the target of interest; anda digital display electrically connected to the digital imager for displaying the captured digital image of the target of interest;a memory for storing the captured digital image of the target of interest; anda processor electrically connected to the memory, the illumination system, and the imaging system for controlling operation thereof. 2. The hand held ophthalmic instrument of claim 1, wherein the at least one lens comprises a converging lens for converging light rays of the illuminating light and of the flash of white light toward an apex. 3. The hand held ophthalmic instrument of claim 1, wherein the apex is situated at or near a pupil of an eye. 4. The hand held ophthalmic instrument of claim 3, wherein the examination instrument further comprises a fixation light source positioned at a preselected distance from the optical axis such that when a person directly views the fixation light source, a preselected area of the person's retina is visible to the imaging system through the pupil of the eye. 5. The hand held ophthalmic instrument of claim 3, further comprising an aperture wheel or an adjustable iris for controlling a width of a beam of light emitted by the first or the second light source. 6. The hand held ophthalmic instrument of claim 5, wherein the aperture wheel comprises a filter positioned forward of the first or the second light source for filtering the light emitted by the first or the second light source. 7. The hand held ophthalmic instrument of claim 5, wherein a distance between the pupil of the eye and the converging lens and the width of the beam of light emitted by the first or the second light source are both adjusted such that a region of a retina of the eye that is illuminated by the illuminating light comprises about thirty-five degrees. 8. The hand held ophthalmic instrument of claim 1, wherein the imaging system further includes a plurality of lenses forward of said viewing location and centered on an optical axis of the examination instrument, and wherein o... | Welch Allyn, Inc. | A61B003/14 A61B003/10 A61B003/00 A61B001/227 A61B003/12 A61B001/00 A61B005/00
US08962170 | B2 | 2015-02-24 | Device for performing at least one medical function | 2011-08-26 | A device for performing at least one medical function on a user is proposed. The device has at least one medical functional element that is designed to perform the medical function. The medical function is selected from a diagnostic, a therapeutic and a surgical function. The device has at least one evaluation and control part that comprises at least one actuation component for controlling the medical function. The evaluation and control part has at least one casing and at least one battery receptacle. The battery receptacle comprises at least one electrical energy reservoir, more particularly at least one battery. The battery receptacle is designed to be opened irreversibly by the user for removing the energy reservoir. | 1. A device for performing at least one medical function on a user, comprising: at least one medical functional element that is designed to perform the medical function, wherein the medical function is selected from a diagnostic, a therapeutic and a surgical function; and at least one evaluation and control part, wherein the evaluation and control part has at least one actuation component for controlling the medical function, wherein the evaluation and control part has at least one casing and at least one battery receptacle that has a battery-receptacle casing, the casing comprises at least one base plate, the base plate has at least one receptacle region for holding the battery-receptacle casing, the base plate can be kinked along at least one kink line, the battery-receptacle casing can be detached from the base plate as a result of kinking along the kink line of the base plate, wherein the battery receptacle comprises at least one battery, wherein the battery receptacle is designed to be opened irreversibly by the user for removing the battery, wherein the battery-receptacle casing and the casing are connected and the connection can be detached by the user, andwherein the battery-receptacle casing and/or the casing are/is deformed when the connection is detached such that re-establishing the connection is prevented. 2. The device according to claim 1, wherein the evaluation and control part has at least one disposable and at least one reusable, wherein the disposable and the reusable can be reversibly interconnected, wherein the reusable has the at least one actuation component for controlling the medical function, wherein the disposable has at least one disposable casing and the at least one battery receptacle. 3. The device according to claim 1, wherein the battery receptacle comprises at least one closure element that can be opened in an irreversible fashion. 4. The device according to claim 1, wherein the casing is broken and/or kinked during the deformation. 5. The device according to claim 1, wherein the connection between the casing and the battery-receptacle casing is selected from a force-fit and an interlocking connection. 6. The device according to claim 1, wherein the battery-receptacle casing comprises a closure element, wherein the closure element is embodied such that it can only be opened for the user for removing the energy reservoir from the battery receptacle once the battery-receptacle casing has been detached from the casing. 7. The device according to claim 1, wherein the functional element is selected from: a sensor for registering at least one body state of the user; and an actuator for influencing at least one body state of the user. 8. The device according to claim 2, wherein the reusable and the disposable form a common casing of the device in a connected state. | Roche Diagnostics Operations, Inc. | H01M002/10 A61B005/145
US08945116 | B2 | 2015-02-03 | Mapping and ablation method for the treatment of ventricular tachycardia | 2005-05-17 | An apparatus for mapping and/or ablating tissue includes a braided conductive member that may be inverted to provide a ring-shaped surface. When a distal tip of the braided conductive member is retracted within the braided conductive member, the lack of a protrusion allows the ring-shaped surface to contact a tissue wall such as a cardiac wall. In an alternative configuration, the braided conductive member may be configured with the distal portion forming a proboscis that can be used to stably position the braided conductive member relative to a blood vessel, such as a ventricular outflow tract. The braided conductive member has a plurality of electronically active sites that may be accessed individually for stable mapping over a broad area for stable mapping or ablation to form broad and deep lesions. | 1. A method of treating an arrhythmia in a heart, comprising the acts of: (a) introducing a substrate into a chamber of the heart;(b) placing the substrate in contact with the heart while in a first configuration;(c) performing at least one of mapping and pacing by transmitting electrical signals between the substrate and a control location;(d) reconfiguring the substrate into a second configuration, different than the first configuration;(e) forming a first annular lesion that encircles a first region by ablating a region of the heart adjacent the substrate;(f) repositioning the substrate; and(g) forming a second annular lesion that encircles at least a portion of the first region encircled by the first annular lesion. 2. The method of claim 1, additionally comprising the acts of: (h) repositioning the substrate;(i) forming a third annular lesion at least partially overlapping the first annular lesion and the second annular lesion. 3. The method of claim 2, wherein less than half of area within the third annular lesion is common to each of the first and second annular lesions. 4. The method of claim 1, wherein the act (a) comprises introducing a braided conductive member into a chamber of the heart. 5. The method of claim 1, wherein the act (d) comprises reconfiguring the substrate into a second configuration, having a smaller surface area than the first configuration. 6. The method of claim 5 wherein: the act (a) comprises introducing a braided conductive member in a chamber of the heart; andthe act (d) comprises changing a spacing between a proximal end and a distal end of the braided conductive member. 7. The method of claim 1, wherein: the substrate while in the first configuration contacts the heart over a first area; andthe act (e) comprises ablating a region of the heart adjacent the substrate that is smaller than the first area. 8. The method of claim 7, wherein: the substrate comprises a braided conductive member having a plurality of electrically active sites; andthe act (e) comprises providing ablation energy to a subset of the plurality of electrically active sites. 9. The method of claim 1, wherein the act (d) of reconfiguring comprises moving the center of the substrate away from the heart. 10. The method of claim 1, wherein the substrate has a proboscis extending therefrom and the act (b) comprises cannulating a blood vessel connected to the heart with the proboscis. 11. The method of claim 1, wherein: the arrhythmia is an idiopathic ventricular tachycardia;the chamber of the heart is a ventricle; andthe act (e) additionally comprises passing a fluid through the substrate. 12. The method of claim 1, wherein less than half of area within the second annular lesion is common to the first annular lesion. 13. The method of claim 1, wherein the first and second annular lesions respectively encircle first and second regions of a heart wall, and wherein neither of the first and second regions of the heart wall comprises an ost... | Boston Scientific Scimed, Inc. | A61B018/12 A61B005/042 A61B018/14 A61B018/00
US08945016 | B2 | 2015-02-03 | Methods and apparatus for control of non-invasive parameter measurements | 2011-06-06 | Improved methods and apparatus for non-invasively assessing one or more parameters associated with fluidic systems such as the circulatory system of a living organism. In a first aspect, an improved method of continuously measuring pressure from a compressible vessel is disclosed, wherein a substantially optimal level of compression for the vessel is achieved and maintained using perturbations (e.g., modulation) of the compression level of the vessel. In one exemplary embodiment, the modulation is conducted according to a pseudo-random binary sequence (PBRS). In a second aspect, an improved apparatus for determining the blood pressure of a living subject is disclosed, the apparatus generally comprising a pressure sensor and associated processor with a computer program defining a plurality of operating states related to the sensed pressure data. Methods for pressure waveform correction and reacquisition, as well as treatment using the present invention, are also disclosed. | 1. A hemodynamic measurement apparatus configured to obtain hemodynamic data and identify a transient event which affects a coupling between a sensor and a tissue surface that at least partially overlies a blood vessel of interest, said apparatus comprising: a pressure sensor configured to collect said hemodynamic data, said pressure sensor configured to generate a waveform related to said hemodynamic data;an applanation and/or positioning mechanism configured to establish an optimal coupling between said sensor and said tissue surface that at least partially overlies said blood vessel of interest;a controller in signal communication with said sensor and said applanation and/or positioning mechanism, said controller configured to detect said transient event;a modulator process configured to, upon detection of said transient event, introduce changes in said waveform via said applanation and/or positioning mechanism, said changes being associated with a modulation of a compression applied to said tissue surface via a pseudo-random binary sequence; anda signal restoration process configured to anticipate said changes in said waveform introduced by said modulator process and to correct at least portions of said waveform by use of a pressure correction offset to restore said waveform to a shape that is equivalent to an un-modulated waveform;wherein upon detection of said transient event, said controller is further configured to: (i) temporally cease collection of and/or use of said hemodynamic data during a period which said hemodynamic data is unreliable, and (ii) resume at least one of collection and/or use of said hemodynamic data upon termination of said transient event. 2. The apparatus of claim 1, wherein said controller is further configured to cease collection of and/or use of said hemodynamic data during said period which said hemodynamic data is unreliable only when a parameter related to said determination of unreliability of said hemodynamic data is of sufficient magnitude that recovery from said transient event would exceed a first criterion. 3. The apparatus of claim 2, wherein said first criterion comprises a time period or duration. 4. The apparatus of claim 2, wherein said apparatus is further configured to perform a pressure sweep to re-establish said optimal coupling when said parameter related to said determination of unreliability of said hemodynamic data is of sufficient magnitude that recovery from said transient event would exceed said first criterion. 5. The apparatus of claim 1, wherein said period during which said data is unreliable is terminated via a selective adjustment of said applanation and/or positioning mechanism via a control signal so as to re-establish said optimal coupling between said sensor and said tissue surface that at least partially overlies said blood vessel of interest. 6. The apparatus of claim 1, wherein said pseudo-random binary sequence comprises a plurality of modulation states, at least some ... | Tensys Medical, Inc. | A61B005/02 A61B005/022 A61B005/00
US08958858 | B2 | 2015-02-17 | Living-body component measuring apparatus | 2011-03-04 | A living-body component measuring apparatus measures a component of an inner tissue of a living body serving as an object to be measured by emitting laser light having two or more wavelengths from a light source and measuring reflected light of the laser light from the inner tissue of the living body. The living-body component measuring apparatus includes a beam splitter that changes optical paths of a part of the laser light and the reflected light, a reference-light measuring unit that measures, as reference light, the part of the laser light having the optical path changed by the beam splitter, a reflected-light measuring unit that measures the reflected light having the optical path changed by the beam splitter, and an analysis unit that analyzes the inner tissue by measuring a spectrum of the reflected light or the reference light. | 1. A living-body component measuring apparatus that measures a component of an inner tissue of a living body serving as an object to be measured, the living-body component measuring apparatus comprising: a light source emitting laser light having two or more wavelengths;a beam splitter that changes optical paths of a part of the laser light emitted from the light source and a reflected light of the laser light from the inner tissue of the living body;a reference-light measuring unit that measures, as reference light, the part of the laser light emitted from the light source and having the optical path changed by the beam splitter into a first direction;a reflected-light measuring unit that measures the reflected light reflected by the inner tissue of the living body and having the optical path changed by the beam splitter into a second direction different from the first direction;an analysis unit that analyzes the inner tissue of the living body by measuring a spectrum of the reflected light and the reference light;an optical fiber that is configured to apply the laser light emitted from the light source onto a surface of the living body;a second light receiving element that detects reflected light of the laser light applied by the optical fiber in a third direction different from the first and second directions, the reflected light being reflected by the surface of the living body; anda light-source driving circuit that drives the light source on the basis of a detection signal from the second light receiving element so that an intensity of the laser light emitted from the light source is kept at a predetermined value. 2. The living-body component measuring apparatus according to claim 1, wherein the reference-light measuring unit includes: a light collector that collects the reference light having the optical path changed by the beam splitter;a pinhole that transmits the reference light collected by the light collector;a first light receiving element that receives the reference light transmitted through the pinhole and outputs a data signal based on an amount of the received reference light; andan A/D converter that subjects the data signal to A/D conversion and outputs the converted data signal to the analysis unit. 3. The living-body component measuring apparatus according to claim 1, further comprising: a movement driving mechanism that three-dimensional moves the reflected-light measuring unit and the living body relative to each other so that a focal position of the reflected-light measuring unit is three-dimensional moved relative to the living body to obtain three-dimensional data on the inner tissue of the living body. 4. The living-body component measuring apparatus according to claim 1, wherein the analysis unit measures the component of the inner tissue on the basis of data standardized by dividing the detection signal for the reflected light from the inner tissue by the detection signal from the second light receiving element. 5... | Yokogawa Electric Corporation | A61B005/1455 A61B005/145 G01N021/49
US08965481 | B1 | 2015-02-24 | Method to evaluate patients for thoracic outlet syndrome | 2006-11-09 | Improvements in magnetic resonance imaging methods to obtain three-dimensional models and diagnoses of Thoracic Outlet Syndrome are described. | 1. A method to evaluate a human subject for the presence or absence of thoracic outlet syndrome (TOS) which method comprises: a) obtaining a first set of magnetic resonance imaging (MRI) slices in each of three planes, in the absence of contrast agent, with the subject in a supine position with both arms in a neutral position by the side of the body, using a surface coil placed to cover the upper chest and neck, and the supraclavicular fossa region on an affected side(s),wherein the obtaining the first set comprises obtaining a gradient echo T1, spin echo T1, or fast spin echo T2-weighted sequence that comprises sagittal slices that cover the scalene triangle, costoclavicular space, and retropectoralis space on the affected side(s),wherein the obtaining the first set further comprises obtaining a gradient echo T1, spin echo T1, or fast spin echo T2-weighted sequence that comprises axial slices that cover the mid and lower cervical spine and lower neck, and the brachial plexus, supraclavicular space, superior mediastinum and lung apex on the affected side(s), andwherein the obtaining the first set further comprises obtaining a Short Tau Inversion Recovery (STIR) sequence that comprises coronal slices that cover the volume of the brachial plexus on the affected side(s);b) obtaining a second set of MRI slices in one or more planes, in the absence of contrast agent, with the subject in a supine position with both arms placed in abduction and external rotation, using the surface coil placed to cover the upper chest and neck, and the supraclavicular fossa region on the affected side(s),wherein the obtaining the second set comprises obtaining a gradient echo T1, spin echo T1, or fast spin echo T2-weighted sequence that comprises sagittal slices that cover the scalene triangle, costoclavicular space, and retropectoralis space on the affected side(s); followed byadministering a diluted contrast agent comprising 50% gadolinium into a vein on a first side of the subject such that the contrast agent enters arteries of the subject;obtaining a contrast-enhanced magnetic resonance angiogram (MRA) and a magnetic resonance venogram (MRV), each of which image, in the subject, the contrast agent delivered by the administering, the MRA comprising coronal slices imaging the subclavian and axillary arteries on both sides of the subject, the MRV comprising coronal slices imaging the subclavian, axillary, and brachiocephalic veins on both sides of the subject;c) composing the slices from the STIR sequence into a composite volume, and editing the composite volume to create a three-dimensional model of the brachial plexus on the affected side(s);d) composing the slices from the MRA into a composite volume, and editing the composite volume to create a three-dimensional model of the arteries on the affected side(s);e) composing the slices from the MRV into a composite volume, and editing the composite volume to create a three-dimensional model of the veins on the affected s... | Vanguard Specialty Imaging, Inc. | A61B005/05
US09186064 | B2 | 2015-11-17 | Internal optical spectroscope and method for real time in-situ diagnosis in living cells | 2013-08-20 | The present application relates to an internal optical spectroscope comprising: a needle sleeve insertable into and removable from targeted living tissue; a shaft housed by the needle sleeve including at least one v-shaped trough including an aft side and a next-to-aft side; a light source comprising variable light wave lengths of both visible and near infrared light; at least one light transmission fiber comprising a transmitting end; at least one light detector fiber comprising a receptive end; and data processor. The present application also relates to a method of performing an optical biopsy in situ. | 1. An internal optical spectroscope comprising: a) a needle sleeve comprising a shaft, the needle sleeve being insertable into and removable from targeted living tissue;b) the shaft housed by the needle sleeve, the shaft comprising a pointed insertion end and at least one v-shaped trough including an aft side and a next-to-aft side, the shaft is capable of being at least partially pushed out of the needle sleeve and into the targeted living tissue when the needle sleeve is already in the targeted living tissue, and the shaft also is capable of being pulled out of the targeted living tissue and back into the needle sleeve when the needle sleeve is in the targeted living tissue, the at least one v-shaped trough in the shaft being capable of holding at least one fold of the targeted living tissue but not removing or substantially damaging any of the targeted living tissue while the shaft is being pushed out of the needle sleeve into the targeted living tissue, while the shaft is in the targeted living tissue, or while the shaft is be removed from the targeted living tissue; wherein the shaft comprises screw threads extending spirally along the outside surface of the shaft, with the v-shaped trough formed between aft and next-to-aft threads, a screw shaft is capable of being at least partially pushed out of the needle sleeve and screwed into the targeted living tissue when the needle sleeve is in the targeted living tissue, and the screw shaft also is capable of being unscrewed out of the targeted living tissue and back into the needle sleeve when the needle sleeve is in the targeted living tissuec) a light source comprising variable light wave lengths of both visible and near infrared light;d) at least one light transmission fiber comprising a transmitting end, the at least one light transmission fiber being connected to the light source and stretching along a length of the shaft, the light source being capable of sending light through the at least one light transmission fiber with the transmitting end attached to the next-to-aft side or the aft side of the v-shaped trough, so that the light escapes directly out of the transmitting end into the v-shaped trough from the next-to-aft side or the aft side of the v-shaped trough, the light traveling from the transmitting end across the v-shaped trough, the light being capable of penetrating through the at least one fold of tissue held in the v-shaped trough and causing the at least one fold of tissue to fluoresce light when the at least one fold of tissue is held in the v-shaped trough;e) at least one light detector fiber comprising a receptive end, the receptive end being positioned on an opposite side of the v-shaped trough from the side of the transmitting end, the at least one light detector fiber stretching from the receptive end along the shaft to a data processor, the receptive end being capable of receiving fluoresced light from the at least one fold of fluoresced tissue and transmitting an optic... | The United States of America as represented by the Secretary of the Army | A61B006/00 A61B005/00 A61B010/02
US09345413 | B2 | 2016-05-24 | Heart rate extraction using neural wavelet adaptive gain control and neural pattern processing | 2013-08-12 | An improved heart rate monitor is provided that can detect and distinguish a heartbeat from an otherwise contaminated system with noise components potentially larger than the signal of interest. Embodiments of the inventive monitor have an amplification system that eliminates large noise components so as not to saturate the system during detection of a desired low amplitude signal. In embodiments the elimination of noise components is accomplished through wavelet decomposition, and the removal of undesired components including interference components during adaptive gain control (AGC), in addition to hunting algorithms which minimize the error with techniques such as neural network least mean squares type back propagation algorithms. | 1. A heart rate measurement device comprising: a wavelet template;an instrumentation amplifier;a set of two electrodes configured to be coupled to a subject's skin, and in electrical communication with and providing a set of signals to said instrumentation amplifier;an adaptive gain control (AGC) algorithm;an analog or digital filter in a feedback path of said instrumentation amplifier for at least one of removal of saturating signals and unwanted waveform components responsive to said AGC algorithm;wherein said AGC algorithm utilizes said wavelet template and responds to the correlation of said wavelet template to a measured signal obtained from said set of signals by said instrumentation amplifier; andwherein said device is configured to capture said set of signals utilizing a high common-mode resection ratio (CMRR) termination, which does not include a DC path to ground or overload said electrodes. 2. The device of claim 1 wherein said instrumentation amplifier further comprises: two input amplifiers, where a level of gain is set by at least one of a variable resistor or impedance between the two input amplifiers, as well by feedback components around the two input amplifiers; anda summing amplifier. 3. The device of claim 1 wherein said instrumentation amplifier includes a common mode driver, a common mode accelerator, and an active feedback network. 4. The device of claim 1 wherein said instrumentation amplifier is configured for baseline capture by changing a set of feedback components such that saturation recovery is accelerated. 5. The device of claim 4 wherein the baseline capture is obtained with a third electrode driven to create a baseline between said set of signals from said two electrodes placed a minimum impedance away from each other. 6. The device of claim 1 wherein said measured signal is sent wirelessly to the cloud or a remote server for digital processing. 7. The device of claim 1 wherein said instrumentation amplifier precedes a hardware bessel filter. 8. The device of claim 1 wherein said measured signal is analyzed by a wavelet decomposition that builds up a three or more dimensional image of said measured signal. 9. The device of claim 8 wherein said three or more dimensional image is analyzed with pattern recognition methods to determine heart beat components responsive to a training algorithm. 10. The device of claim 9 wherein said pattern recognition methods are a neural network trained to recognize heart beat components from said measured signal. 11. The device of claim 10 wherein a periodic loss of signal is recovered through a prediction based on said neural network, where a rate or waveform may be reconstructed from discontinuous snapshots of heart beat trains. 12. The device of claim 1 wherein said wavelet is in resonance with one or more of the P, QRS and/or T reference components of a heart beat signal. 13. The device of claim 12 wherein said wavelet is configured to meet the following: transform an... |  | A61B005/0452 A61B005/04 A61B005/00 A61B005/0245
US09980648 | B2 | 2018-05-29 | Probe and imaging apparatus for diagnosis | 2014-09-25 | A probe includes a transmitting and receiving unit in which an ultrasonic wave transmitting and receiving unit and a light transmitting and receiving unit are arranged. The ultrasonic wave transmitting and receiving unit and the light transmitting and receiving unit are arranged along an axial direction. A distance L [mm] between a position of the ultrasonic wave transmitting and receiving unit in the axial direction and a position of the light transmitting and receiving unit in the axial direction, and the angular difference θ [degrees] between a transmit direction of an ultrasonic wave of the ultrasonic wave transmitting and receiving unit and a transmit direction of light of the light transmitting and receiving unit satisfy a relationship of L=V/ω×θ/360 when having a rotary velocity ω [r/s] of the transmitting and receiving unit 221 and a movement velocity V [mm/s] of the transmitting and receiving unit 221 in the axial direction. | 1. A probe comprising: a transmitting and receiving unit in which an ultrasonic wave transmitting and receiving unit for transmitting and receiving an ultrasonic wave and a light transmitting and receiving unit for transmitting and receiving light are arranged, the ultrasonic wave transmitting and receiving unit being spaced from the light transmitting and receiving unit in an axial direction by an axial distance L [mm],wherein an ultrasonic wave and light are transmitted while the transmitting and receiving unit rotates,wherein, during operation of the probe, a reflected wave and a reflected light are transmitted to an operation control apparatus of an imaging apparatus for diagnosis which uses the reflected wave received by the ultrasonic wave transmitting and receiving unit from a biological tissue and the reflected light received by the light transmitting and receiving unit from a biological tissue to generate an ultrasonic wave tomographic image and a light tomographic image of the biological tissue in an axial direction, while the probe moves inside a body lumen in the axial direction,the ultrasonic wave transmitting and receiving unit and the light transmitting and receiving unit being arranged relative to one another such that an angular difference θ [degrees] other than 0° exists between the ultrasonic wave transmitting and receiving unit and the light transmitting and receiving unit in an azimuth angle direction,a rotary drive connected to the transmitting and receiving unit to rotate the transmitting and receiving unit at a rotary velocity ω [r/s],a linear drive connected to the transmitting and receiving unit to move the transmitting and receiving unit in the axial direction at a movement velocity V [mm/s],the rotary drive being controlled so that the angular difference θ [degrees] is directly proportional to the distance L [mm] in the axial direction and to the rotary velocity ω [r/s] of the transmitting and receiving unit, andthe rotary drive and the linear drive being controlled so that the angular difference θ [degrees] between the ultrasonic wave transmitting and receiving unit and the light transmitting and receiving unit in the azimuth angle direction is inversely proportional to the movement velocity V [mm/s] of the transmitting and receiving unit in the axial direction. 2. The probe according to claim 1, wherein the ultrasonic wave transmitting and receiving unit and the light transmitting and receiving unit are arranged such that the distance L [mm] between the position of the ultrasonic wave transmitting and receiving unit in the axial direction and the position of the light transmitting and receiving unit in the axial direction, and the angular difference θ [degrees] between the azimuth angle directions of the ultrasonic wave transmitting and receiving unit and the light transmitting and receiving unit satisfy a relationship of L=V/ω×θ/360 when having the rotary velocity ω [r/s] of the transmitting and receiving unit and ... | TERUMO KABUSHIKI KAISHA | A61B008/00 A61B005/00 A61B008/12 A61B001/00 A61B008/13 G01N029/04 G01N029/24 A61B008/14 A61B008/08
US09420963 | B2 | 2016-08-23 | Apparatus and method for recognizing user's posture in horse-riding simulator | 2014-04-03 | An apparatus for recognizing a user's posture in a horse-riding simulator, the apparatus comprising: a standard posture model generation module configured to find out a standard posture model by selecting feature points from an expert database, and generate the standard posture model; and a posture recognizing module configured to obtain a user's posture from the horse-riding simulator, recognize a user's horse-riding posture by matching the obtained user's posture with the standard posture model generated in the standard posture model generation module, and suggest a standard posture model appropriate for a user's level. | 1. An apparatus for recognizing a user's posture in a horse-riding simulator, the apparatus comprising: a standard posture model generation module configured to find out a standard posture model by selecting horse-riding posture feature points from an expert database, and generate the standard posture model; anda posture recognizing module configured to obtain a user's posture from the horse-riding simulator, recognize a user's horse-riding posture by matching the obtained user's posture with the standard posture model generated in the standard posture model generation module, and suggest a standard posture model appropriate for a user's level. 2. The apparatus of claim 1, wherein the standard posture model generation module comprises: a posture image input unit configured to input horse-riding posture images of an expert;a feature point selecting unit configured to extract positions of a body from the horse-riding posture images of an expert inputted from the posture image input unit and select horse-riding posture feature points in the posture image;a posture image normalizing unit configured to normalize the horse-riding posture images of an expert inputted from the posture image collecting input unit;an average position and deviation extracting unit configured to calculate an average position of the horse-riding posture feature points inputted from the feature point selection unit and extract a deviation of the posture image from the average position;a posture deviation pattern analyzing unit configured to analyze a posture deviation and change pattern from various posture images produced depending on a user's level or walking pattern of a horse; anda posture model generation unit configured to generate the standard posture model by applying the posture deviation and change pattern analyzed in the posture deviation pattern analyzing unit. 3. The apparatus of claim 2, wherein the posture image collection inputting unit is configured to input the posture images of an expert from the expert database that stores the horse-riding posture images of an expert. 4. The apparatus of claim 2, wherein the feature point selecting unit extracts positions of shoulder, elbow, hands or feet from the horse-riding images and selects characteristics of the posture image. 5. The apparatus of claim 1, wherein the posture recognizing module comprises: an image acquisition unit configured to acquire a user's posture image;a posture detecting unit configured to separate the posture area from the user's posture image obtained from the image acquisition unit and detect the user's posture;a user's posture characteristic extracting unit configured to extract a body position of a user from the posture area and detect a posture characteristic of the user;a characteristic normalizing unit configured to normalize the posture characteristic of the user detected from the user's posture characteristic detecting unit; anda recognizing unit configured to recognize the user's ... | ELECTRONICS AND TELECOMMUNICATIONS RESEARCH INSTITUTE | A61B005/00 A61B005/11
US09687157 | B2 | 2017-06-27 | Systems and methods for endoscopic angle-resolved low coherence interferometry | 2014-09-23 | A method of assessing tissue health comprises the steps of obtaining depth-resolved spectra of a selected area of in vivo tissue, and assessing the health of the selected area based on the depth-resolved structural information of the scatterers. Obtaining depth-resolved spectra of the selected area comprises directing a sample beam towards the selected area at an angle, and receiving an angle-resolved scattered sample beam. The angle-resolved scattered sample beam is cross-correlated with the reference beam to produce an angle-resolved cross-correlated signal about the selected area, which is spectrally dispersed to yield an angle-resolved, spectrally-resolved cross-correlation profile having depth-resolved information about the selected area. The angle-resolved, spectrally-resolved cross-correlation profile is processed to obtain depth-resolved information about scatterers in the selected area. | 1. A method of assessing tissue health, the method comprising the steps of: obtaining depth-resolved spectra of a selected area of in vivo tissue, the step of obtaining depth-resolved spectra of the selected area comprising the steps of emitting a source beam onto a splitter, wherein the splitter splits light from the source beam to produce a reference beam and a sample beam,directing the sample beam towards the selected area at an angle,receiving an angle-resolved scattered sample beam as a result of the sample beam scattering at a multitude of scattered angles off of the selected area, wherein the angle-resolved scattered sample beam contains the angular scattering distribution of the scattered sample beam,cross-correlating the angle-resolved scattered sample beam with the reference beam to produce an angle-resolved cross-correlated signal about the selected area,spectrally dispersing the angle-resolved cross-correlated signal to yield an angle-resolved, spectrally-resolved cross-correlation profile having depth-resolved information about the selected area at the multitude of scattered angles, andprocessing the angle-resolved, spectrally-resolved cross-correlation profile to obtain depth-resolved information about scatterers in the selected area; andassessing the health of the selected area based on the depth-resolved structural information of the scatterers. 2. The method of claim 1, wherein the step of obtaining depth-resolved spectra of the selected area comprises obtaining depth-resolved spectra at a plurality of locations on the in vivo tissue. 3. The method of claim 1, wherein splitting light from the source beam produces more light in the sample beam than in the reference beam. 4. The method of claim 1, further comprising the step of collimating the sample beam to produce a collimated sample beam, wherein directing the sample beam towards the selected area at an angle comprises directing the collimated sample beam towards the selected area at an angle. 5. The method of claim 1, further comprising the step of collimating the reference beam to produce a collimated reference beam. 6. The method of claim 1, wherein cross-correlating the angle-resolved scattered sample beam with the reference beam comprises: determining an interference term by measuring the intensity of the angle-resolved scattered sample beam and the reference beam independently; andsubtracting the interference term from the total intensity of the angle-resolved scattered sample beam. 7. The method of claim 1, wherein spectrally dispersing the angle-resolved cross-correlated signal comprises directing the angle-resolved scattered sample beam which has been combined with the reference beam into a spectrograph. 8. The method of claim 7, wherein the spectrograph comprises an imaging spectrograph comprised of a plurality of imaging points, wherein each of the plurality of imaging points corresponds to a specific scattering angle in order to produce the angle-resolved, spe... | Duke University | G01B009/02 G01J003/45 A61B005/00 G01N021/31 G01N021/47 A61B001/00
US09913616 | B2 | 2018-03-13 | Method and system for modeling blood flow with boundary conditions for optimized diagnostic performance | 2014-07-30 | Embodiments include a system for determining cardiovascular information for a patient. The system may include at least one computer system configured to receive patient-specific data regarding a geometry of the patient's heart, and create a three-dimensional model representing at least a portion of the patient's heart based on the patient-specific data. The at least one computer system may be further configured to create a physics-based model relating to a blood flow characteristic of the patient's heart and determine a fractional flow reserve within the patient's heart based on the three-dimensional model and the physics-based model. | 1. A system for modeling blood flow for a patient, the system comprising at least one computer system configured to execute a method, the method comprising: tuning a boundary condition function parameter value by, for each individual in a tuning population: retrieving, using at least one processor, an invasively obtained blood flow characteristic value of the individual in the tuning population;non-invasively computing, using at least one processor, a blood flow characteristic value based at least in part on the boundary condition function parameter value;comparing the non-invasively computed blood flow characteristic value to the invasively obtained blood flow characteristic value to calculate the value of at least one accuracy metric; anditeratively: (1) updating the boundary condition function parameter value, and (2) recomputing the computed blood flow characteristic value, until the value of the at least one accuracy metric reaches a threshold or target value;testing the tuned boundary condition function parameter value by, for each individual in a testing population different from the tuning population; non-invasively computing a blood flow characteristic value based at least in part on the tuned boundary condition function parameter value;retrieving an invasively obtained blood flow characteristic value from of the individual in the testing population; andusing at least one processor, comparing the invasively obtained blood flow characteristic value to the non-invasively computed blood flow characteristic value;generating a patient-specific anatomical model representing at least a portion of anatomy of a patient not in the tuning population or the testing population;using the tuned, tested, boundary condition function parameter value and the generated patient-specific anatomical model to compute a patient-specific blood flow characteristic value for the patient not in either the tuning population or the testing population; andoutputting the generated patient-specific anatomical model and the computed patient-specific blood flow characteristic value. 2. The system of claim 1, wherein the system is further configured for: reducing a difference between the computed blood flow characteristic value and the invasively obtained blood flow characteristic value for each individual in the tuning population. 3. The system of claim 2, wherein the reducing of the difference between the computed blood flow characteristic value and the invasively obtained blood flow characteristic value is at a plurality of anatomical locations for each individual in the tuning population. 4. The system of claim 1, wherein the system is further configured for: for each individual in the tuning population: retrieving, using the at least one processor, the invasively obtained blood flow characteristic value from the individual in the tuning population at a first anatomical location of the individual in the tuning population; andretrieving, using at least one processor, ... | HeartFlow, Inc. | A61B005/02 A61B005/00 A61B005/027 G06F019/00 A61B006/03 A61B006/00 A61B005/021 A61B005/026
US09931068 | B2 | 2018-04-03 | Drug elution for in vivo protection of bio-sensing analytes | 2014-08-21 | A sensor (e.g., an optical sensor) that may be implanted within a living animal (e.g., a human) and may be used to measure an analyte (e.g., glucose or oxygen) in a medium (e.g., interstitial fluid, blood, or intraperitoneal fluid) within the animal. The sensor may include a sensor housing, an analyte indicator covering at least a portion of the sensor housing, and one or more therapeutic agents. The one or more therapeutic agents may reduce deterioration of the analyte indicator. The one or more therapeutic agents may be incorporated within the analyte indicator, a membrane covering at least a portion of the analyte indicator, and/or one or more drug eluting polymer matrices, which may be external to or within the sensor housing. | 1. A sensor for measurement of an analyte in a medium within a living animal, the sensor comprising: a sensor housing;a light source within the sensor housing configured to emit excitation light;an analyte indicator covering a portion of the sensor housing, wherein the analyte indicator comprises one or more indicator molecules that reversibly bind the analyte, are positioned to be irradiated by the excitation light, and are configured to emit light indicative of the amount of the analyte in the medium within the living animal;a photodetector within the sensor housing, wherein the photodetector is sensitive to light emitted by the one or more indicator molecules and configured to generate a signal indicative of the amount of the analyte in the medium within the living animal;at least one drug eluting polymer matrix that covers a portion of the sensor housing and is separate and distinct from the analyte indicator, wherein the drug eluting polymer matrix (a) has a preformed shape and is applied to the sensor housing attaching the preformed shape to the sensor housing or (b) is applied to the sensor housing via dip coating or spray coating; andone or more therapeutic agents that reduce deterioration of the analyte indicator, are dispersed within the drug eluting polymer matrix, and include an anti-inflammatory drug. 2. The sensor of claim 1, wherein the sensor is implantable within a living animal. 3. The sensor of claim 1, wherein the drug eluting polymer matrix is applied to the sensor housing via dip coating or spray coating. 4. The sensor of claim 1, wherein one or more of the therapeutic agents are incorporated within the drug eluting polymer matrix via one or more covalent bonds that break in the presence of aqueous media and release the one or more therapeutic agents. 5. The sensor of claim 1, wherein one or more of the therapeutic agents are incorporated within the drug eluting polymer matrix via one or more covalent bonds that break through exposure to light and release the one or more therapeutic agents. 6. The sensor of claim 5, wherein the covalent bonds break through exposure to light emitted by the light source. 7. The sensor of claim 1, wherein the drug eluting polymer matrix has a preformed shape. 8. The sensor of claim 7, wherein the preformed shape is a ring. 9. The sensor of claim 7, wherein the preformed shape is a sleeve. 10. The sensor of claim 7, wherein the preformed shape is a conformal shell. 11. The sensor of claim 7, wherein the preformed shape is a cylinder. 12. The sensor of claim 7, wherein the preformed shape is a monolith. 13. The sensor of claim 12, wherein the monolith is a rectangular monolith. 14. The sensor of claim 1, wherein the drug eluting polymer matrix is adjacent to the analyte indicator. 15. The sensor of claim 1, wherein the analyte indicator has a first side and a second side, and wherein the drug eluting polymer matrix is located adjacent to the analyte indicator on the first side and t... | Senseonics, Incorporated | A61B005/1459 A61B005/1473 A61B005/145 A61B005/1455 A61B005/00 A61M037/00
US09301693 | B2 | 2016-04-05 | Method and system for in-vivo temperature measurement based on AC magnetization of magnetic nanoparticle | 2013-06-25 | The invention discloses a method for in-vivo temperature measurement based on AC magnetization of magnetic nanoparticles, and relates to a nano test technology field. The invention positions magnetic nano agent at an area of a measured object, applies an AC excitation magnetic field to the area of the magnetic nano agent, collects an AC magnetization signal of the magnetic nano agent under the AC excitation magnetic field, detects amplitudes of odd harmonics of the AC magnetization signal, and finally calculates in-vivo temperature according to a relationship between the odd harmonics and the in-vivo temperature. The invention predetermines the relationship between the odd harmonics and the in-vivo temperature via the discrete Langevin's function and the Fourier transformation, solves the in-vivo temperature according to the relationship without considering concentration of the magnetic nanoparticles, and effective moment as temperature varies, and thus accurately detecting the in-vivo temperature. | 1. A method for in-vivo temperature measurement, comprising steps of: (1) positioning a magnetic nano agent at an area of a measured object;(2) applying an AC excitation magnetic field to said area;(3) collecting an AC magnetization signal of said magnetic nano agent under said AC excitation magnetic field using a coil sensor and processing the AC magnetization signal via a data acquisition card;(4) detecting amplitudes C1, C3, . . . , C2n-1 of odd harmonics of said AC magnetization signal, a number of said odd harmonics n≧1; and(5) calculating in-vivo temperature T according to equation X=AY,wherein said amplitudes of said odd harmonics form a column vectorX=[C1C3⋮C2⁢n-1];wherein a coefficient matrix A is defined by expressing said AC magnetization signal via Langevin's function, and deducing an expression of said amplitudes of said odd harmonics from a Taylor series expansion of the Langevin's function, thereby obtaining said coefficient matrixA= [Ms2⁢H0a1,1⁢kMs4⁢H03a1,2⁢k3Ms6⁢H05a1,3⁢k5…Ms2⁢m⁢H02⁢m-1a1,m⁢k2⁢m-10Ms4⁢H03a2,2⁢k3Ms6⁢H05a2,3⁢k5…Ms2⁢m⁢H02⁢m-1a2,m⁢k2⁢m-1⋮⋱⋱⋱⋮⋮(0)⋱⋱Ms2⁢m⁢H02⁢m-1an-1,m⁢k2⁢m-10……⋱Ms2⁢m⁢H02⁢m-1an,m⁢k2⁢m-1], where Ms is effective magnetic moment of a magnetic nanoparticle, k is a Boltzmann's constant, H0 is an amplitude of said AC excitation magnetic field, au,v is a coefficient of an element at the uth row and the vth column of said coefficient matrix A, where u=1, 2, . . . , n, v=1, 2 . . . , m, and m is a number of Taylor's expansion terms, and m≧n;wherein a related column vector Y of said in-vivo temperature is expressed asY=[NTNT3⋮NT2⁢m-1], where T is said in-vivo temperature of said measured object, and N is magnetic nano concentration at said measured object. 2. The method for in-vivo temperature measurement of claim 1, wherein when the number of said Taylor's expansion terms m is equal to the number of said odd harmonics n, step (5) is performed by calculating said related column vector of said in-vivo temperature Y=A−1X, and further said in-vivo temperature T=2(q-p)√{square root over (Yp/Yq)}, 1≦p&lt;q≦2n−1, where Yp and Yq respectively represents the pth and the qth element of said related column vector Y of said in-vivo temperature; andwherein when the number of said Taylor's expansion terms m is greater than the number of said odd harmonics n, step (5) is performed by performing least square fitting via B=[N,T]T as a variable and the relationship between said odd harmonics and said in-vivo temperature X=AY as an objective function whereby determining said in-vivo temperature T. 3. The method for in-vivo temperature measurement of claim 1, wherein step (4) uses a digital phase-sensitive detection method to detect said amplitudes of said odd harmonics, and comprises sub-steps of: (a) sampling said AC magnetization signal M of said magnetic nano agent to obtain a discrete intensity signal M(i), where 1=1, 2 . . . , L, and L is the number of sampling points;(b) setting j=1;(c) calculating f′=(2j−1)f, where f is ... | HUAZHONG UNIVERSITY OF SCIENCE AND TECHNOLOGY | A61B005/01 G01K007/36 A61B005/05 G01K013/00 G06F017/16
US09668741 | B2 | 2017-06-06 | Aortic occluder with tensioned balloons | 2014-08-14 | An aortic occluder catheter with expandable balloons for increasing cerebral blood blow has one or more balloons on a catheter shaft. To assist the balloon in bearing up against arterial blood flow while positioned retrograde in the aorta, the balloon is bonded to the catheter shaft in tension. | 1. A catheter, comprising: an elongate member having proximal and distal ends and proximal and distal regions;at least a first expandable member mounted on the distal region of the elongate member, the first expandable member being inflatable with fluid through at least one lumen in the elongate member to cause the first expandable member to expand from an empty configuration to an expanded configuration, the first expandable member being disposed on the elongate member in first tension such that the first expandable member is pre-loaded with tensile stress in the empty configuration;at least a second expandable member mounted on the distal region of the elongate member, the second expandable member being inflatable with fluid through at least one lumen in the elongate member to cause the second expandable member to expand from an empty configuration to an expanded configuration, the second expandable member being disposed on the elongate member in second tension such that the second expandable member is pre-loaded with tensile stress in the empty configuration, the first and second tensions being different from each other. 2. The catheter of claim 1, further comprising: at least a first heat-shrink tube disposed around a first end segment of the first expandable member and at least a second heat-shrink tube being disposed around a second end segment of the first expandable member to hold the first expandable member in tension on the elongate member;the second expandable member being mounted on the elongate member proximal the first expandable member; andat least a third heat-shrink tube disposed around a first end segment of the second expandable member and at least a fourth heat-shrink tube being disposed around a second end segment of the second expandable member to hold the second expandable member in tension on the elongate member. 3. The catheter of claim 2, wherein the first and second expandable members are balloons. 4. The catheter of claim 2, wherein the second expandable member is disposed in less stress on the elongate member than the first expandable member. 5. The catheter of claim 1, further comprising a port formed in the elongate member and communicating with a pressure monitoring lumen in the elongate member for establishing fluid communication between the port and a pressure monitoring device engageable with the pressure monitoring lumen. 6. The catheter of claim 1, wherein the first expandable member comprises a body, a first end segment that is radially smaller than the body, and a conical segment connecting the first end segment to the body. 7. The catheter of claim 2, wherein the first heat shrink tube comprises a first end segment closely surrounding the first end segment of the first expandable member and a conical segment closely surrounding a conical segment of the first expandable member. 8. The catheter of claim 1, wherein the proximal region of the elongate member provides stability to prevent migration during... | Zoll Circulation, Inc. | A61B017/12 A61B005/0215 A61B017/22 A61B017/00 A61M025/01 A61M025/10
US20150038830 | A1 | 2015-02-05 | MAGNETIC RESONANCE DEVICE | 2014-06-05 | A magnetic resonance device with at least one main field magnet and at least one gradient coil is provided. The magnetic resonance device provides more free space for the patient and treatment providers; the magnetic resonance device has at least one main field magnet, which is provided to generate a magnet volume. The magnet volume has an imaging region, which is displaced from the center of the main field magnet along a longitudinal axis defined by the main field magnet. The magnetic resonance device also has a gradient coil. In the direction of the longitudinal axis defined by the main field magnet, the gradient coil has a first side facing away from the main field magnet and a second side facing the main field magnet. The gradient coil has a cross-section with a larger area on the first side facing away than on the second facing side. The gradient coil is provided to generate variable magnetic gradient fields, the gradient fields being provided for magnetic resonance imaging in the imaging region of the magnet volume. | 1. A magnetic resonance device comprising: at least one main field magnet, which is provided to generate a magnet volume, the magnet volume having an imaging region, the imaging region being displaced from a center of the main field magnet along a longitudinal axis defined by the main field magnet; andat least one gradient coil, which in a direction of the longitudinal axis defined by the main field magnet has a first side facing away from the main field magnet and a second side facing the main field magnet, the gradient coil having a cross-section with a larger area on the first side facing away from the main field magnet than on the second side facing the main field magnet;wherein the gradient coil is provided to generate variable magnetic gradient fields, the variable magnetic gradient fields being provided for magnetic resonance imaging in the imaging region of the magnet volume. 2. The magnetic resonance device as claimed in claim 1, wherein the main field magnet is configured in such a manner that the magnet volume has at least one static field gradient in the imaging region. 3. The magnetic resonance device as claimed in claim 1, further comprising a plurality of switchable coils configured in such a manner as to generate non-linear magnetic fields in the imaging region of the magnet volume. 4. The magnetic resonance device as claimed in claim 1, wherein the at least one gradient coil has a power input apparatus, the power input apparatus being located on the second side of the at least one gradient coil facing the main field magnet. 5. The magnetic resonance device as claimed in claim 1, wherein the main field magnet is configured in such a manner that a tunnel-type opening results in the center of the main field magnet, in which a patient is positioned essentially along the longitudinal axis defined by the main field magnet, and the imaging region of the magnet volume is located at one end of the tunnel-type opening. 6. The magnetic resonance device as claimed in claim 5, wherein the main field magnet is configured in such a manner that part of the imaging region of the magnet volume is located outside the tunnel-type opening. 7. The magnetic resonance device as claimed in claim 5, wherein the at least one gradient coil is configured in a manner of a jacket of a truncated cone, an axis of symmetry of which runs parallel to the longitudinal axis defined by the main field magnet. 8. The magnetic resonance device as claimed in claim 5, further comprising a patient support apparatus, the at least one gradient coil having a lower coil segment located below the patient support apparatus, and the at least one gradient coil having an upper coil segment located above the patient support apparatus, the lower coil segment having a smaller curvature in cross-section than the upper coil segment. 9. The magnetic resonance device as claimed in claim 1, further comprising a patient support apparatus, with at least one of most and all of the main... | - | G01R033/385 A61B005/055 G01R033/48
US08959617 | B2 | 2015-02-17 | Authorization scheme to minimize the use of unauthorized medical device disposables on a medical device instrument | 2013-03-15 | Systems, methods, apparatus, and computer readable media are provided for disposable component authentication with respect to a biological fluid processing device instrument. An example instrument authentication system includes a computer facilitating configuration and operation of the biological fluid processing instrument using a disposable component. A first interface is provided by the computer and is used by a service technician to configure the biological fluid processing instrument for a number of disposable components and to provide a service technician with a validation code. A key generator is to accept the validation code from the service technician and generate an authentication key in response to the entered validation code. A second interface is provided by the computer, the second interface prompting the service technician to enter an authentication key, wherein the authentication key authorizes use of a certain number of disposable components for the biological fluid processing instrument. | 1. A method for authorizing use of a medical instrument with a disposable component, the disposable component to be received in the medical instrument, the method comprising: accepting input of an authentication key via an interface provided by a computer, the authentication key associated with a number of authorized uses, the authentication key generated from a validation code and a number of disposables for the medical instrument;verifying the authentication key using the computer; andauthorizing use of the medical instrument upon verification of the authentication key. 2. The method of claim 1, wherein the authentication key is provided with the disposable component as a single use authentication key. 3. The method of claim 1, wherein the authentication key is rendered invalid after the number of authorized uses has been exceeded, a count of the number of uses to increment after each authorized use of the biological fluid processing instrument. 4. The method of claim 1, wherein the authentication key is provided via at least one of a data card, a radio frequency identifier, a barcode, a personal digital assistant, a mobile phone and a disk-based medium. 5. The method of claim 1, wherein the interface is an RFID interface and the authentication key is received by the RFID interface. | Fenwal, Inc | G06F007/04 G06F021/00 A61B005/00 A61M037/00 G05B001/00 A61M001/36 H04L009/32 G06F021/31 H04L029/06 G06F019/00
US08948847 | B2 | 2015-02-03 | Millimeter wave 3-D breast imaging | 2013-05-09 | A system for imaging tissue includes a millimeter wave Quasi-optical backward wave oscillator. Tumorous tissue is detected in a reconstructed image using solvable inverse image reconstruction techniques. In one embodiment, three-dimensional breast imaging is enabled by providing radiation as a focused energy beam over a wide frequency range and at power levels to penetrate breast tissue disposed within dielectric compression plates. | 1. A method for imaging tissue comprising: providing a quasi-optical millimeter wave spectrometer having millimeter wave radiation from a backward-wave oscillator (BWO);modulating the radiation using a ferrite modulator;transforming the modulated radiation into a paraxial Gaussian beam;compressing the tissue between a pair of dielectric compression plates;transmitting the paraxial Gaussian beam through the compressed tissue; anddetecting tissue image amplitude and phase data as a function of frequency. 2. The method of claim 1 further comprising processing the detected imaged data using total variation regularization. 3. The method of claim 2 wherein processing the detected imaged data using total variation regularization comprises using Tikhonov regularization. 4. The method of claim 1 wherein the millimeter wave radiation from the BWO is in a frequency range of approximately 30 GHz to approximately 120 GHz. 5. The method of claim 4 further comprising energizing the quasi-optical spectrometer by tuning at least one BWO tube. 6. The method of claim 4, wherein the millimeter wave radiation from the BWO is in a power range of approximately 20 mW to approximately 40 mW. 7. The method of claim 1 further comprising: reconstructing a 3-D image; anddisplaying the reconstructed 3-D image. 8. The method of claim 7, wherein reconstructing the 3-D image comprises: generating a plurality of projections from different directions; andrendering a three dimensional image of the tissue, wherein pixels in the plurality of projections represent an accumulation of attenuation from the tissue. 9. The method of claim 8, wherein generating the plurality of projections comprises determining a line integral of complex permittivity; and repeating determining line integrals on parallel lines. 10. A system for imaging tissue comprising: a millimeter wave radiation source;a waveguide coupled to the radiation source;an isolator coupled to the waveguide;a modulator coupled to the isolator;a first antenna coupled to the modulator;a first focusing device coupling radiation from the first antenna to a first compression plate;a second compression plate aligned with the first compression plate to form an aperture configured for receiving the tissue;wherein the modulator comprises a ferrite modulator and the millimeter wave radiation source comprises a backward-wave oscillator (BWO); andwherein the first antenna is configured for transforming millimeter wave radiation from the millimeter wave radiation source into a Gaussian beam. 11. The system of claim 10 further comprising: a second focusing device receiving radiation passing through the first and second compression plates;a second antenna directing radiation from the second focusing device; anda detector aligned to receive radiation directed from the second antenna. 12. The system of claim 11, wherein the first focusing device and the second focusing device comprise lens assemblies. 13. The system of claim 11, wherei... | Tufts University | A61B005/02 A61B005/05 A61B005/00 G06T011/00 H01Q013/02 H01Q019/08 H01Q019/12 H01Q003/00
US20150045717 | A1 | 2015-02-12 | Real Time CSF Flow Measurement System & Method | 2014-10-14 | A system for measuring quantitative CSF flow in shunt tubing implanted under the skin. The system includes an array of thermo-sensors clustered in three sections, cooling device, placed on the skin surface and an associated data acquisition and analysis device. Two sensor sections are placed over the shunt on the skin and measure real time temperature responses related to CSF movement. One array placed adjacent the cooling device collects data on thermal properties of skin including skin thermal conductivity, specific heat, diffusivity, perfusion, and thermal inertia. The method involves assessing thermal properties of skin and measuring CSF flow in shunt tubing. The method is useful for shunt patency assessment, CSF valve adjustment procedures and CSF flow measurements related to CSF over drainage. Alternatively, only one section of sensors need be used when determining relative CSF flow, without the need to determine thermal skin properties and by applying the cooling device continuously. | 1. An apparatus for determining cerebrospinal fluid (CSF) flow rate in an implanted CSF shunt, said apparatus comprising: a pad that is configured to be placed against the skin of a patient over the location of the CSF shunt, said pad comprising: a first plurality of temperature sensors that are configured to be aligned in a transverse direction with respect to said CSF shunt and wherein one of said first plurality of temperature sensors is configured to be aligned with the CSF shunt; andat least one temperature sensor associated with a temperature source that is positioned over the CSF shunt whenever said pad is placed against the skin and wherein said temperature source is applied continuously against the skin; anda sensor processing device that is electrically coupled to said pad for receiving temperature data from each of said temperature sensors during said continuous application of said temperature source, and for determining a flow rate of said CSF through said CSF shunt from said temperature data. 2. The apparatus of claim 1 wherein said sensor processing device controls the activation of said temperature source. 3. The apparatus of claim 1 wherein said temperature source is a Peltier device. 4. The apparatus of claim 3 wherein said Peltier device maintains a temperature that differs from a skin temperature. 5. The apparatus of claim 4 wherein said temperature differs from said skin temperature by approximately 7°-14° C. 6. The apparatus of claim 3 wherein said continuous application of said temperature source is at least 5 minutes. 7. The apparatus of claim 1 further comprising a second plurality of temperature sensors that are configured to be aligned in a transverse direction with respect to said CSF shunt, downstream of said first plurality of temperature sensors, and wherein one of said second plurality of temperature sensors is configured to be aligned with the CSF shunt. 8. The apparatus of claim 1 wherein said at least one temperature sensor associated with a temperature source comprises a temperature sensor that is positioned on said temperature source or is configured to be positioned between said temperature source and the skin surface. 9. The apparatus of claim 7 wherein said at least one temperature sensor associated with a temperature source further comprises at least one other temperature sensor disposed adjacent said temperature source. 10. A method for determining cerebrospinal fluid (CSF) flow rate in an implanted CSF shunt, said method comprising: applying a first plurality of temperature sensors against the skin over the location of the CSF shunt and wherein only one of said first plurality of temperature sensors is aligned with the CSF shunt;associating at least one temperature sensor with a temperature source;activating said temperature source against the skin continuously and aligned with the CSF shunt, said activating said temperature source comprises applying a temperature to the skin continuously that is... | - | A61M027/00 A61B005/03 A61B005/01
US20150057530 | A1 | 2015-02-26 | MEDICAL NEEDLE | 2013-03-30 | The present invention relates to a medical needle which comprises a needle (1) having at least one channel (21), at least one optical waveguide (22) and a syringe connector (20). The syringe connector (20) is in communication with the at least one channel (21) and permits further communication with an additional syringe (25), thereby permitting the correspondence of fluid between the syringe (25) and the tip of the needle (1). The optical waveguides (22) are arranged within the needle (1) in order to make optical measurements at the tip of the needle (1). The cross section of the distal end of the elongate tube (1) has a dividing line for each channel (21) which separates that channel (21) from the one or more optical waveguides (22). | 1. A medical needle comprising an elongate tube having a distal end and a proximal end and a single bore,a syringe connector,at least one channel,two or more optical waveguides,a stylet insert having at least one lumen,wherein the elongate tube is open at the distal end,the at least one channel is formed within the tube,the syringe connector is in communication with the at least one channel, the distal ends of the two or more optical waveguides are fixed with respect to the long axis of the elongate tube,the two or more optical waveguides are arranged within the at least one lumen of the stylet insert, and the stylet insert is further inserted into the single bore of the elongate tube,the distal end of the cross section of stylet insert is shaped such that it does not completely fill the bore into which it is inserted and the at least one channel is formed by leaving part of the cross section of the bore free from the stylet insert,the cross section of the distal end of the elongate tube has a dividing line for each channel which is tangential to the cross section of that channel and transverse to the tube's longitudinal axis and the distal end of that channel is arranged to lie on one side of said dividing line and the distal ends of the two or more optical waveguides are arranged to lie on the opposite side of said dividing line. 2. A device according to claim 1 wherein at least a portion of the outer cross section of the stylet insert fits to the inner cross section of the bore into which it is inserted, such that for this portion the outer surface of the stylet insert is in intimate contact with the inner cross section of the bore into which it is inserted. 3. A device according to claim 2 wherein the distal end of the elongate tube has a bevel and the distal end of the stylet insert has a bevel with substantially the same bevel angle, the stylet insert being further arranged within the elongate tube such that the bevel of the stylet insert and the bevel of the elongate tube are substantially coincident. 4. A device according to claim 3 having at least one optical waveguide in communication with an optical source, namely at least one source optical waveguide, and having at least one optical waveguide in communication with an optical detector, namely at least one detector optical waveguide, wherein the at least one source optical waveguide is separate to the at least one detector optical waveguide. 5. A device according to claim 4 wherein the end face of the beveled distal end of the elongate tube has a second dividing line that is parallel to the short axis of the bevel, wherein the distal end of the one or more source optical waveguides are arranged to lie on a first side of said second dividing line and the distal end of the one or more detector optical waveguides are arranged to lie on a second side of said second dividing line. 6. A device according to claim 5 wherein the two or more optical waveguides comprise at least one optical f... | - | A61B019/00 A61B001/07 A61B005/00 A61M005/32
US08957954 | B2 | 2015-02-17 | Recording method for obtaining an image of an object and recording device | 2010-06-03 | A method for recording an image of an object includes projecting a strip pattern onto the object, recording the projected strip pattern as raw image data using a camera, and calculating an image of the object from the raw image data. A strip pattern having a duty cycle of less than 1 can be used to increase measuring precision during measurement of a translucent object, and can eliminate a need for additional contrast agents for a recording of the object. | 1. A method for creating an image of an object, comprising the steps of: a) projecting light through an optical grid having a Gaussian intensity distribution and toward an object to create a striped pattern on the object, said striped pattern having an area-specific mark-space ratio less than 1 and an intensity distribution corresponding to a Gaussian distribution;b) recording the striped pattern projected onto the object with a camera to form a raw image; andc) computing an image of said object from said raw image. 2. The method according to claim 1, wherein steps a) and b) are carried out at constant alignment of the camera relative to said object and at a plurality of different positions of a phasing of the striped pattern, and the image is computed from a plurality of mutually phase-shifted raw images. 3. The method according to claim 1, wherein within one period of the periodic striped pattern, a width of an area illuminated with an intensity greater than or equal to 50% of a maximum intensity of radiation is smaller than a width of an area illuminated with an intensity of less than 50% of the maximum intensity of radiation. 4. The method according to claim 1, wherein within one period of the periodic striped pattern, a width of an area illuminated with an intensity greater than or equal to 50% of a maximum intensity of radiation is smaller than a width of an area illuminated with an intensity of less than 30% of the maximum intensity of radiation. 5. The method according to claim 4, wherein within one period of the periodic striped pattern, a width of said area illuminated with an intensity greater than or equal to 50% of a maximum intensity of radiation is smaller than a width of an area illuminated with an intensity of less than 20% of the maximum intensity of radiation. 6. The method according to claim 1, wherein the area-specific mark-space ratio is 1:3, and a half-width value is equal to one quarter of a period of the striped pattern. 7. The method according to claim 2, wherein each of the raw images is used to produce the image, and computation of the image includes determining at least one measuring point that corresponds, in all of the raw images, to a certain position in a plane of projection, and measured intensities at said at least one measuring point are compared with an irradiated intensity distribution within a scope of a corrective computation, to determine a phasing at the at least one measuring point and a height of the object at the certain position in the plane of projection. 8. A recording device for creating an image of an object, comprising: a projector that projects a striped pattern onto said object, the striped pattern having an area-specific mark-space ratio of less than 1 and an intensity distribution corresponding to a Gaussian distribution, the projector including an optical grid having a Gaussian intensity distribution for generating the striped pattern;a camera that captures the projected striped patte... | Sirona Dental Systems GmbH | H04N007/18 H04N009/47 G01B011/25 A61B005/00 A61C013/00 A61B005/103
US08965488 | B2 | 2015-02-24 | Method for evaluating blush in myocardial tissue | 2013-03-25 | Vessel perfusion and myocardial blush are determined by analyzing fluorescence signals obtained in a static region-of-interest (ROI) in a collection of fluorescence images of myocardial tissue. The blush value is determined from the total intensity of the intensity values of image elements located within the smallest contiguous range of image intensity values containing a predefined fraction of a total measured image intensity of all image elements within the ROI. Vessel (arterial) peak intensity is determined from image elements located within the ROI that have the smallest contiguous range of highest measured image intensity values and contain a predefined fraction of a total measured image intensity of all image elements within the ROI. Cardiac function can be established by comparing the time differential between the time of peak intensity in a blood vessel and that in a region of neighboring myocardial tissue both pre and post procedure. | 1. A method for determining perfusion in myocardial tissue using fluorescence imaging, comprising the steps of: defining a static region of interest (ROI) in an image of the myocardial tissue;measuring fluorescence intensity values of image elements (pixels) located within the ROI; anddetermining a blush value from an average of the intensity values of image elements located within a smallest contiguous range of image intensity values containing a first predefined fraction of a total measured image intensity of all image elements within the ROI. 2. The method of claim 1, wherein the smallest range of contiguous image intensity values is determined from a histogram of a frequency of occurrence of the measured image intensity values. 3. The method of claim 1, wherein the first predefined fraction is between 70% and 30%, preferably between 60% and 40%, and most preferably at about 50%. 4. The method of claim 1, wherein blush values are determined over a predefined period of time. 5. The method of claim 4, wherein the blush values are determined continuously over the predefined period of time. 6. The method of claim 4, further comprising determining a blush rate from a slope of the time-dependent blush values. 7. The method of claim 4, further comprising determining a washout rate from a slope of the time-dependent blush values. 8. The method of claim 1, further comprising defining a second static ROI in the image of the myocardial tissue, with the second ROI including an arterial blood vessel, anddetermining a measure of peak intensity of the arterial blood vessel from a total intensity of intensity values of image elements located within a smallest contiguous range of high image intensity values containing a second predefined fraction of a total measured image intensity of brightest image elements within the second ROI. 9. The method of claim 8, wherein the second predefined fraction is approximately 20%. 10. The method of claim 8, further comprising determining an outcome of a procedure by comparing an elapsed time between a maximum blush value and maximum measure of perfusion before the procedure and an elapsed time between a maximum blush value and maximum measure of perfusion after the procedure. | Novadaq Technologies Inc. | A61B006/00 A61B005/00 A61B005/026 A61M005/00
US08945004 | B2 | 2015-02-03 | Surgical access system and related methods | 2014-08-01 | A surgical access system including a tissue distraction assembly and a tissue retraction assembly, both of which may be equipped with one or more electrodes for use in detecting the existence of (and optionally the distance and/or direction to) neural structures before, during, and after the establishment of an operative corridor to a surgical target site. | 1. A system for inserting an implant through a trans-psoas operative corridor to a lumbar spine, comprising: means for creating a trans-psoas operative corridor along a trans-psoas path through a psoas muscle toward a targeted intervertebral disc of a lumbar spine by at least simultaneously advancing a plurality of retractor blades slidably along the trans-psoas path, wherein the plurality of retractor blades each have an outwardly facing convex surface region configured to engage the psoas muscle and that each have an inwardly facing concave surface region configured to engage a cylindrical exterior surface region of a trans-psoas dilator, the plurality of retractor blades including at least a caudal-most retractor blade and a cephalad-most retractor blade when the means for creating the trans-psoas operative corridor creates the operative corridor along the trans-psoas path, wherein the means for creating an operative corridor further comprises a first means for pivotably adjusting the cephalad-most retractor blade relative to the caudal-most retractor blade and a second means for pivotably adjusting the caudal-most retractor blade relative to cephalad-most retractor blade, wherein the means for creating the trans-psoas operative corridor is configured to adjust from a first position in which the plurality of retractor blades are positioned to simultaneously advance along the trans-psoas path to a second position in which the caudal-most retractor blade and the cephalad-most retractor blade are spaced apart from one another, the means for creating the trans-psoas operative corridor comprising means for actuating independent linear movement of a position of one retractor blade of the plurality of retractor blades relative to another retractor blade of the plurality of retractor blades in response to rotation of the actuating means;a spinal fusion implant sized and shaped to insert between the plurality of retractor blades along the trans-psoas path and into the targeted intervertebral disc of the lumbar spine while the plurality of retractor blades maintain the operative corridor along the trans-psoas path; andnerve monitoring means for delivering an electrical stimulation signal to a stimulation electrode positioned within the psoas muscle, for monitoring electromyographic activity detected in leg muscle myotomes associated with nerves in the vicinity of the spinal disc, and for displaying: a numeric stimulation threshold that changes in response to the electromyographic activity detected in said leg muscle myotomes, a graphical representation of a patient, and myotomes levels being monitored. 2. The system of claim 1, wherein the plurality of retractor blades includes a posterior-most retractor blade when the means for creating the trans-psoas operative corridor creates the operative corridor along the trans-psoas path. 3. The system of claim 2, wherein the position of the posterior-most retractor blade is linearly adjustable relative in res... | NuVasive, Inc. | A61B001/32 A61B017/02 A61B005/0488 A61B005/0492 A61B005/05 A61B005/11 A61B005/00 A61N001/05 A61B001/06 A61N001/08 A61B017/00
US08965494 | B2 | 2015-02-24 | Means and method for the detection of cardiac events | 2013-10-16 | Disclosed is a system for the detection of cardiac events that includes an implanted device called a cardiosaver, a physician's programmer and an external alarm system. The system is designed to provide early detection of cardiac events such as acute myocardial infarction or exercise induced myocardial ischemia caused by an increased heart rate or exertion. The system can also alert the patient with a less urgent alarm if a heart arrhythmia is detected. Using different algorithms, the cardiosaver can detect a change in the patient's electrogram that is indicative of a cardiac event within five minutes after it occurs and then automatically warn the patient that the event is occurring. To provide this warning, the system includes an internal alarm sub-system (internal alarm means) within the cardiosaver and/or an external alarm system (external alarm means) which are activated after the ST segment of the electrogram exceeds a preset threshold. | 1. A system for detecting a cardiac event in a human patient the system including: at least two implanted electrodes for sensing a plurality of electrical signals from the patient's heart during a plurality of time intervals;an implanted device designed to store the electrical signals from the patient's heart;a determination mechanism for determining a plurality of ST segment values associated with a plurality of beats from the electrical signals;a memory for storing the plurality of ST segment values;a processor configured to generate a measure of statistical dispersion of the patient's ST segment from a subset of the plurality of ST segment values, the processor further configured to calculate a detection threshold based on the measure of statistical dispersion;a comparison mechanism for comparing at least one of the plurality of ST segment values that is not within the subset with the detection threshold, thereby generating comparison results, the results being used to identify excessive ST shifts; anda detection mechanism for detecting an ischemic event based on the comparison results. 2. The system of claim 1 further including a programmer that includes a first transceiver and wherein the implanted device includes a second transceiver, the determination mechanism, the memory for storing the plurality of ST segment values, the comparison mechanism and the detection mechanism, and wherein the implanted device is configured to transmit information regarding the subset of the plurality of ST segment values to the programmer, and wherein the programmer includes the processor configured to generate the measure of statistical dispersion and to calculate the detection threshold and to transmit the threshold to the implanted device. 3. The system of claim 1 where the detection threshold is calculated for each of at least two different heart rate ranges. 4. The system of claim 1 further including patient alerting means. 5. The system of claim 4 where the patient alerting means includes at least two types of alarm signals. 6. The system of claim 5 where the patient alerting means is provided by the implanted device. 7. The system of claim 6 where the patient alerting means is provided by an external alarm system. 8. The system of claim 1 where the ischemic event is an acute myocardial infarction. 9. The system of claim 8 where the ischemic event is ST elevation acute myocardial infarction. 10. The system of claim 8 where the ischemic event is non-ST elevation acute myocardial infarction. 11. The system of claim 1 where the ischemic event is an ST shift at an elevated heart rate. 12. The system of claim 1 where the ischemic event is ST depression at an elevated heart rate. 13. The system of claim 1 wherein the measure of statistical dispersion is based on a standard deviation of ST segment values. 14. The system of claim 13 wherein the detection thresholds is set at a mean of the ST segment values plus or minus a multiple of the standard de... | Angel Medical Systems, Inc. | A61B005/00 A61B005/0472 A61B005/0452 A61N001/37 A61N001/372 A61B005/0245 A61B005/04 A61B005/042 A61B005/0432 A61N001/375
US08945328 | B2 | 2015-02-03 | Methods of making garments having stretchable and conductive ink | 2014-07-14 | Methods of forming garments having one or more stretchable conductive ink patterns. Described herein are method of making garments (including compression garments) having one or more highly stretchable conductive ink pattern formed of a composite of an insulative adhesive, a conductive ink, and an intermediate gradient zone between the adhesive and conductive ink. The conductive ink typically includes between about 40-60% conductive particles, between about 30-50% binder; between about 3-7% solvent; and between about 3-7% thickener. The stretchable conductive ink patterns may be stretched more than twice their length without breaking or rupturing. | 1. A method of making a wearable electronics garment, the method comprising: placing a transfer substrate comprising a stretchable conductive ink pattern against a compression fabric, wherein the conductive ink pattern comprises:a layer of conductive ink having: between about 40-60% conductive particles;a layer of an elastic adhesive; anda gradient region between the conductive ink and the adhesive, the gradient region comprising a nonhomogeneous mixture of the conductive ink and the adhesive wherein the concentration of conductive ink decreases from a region closer to the layer of conductive ink to the layer of elastic adhesive; andtransferring the conductive ink pattern from the transfer substrate to the compression fabric. 2. The method of claim 1, wherein the layer of conductive ink comprises between about 40-60% conductive particles, between about 30-50% binder; between about 3-7% solvent; and between about 3-7% thickener. 3. The method of claim 1, further comprising peeling the transfer substrate off of the conductive ink pattern. 4. The method of claim 1, further comprising attaching a conductive thread to the compression fabric, wherein one end of the conductive thread is electrically connected to the conductive ink pattern. 5. The method of claim 1, wherein the transfer substrate further comprises a conductive thread in electrical communication with the conductive ink pattern. 6. The method of claim 1, wherein transferring comprises applying heat to transfer the conductive ink pattern. 7. The method of claim 1, wherein transferring comprises applying heat from about 130° C. to about 300° C. to transfer the conductive ink pattern to the compression fabric. 8. The method of claim 1, wherein the conductive particles comprise particles of one or more of: carbon black, graphene, graphite, silver metal powder, copper metal powder, or iron metal powder. 9. The method of claim 1, further comprising printing the conductive ink pattern on the transfer substrate before placing on the compression fabric. 10. The method of claim 1, further comprising printing the conductive ink pattern on the transfer substrate by: printing the conductive ink onto the substrate in a first pattern;printing the adhesive onto the substrate over the first pattern; andforming the gradient region between the conductive ink and the adhesive. 11. A method of making a wearable electronics garment, the method comprising: printing a pattern of conductive ink and an elastic adhesive onto a substrate such that the conductive ink is substantially co-extensive with the adhesive, wherein the conductive ink comprises between about 40% and about 60% of conductive particles; andforming a gradient region between the conductive ink and the adhesive, the gradient region comprising a nonhomogeneous mixture of the conductive ink and the adhesive wherein the concentration of conductive ink in the gradient region decreases from a region closer to the layer of conductive ink to the l... | L.I.F.E. Corporation S.A. | B44C001/17 B29C065/52 B29C065/54 B32B037/26 B32B038/14 A41D027/00 A41H043/04 A61B005/00 A61B005/0205 A61B005/0408 A61B005/113
US08948832 | B2 | 2015-02-03 | Wearable heart rate monitor | 2014-05-30 | Some embodiments provide a wearable fitness monitoring device including a motion sensor and a photoplethysmographic (PPG) sensor. The PPG sensor includes (i) a periodic light source, (ii) a photo detector, and (iii) circuitry determining a user's heart rate from an output of the photo detector. Some embodiments provide methods for operating a heart rate monitor of a wearable fitness monitoring device to measure one or more characteristics of a heartbeat waveform. Some embodiments provide methods for operating the wearable fitness monitoring device in a low power state when the device determines that the device is not worn by a user. Some embodiments provide methods for operating the wearable fitness monitoring device in a normal power state when the device determines that the device is worn by a user. | 1. A method of operating a heart rate monitor of a wearable fitness monitoring device comprising a plurality of sensors including the heart rate monitor, the method comprising: (a) operating the heart rate monitor in a first mode while also operating in a second mode configured to detect near proximity of the wearable fitness monitoring device to a user's skin, wherein the first mode is configured to determine one or more characteristics of a user's heartbeat waveform when the wearable fitness monitoring device is in near proximity to the user, and wherein operating the heart rate monitor in the second mode comprises pulsing a light source in the heart rate monitor at a second mode frequency and detecting light from the light source at the second mode frequency, and operating the heart rate monitor in the first mode comprises pulsing the light source in the heart rate monitor at a first mode frequency, which is different from the second mode frequency, and detecting light from the light source at the first mode frequency;(b) from information collected in the second mode, determining that the heart rate monitor is not proximate to the user's skin; and(c) in response to determining that the heart rate monitor is not proximate to the user's skin, ending operating the heart rate monitor in the first mode, and wherein operations (b) and (c) are carried out by a processor. 2. The method of claim 1, wherein the heart rate monitor comprises an optical heart rate monitor. 3. The method of claim 2, wherein the heart rate monitor comprises a photoplethysmographic sensor. 4. The method of claim 1, wherein the one or more characteristics of the user's heartbeat waveform comprises the user's heart rate. 5. The method of claim 1, wherein (a) comprises periodically operating the heart rate monitor in the second mode while continuously operating the heart rate monitor in the first mode. 6. The method of claim 5, wherein (a) comprises operating the heart rate monitor in the second mode occurs no more than about 50% of the time. 7. The method of claim 1, wherein the second mode frequency is greater than the first mode frequency. 8. The method of claim 1, wherein operating the heart rate monitor in the second mode comprises: pulsing the light source in the heart monitor at the second mode frequency;detecting light from the light source at the second mode frequency; anddetermining whether the light detected at the second mode frequency has an intensity and/or pattern indicating that the light from the light source has interacted with the user's skin. 9. The method of claim 8, wherein the pulsing the light in the second mode comprises emitting a succession of light pulses, some having variable intensity and others having constant intensity. 10. The method of claim 1, wherein operating the heart rate monitor in the second mode comprises: emitting a succession of light pulses of variable intensity; anddetermining whether detected light corresponding to the succ... | Fitbit, Inc. | A61B005/00 A61B005/024 A61B005/0205 A61B005/11
US09888856 | B2 | 2018-02-13 | Photoacoustic image generation apparatus, system and method | 2014-11-07 | A photoacoustic wave induced in a subject to be examined by illumination of the subject to be examined with light is detected. A first photoacoustic image corresponding to a frequency component less than or equal to a predetermined frequency and a second photoacoustic image corresponding to a frequency component higher than a predetermined frequency are generated based on a detection signal of the detected photoacoustic wave. The first photoacoustic image and the second photoacoustic image are combined together by placing, on a pixel in the first photoacoustic image the pixel value of which is less than or equal to a threshold, a pixel in the second photoacoustic image corresponding to the pixel in the first photoacoustic image. | 1. A photoacoustic image generation system comprising: a light source that outputs light with which a subject to be examined is illuminated;a photoacoustic wave detection unit that detects a photoacoustic wave induced in the subject to be examined by illumination of the subject to be examined with the light; anda photoacoustic image generation apparatus that generates photoacoustic images of the subject using a detection signal of the detected photoacoustic wave,wherein the photoacoustic image generation apparatus generates: a first photoacoustic image of the subject from the detection signal, the first photoacoustic image corresponding to a frequency in a range of 5 Mhz or less component less than or equal to a first frequency, anda second photoacoustic image of the subject from the detection signal,the second photoacoustic image corresponding to a frequency component higher than the first frequency, andwherein the photoacoustic image generation apparatus combines the first photoacoustic image and the second photoacoustic image together by placing, on a pixel in the first photoacoustic image the pixel value of which is less than or equal to a threshold, a pixel in the second photoacoustic image corresponding to the pixel in the first photoacoustic image,and the photoacoustic image generation apparatus generates the first photoacoustic image by applying a low-pass filter that at least attenuates a component of higher than the first frequency to the third photoacoustic image, and generates the second photoacoustic image by applying a high-pass filter that at least attenuates a component of less than or equal to the first frequency to the third photoacoustic image. 2. The photoacoustic image generation system, as defined in claim 1, wherein the photoacoustic image generation apparatus generates a third photoacoustic image using the detection signal of the photoacoustic wave before generating the first and second photoacoustic images, wherein the third photoacoustic image includes both of: (i) the frequency component less than or equal to the first frequency; and (ii) the frequency component higher than the first frequency. 3. The photoacoustic image generation system, as defined in claim 2, wherein the photoacoustic image generation apparatus further obtains, from three-dimensional image data generated from a three-dimensionally detected photoacoustic wave, a cross section by cutting along a plane perpendicular to an axis which is one of axes constituting three-dimensional space, and generates, as the third photoacoustic image, a tomographic image in which image data of plural cross section images in a predetermined range in a direction along the axis are combined, wherein the predetermined range includes the cross section obtained by cutting. 4. The photoacoustic image generation system, as defined in claim 3, wherein the photoacoustic image generation apparatus generates a plurality of tomographic images by obtaining cross sections by cutting ... | FUJIFILM Corporation | A61B005/00
US09775526 | B2 | 2017-10-03 | Blood pressure meter and pump driving system | 2014-10-17 | In the present invention, a pump driving circuit includes a step-up unit that steps up a first DC voltage from a power supply and outputs it as a second DC voltage, and an H bridge unit that has first and second series circuits that each include two switching elements connected in series between a high potential corresponding to the second DC voltage and a reference potential. According to a control signal from the control unit, the two switching elements of the first series circuit and the two switching elements of the second series circuit are switched on and off. A voltage generated between a first contact point between the two switching elements of the first series circuit, and a second contact point between the two switching elements of the second series circuit is used as a driving voltage for driving a pump. | 1. A blood pressure meter, comprising: a piezoelectric pump configured to send a fluid to a blood pressure measurement cuff;a pump driving circuit for driving the piezoelectric pump; anda processor configured to control the pump driving circuit in order to measure blood pressure, whereinthe pump driving circuit includes: a step-up unit that steps up a first DC voltage from a power supply and outputs it as a second DC voltage according to a step-up control signal from the processor, andan H bridge unit including first and second series circuits that each include two switching elements that are connected in series between a high potential corresponding to the second DC voltage and a reference potential that is lower than the high potential,the two switching elements of the first series circuit are switched on and off in a complementary manner according to bridge control signals from the processor, and the two switching elements of the second series circuit are switched on and off in a complementary manner with a phase that is an inverse of that of the switching on and off of the two switching elements of the first series circuit,a voltage that is generated between a first contact point between the two switching elements of the first series circuit and a second contact point between the two switching elements of the second series circuit is used as a driving voltage for driving the piezoelectric pump, andthe processor is configured to set a rest period in which all switching elements are off between an on period of a switching element in each of the first and second series circuits and an on period of another switching element that follows the on period. 2. The blood pressure meter according to claim 1, wherein the step-up unit is a step-up regulator that varies and outputs the second DC voltage according to the step-up control signal from the processor. 3. The blood pressure meter according to claim 2, wherein the step-up control signal from the processor is a pulse width modulation signal, andthe step-up regulator serving as the step-up unit varies and outputs the second DC voltage according to the pulse width of the pulse width modulation signal. 4. A blood pressure meter, comprising: a piezoelectric pump configured to send a fluid to a blood pressure measurement cuff;a pump driving circuit for driving the piezoelectric pump; anda processor configured to control the pump driving circuit in order to measure blood pressure, whereinthe pump driving circuit includes: a step-up unit that steps up a first DC voltage from a power supply and outputs it as a second DC voltage according to a step-up control signal from the processor, andan H bridge unit including first and second series circuits that each include two switching elements that are connected in series between a high potential corresponding to the second DC voltage and a reference potential that is lower than the high potential,the two switching elements of the first series circuit are switc... | OMRON HEALTHCARE CO., LTD. MURATA MANUFACTURING CO., LTD. | A61B005/021 F04B045/047 A61B005/0225 A61B005/024 A61B005/022
US10478096 | B2 | 2019-11-19 | Neural event detection | 2013-08-13 | A neural monitoring system for detecting an artificially-induced mechanical muscle response to an electrical stimulus at a stimulation frequency includes a mechanical sensor and a processor in communication with the mechanical sensor. The mechanical sensor is configured to be placed in mechanical communication with the muscle and to generate a mechanomyography output signal corresponding to a sensed mechanical movement of the muscle. The processor is configured to receive the mechanomyography output signal from the mechanical sensor and determine a frequency component of the mechanomyography output signal that has a peak magnitude and to detect the occurrence of an artificially-induced mechanical muscle response therefrom. | 1. A neural monitoring system for detecting an artificially-induced mechanical response of a muscle to an electrical stimulus provided within an intracorporeal treatment area of a human subject at a stimulation frequency, the intracorporeal treatment area including a nerve that innervates the muscle, the neural monitoring system comprising: a non-invasive mechanical sensor configured to be placed in mechanical communication with the muscle and to generate a mechanomyography output signal corresponding to a sensed mechanical movement of the muscle; anda processor in communication with the mechanical sensor and configured to: receive the mechanomyography output signal from the mechanical sensor;determine a frequency component of the mechanomyography output signal, wherein the frequency component has a peak magnitude relative to adjacent frequencies; andprovide an indication of an artificially-induced mechanical muscle response to a user if the determined frequency component is either equal to, or an integer multiple of the stimulation frequency. 2. The neural monitoring system of claim 1, wherein the processor is further configured to attenuate frequency content of the mechanomyography output signal that is above a cutoff frequency. 3. The neural monitoring system of claim 2, wherein the cutoff frequency is in the range of about 20 Hz to about 50 Hz. 4. The neural monitoring system of claim 1, wherein the processor is configured to determine a frequency component of the mechanomyography output signal that has a peak magnitude by: converting the received mechanomyography output signal from a time domain to a frequency domain, wherein the frequency domain is characterized by a plurality of discrete frequencies, each having a corresponding magnitude; andidentifying the frequency component from the plurality of discrete frequencies that corresponds to a magnitude peak. 5. The neural monitoring system of claim 1, wherein the frequency component is within the range of greater than 0 Hz to about 20 Hz. 6. The neural monitoring system of claim 1, wherein the mechanical sensor includes an accelerometer, a microphone, a strain gauge, or a piezoelectric device. 7. The neural monitoring system of claim 1, wherein the frequency component is a fundamental frequency of the mechanomyography output signal. 8. The neural monitoring system of claim 1, further comprising an elongate medical instrument that is configured to selectively provide the electrical stimulus within the intracorporeal treatment area of the subject at the stimulation frequency. 9. The neural monitoring system of claim 8, wherein the electrical stimulus includes a periodic pulse having a pulse width between about 30 μs and about 500 μs. 10. A neural monitoring system for detecting an artificially-induced mechanical response of a muscle to an electrical stimulus provided within an intracorporeal treatment area of a human subject at a stimulation frequency, the intracorporeal treatment are... | Innovative Surgical Solutions. | A61B005/11
US09867557 | B2 | 2018-01-16 | Probe | 2013-02-14 | At the leading end of a probe (11) is provided a holding part (56) that has a space (60) having an inner diameter smaller than the inner diameter of the probe (11). A liquid discharge groove (61) that communicates between the space (60) and the outer peripheral side surface of the holding part (56) is formed in the holding part (56). | 1. A probe in which an optical member is fitted in a distal end of a tubular member that is insertable to a lumen, the probe being configured to irradiate a measurement object part in the lumen with light and to acquire measurement light radiated from the measurement object part, wherein the probe comprises: a holding section including a space having an internal diameter smaller than an internal diameter of the tubular member is provided at the distal end of the tubular member;a liquid ejection trench configured to connect the space and an outer periphery surface of the holding section is formed in the holding section;an excitation light fiber configured to irradiate the measurement object part with excitation light;a light receiving fiber configured to receive measurement light radiated from the measurement object part; anda lens provided as the optical member, the lens being provided in front of the excitation light fiber and the light receiving fiber in such a manner as to face a distal end side of the tubular member,wherein an axial end portion of at least one of the excitation light fiber and the light receiving fiber is disposed at a position corresponding to an opening part of the liquid ejection trench on the space side of the holding section. 2. The probe according to claim 1, wherein one liquid ejection trench is formed in the holding section. 3. The probe according to claim 1, wherein two or more liquid ejection trenches are formed in the holding section. 4. The probe according to claim 1, wherein the liquid ejection trench is formed in a tapered form whose width increases or decreases from the space side toward the outer periphery surface of the holding section. 5. The probe according to claim 1, wherein a tapered surface having a dent form whose depth increases toward an inside in a radial direction of the holding section is provided to a surface of the holding section which faces the measurement object part. 6. The probe according to claim 1, wherein, in a bottom portion of the liquid ejection trench, a stepped groove whose depth increases toward a center portion in the width direction of the liquid ejection trench is continuously formed along an extending direction of the liquid ejection trench. 7. The probe according to claim 1, wherein the liquid ejection trench has a cross-sectional shape cut out in a V-shape whose width decreases toward a bottom portion. 8. The probe according to claim 1, wherein a liquid housing section in communication with the liquid ejection trench is formed in the holding section. 9. The probe according to claim 1, wherein a protrusion and a recess are formed in a bottom surface of the liquid ejection trench. | Konica Minolta, Inc. | A61B005/107 A61B005/00 G02B023/24 A61B001/00 A61B001/015 A61B001/07
US10359417 | B2 | 2019-07-23 | Portable sampling device and method for detection of biomarkers in exhaled breath | 2013-03-08 | A portable method and sampling device for collecting aerosols comprising biomarkers from exhaled breath of a subject for further sensor based analysis. The sampling device (41) comprising a housing (406) comprising at least one inlet (407) and at least one outlet (408) for the exhaled breath to exit through, and a sampling membrane arranged in the housing. The sampling membrane is arranged to collect the aerosols from said exhaled breath. | 1. A method of detecting biomarkers from exhaled breath of a subject, comprising: collecting a sample of aerosols from a deep breath reaching exhaled breath from central or peripheral lung regions in a sampling membrane arranged in a handheld and portable collection device, the collection device includes a chamber made from two parts jointed together for the exhaled breath to be exhaled through, wherein the sampling membrane comprises at least two layers, and wherein at least one layer is gas permeable and another layer is an electrostatic non-woven filter, the sampling membrane is arranged transversal to a flow of exhaled breath in the chamber to collect said aerosols from the exhaled breath, and wherein said sampling membrane is configured for a low pressure drop through said handheld and portable collection device for said subject to exhale through said handheld and portable device un-aided, so that said exhaled breath flows unaided from an inlet to an outlet of said device; the device further comprises a detachable tubular element having a lumen in flow connection with the inlet of the collection device; wherein the tubular element is formed by two opposite parts, each part having at least one baffle such that when connected the tubular element comprises at least two baffles arranged on opposite sides of said lumen to provide a non-straight path through the tubular element, said baffles protrude into said lumen at a distance larger than a radius of said lumen; the device further comprises a volume measure unit for determining that a pre-defined volume of said exhaled breath has passed through said sampling membrane, wherein the volume measure unit is connected through a port in the tubular element, and wherein said volume measuring unit is a non-elastic bag with a predetermined volume;sealing said inlet and said outlet by mounting plugs in the inlet and the outlet for transportation;extracting a content from said sampling membrane, wherein said content is extracted from said sampling membrane using a solvent; andemploying a sensor unit for detecting traces of biomarkers in said content, wherein said sensor unit performs an analyzing method based on liquid chromatography mass-spectroscopy (LC/MS). 2. The method of claim 1, comprising investigating a health status of a subject based on an analysis of said traces of biomarkers. 3. The method of claim 2, wherein said investigating comprises diagnosing a medical condition of said subject, and said method further includes diagnosing said subject based on a measurement signal or result obtained from said sensor unit related to said biomarkers. 4. The method according to claim 1, including measuring a pre-defined fraction of said exhaled breath volume for determining a specific total volume of said exhaled breath passing through said sampling membrane, and when said specific total volume is determined as having passed through said sampling membrane terminating said exhalation. 5. The method accor... | Sensa Bues AB | A61B005/097 A61B005/08 G01N033/497
US10357175 | B2 | 2019-07-23 | Method for predicting awakening in a comatose patient and computer-implemented method thereof | 2013-03-12 | The present invention relates to a method for predicting awakening in a comatose patient based on the progression of auditory discrimination during early stages of coma. EEG measures are acquired from the patient during two distinct periods when said patient is exposed to auditory stimuli comprising repeated standard and deviant sounds. The first period occurs when the comatose patient is in a hypothermia state and the second period occurs when the comatose patient is in a normal temperature state and preferably within 2-3 days from the onset of the coma. The present invention further relates to a computer-implemented method thereof. | 1. A method for predicting awakening in a comatose patient based on auditory discrimination measured by an electroencephalography machine, the method comprising the following steps: a) providing the comatose patient with intensive care support;b) exposing the comatose patient treated with hypothermia to auditory stimuli within the first 24 hours from an onset of coma, said auditory stimuli comprising repeated standard and deviant sounds;c) recording by the electroencephalography machine electrical activity of the patient to measure an auditory evoked potential (AEP) for each standard sound and for each deviant sound of the auditory stimuli while said patient is in hypothermia state and allocating a first value which is informative of a degree of said auditory discrimination between the standard sounds and the deviant sounds;d) exposing said patient to the same auditory stimuli as in step (b) for a second time while said patient is in a normal temperature state;e) recording by the electroencephalography machine the patient's electrical activity to measure the AEP for each standard sound and for each deviant sound of the auditory stimuli while said patient is in the normal temperature state and allocating a second value which is informative of the degree of said auditory discrimination between the standard sounds and the deviant sounds of the auditory stimuli while the patient in in the normal temperature state;f) comparing by a computing device the first and second values to determine whether there is an improvement of auditory discrimination over time which is informative of whether the comatose patient will awake;g) predicting that, based on the above comparison, the comatose patient will awake when the second value is greater than the first value; andh) based on the prediction, continuing the intensive care support. 2. The method according to claim 1, wherein step c) is performed within 72 hours from the onset of coma. 3. A computer-implemented method for predicting awakening in a comatose patient based on auditory discrimination, wherein the comatose patient was exposed to auditory stimuli comprising repeated standard and deviant sounds during two distinct periods including a first period and a second period, the first period occurring when the comatose patient was in a hypothermia state and the second period occurring after the first period when the comatose patient was brought back to his/her normal temperature, the comatose patient having been equipped with electrodes connected to an electroencephalography machine to record auditory evoked potential (AEP) for each standard sound and for each deviant sound of the auditory stimuli during the first and second periods, the method comprising: a) dividing, by a computing device, all the recorded AEPs into two datasets, namely a training dataset and a testing dataset;b) dividing, by the computing device, the AEPs from the training dataset into a first and a second category, the first category gr... | Centre Hospitalier Universitaire Vaudois(C.H.U.V.) | A61B005/04 A61B005/0484 A61B005/00 G06N005/04 A61B005/0476 G16H050/30
US08958991 | B2 | 2015-02-17 | Analyte testing method and system | 2009-08-12 | Described and illustrated herein is an exemplary method of operating an analyte measurement device having a display, user interface, processor, memory, and user interface buttons. Such method can be achieved by measuring an analyte with the analyte measurement device, displaying a value representative of the analyte, querying a user to select a predetermined flag to associate the predetermined flag with the value, and pressing only one of the user interface buttons once to store the predetermined flag with the value in the memory of the analyte measurement device. In one embodiment, the testing device is a glucose meter and the analyte being tested is glucose. | 1. A method of operating an analyte measurement device having a display, user interface, processor, memory and user interface buttons, the method comprising: measuring an analyte with the analyte measurement device;displaying a value representative of the analyte;automatically displaying by the analyte measurement device one of a plurality of predetermined flags that includes a before meal flag, an after meal flag, a fasting flag, or a blank flag depending on when the measuring step is taken during a day by the analyte measurement device, including a fasting flag being set as a default flag whenever a measurement is taken in an early morning period as determined by an internal clock of the measurement device and further including before meal or after meal flag set as a default flag near meal times as determined by the internal clock of the measurement device;querying a user to select the one predetermined flag shown on the display by the displaying step to associate the one predetermined flag with the value; andpressing only one of the user interface buttons once to store the one predetermined flag with the value of the analyte in the memory of the device. 2. The method of claim 1, in which the user interface buttons comprise an up button, a down button and an OK button. 3. The method of claim 1, in which the querying comprises pressing a user interface button to select another of the plurality of predetermined flags. 4. The method of claim 1, in which the querying comprises always querying a user whenever a measuring step has been completed. 5. The method of claim 1, in which the querying comprises querying a user whenever a measuring step indicates that an analyte value is outside a predetermined range. 6. The method of claim 1, in which the pressing comprises storing in memory the date and time at the completion of the measuring step with the selected flag. 7. The method of claim 1, in which the analyte measurement device comprises a glucose meter. 8. The method of claim 1, in which the measuring comprises: inserting a test strip into a strip port provided by the measurement device; anddepositing a blood sample on a testing portion of the test strip without entering a calibration parameter for the test strip. 9. The method of claim 1, in which the measuring comprises inserting a test strip into a strip port provided by the measurement device;inputting a calibration parameter for the test strip via the user interface buttons of the device; and,depositing a blood sample on a testing portion of the test strip. 10. The method of claim 9, in which the inserting comprises turning on the measurement device when the strip is fully inserted into the strip port. 11. The method of claim 1, in which the plurality of predetermined flags comprise a comment title, a plurality of comments, comment page number, no comment, not enough food, too much food, mild exercise, strenuous exercise, medication, stress, illness, hypoglycemic state, menses, vacat... | LifeScan Scotland Limited | G01N033/48 G01N031/00 G06G007/48 G06G007/58 G01N033/487 A61B005/00 A61B005/145
US08945513 | B2 | 2015-02-03 | Star polymer nanoshells and methods of preparation thereof | 2011-03-18 | A nanoshell is disclosed, comprising a star polymer occlusion complex comprising i) an amphiphilic unimolecular star polymer having a crosslinked core covalently linked to 6 or more independent polymer arms, and ii) a cargo material occluded in the star polymer; and a shell comprising an inorganic material in contact with a peripheral surface of the star polymer occlusion complex. | 1. A nanoshell, comprising: a star polymer occlusion complex comprising i) an amphiphilic unimolecular star polymer having a crosslinked polymer core covalently linked to 6 or more independent polymer arms, and ii) a cargo material occluded in the star polymer; anda shell comprising gold exterior to and in contact with a peripheral surface of the star polymer occlusion complex;wherein the crosslinked polymer core is a product of a vinyl polymerization and/or a ring opening polymerization. 2. The nanoshell of claim 1, wherein i) the core is hydrophobic, ii) the cargo material is hydrophobic, and iii) each of the 6 or more polymer arms comprises a) a hydrophobic chain segment covalently linked to the core and b) a peripheral hydrophilic chain segment linked to the hydrophobic chain segment. 3. The nanoshell of claim 1, wherein the shell comprises one or more shell layers. 4. The nanoshell of claim 3, wherein the one or more shell layers are porous. 5. The nanoshell of claim 1, wherein the nanoshell has an average diameter of about 15 nm to about 300 nm. 6. The nanoshell of claim 1, wherein the cargo material is an imaging agent. 7. The nanoshell of claim 1, wherein the cargo material is a biologically active compound. 8. The nanoshell of claim 1, further comprising an organic surface group covalently linked to the shell, the organic surface group comprising a chemical moiety selected from the group consisting of dyes, poly(alkylene oxide) chain segments, poly(alkylene imine) chain segments, biologically active moieties, and combinations thereof. 9. The nanoshell of claim 1, wherein an aqueous mixture of the nanoshell is suitable for diagnostic imaging. 10. A method, comprising: treating a star polymer occlusion complex with gold seeds, thereby forming a seeded occlusion complex, wherein the star polymer occlusion complex comprises an amphiphilic unimolecular star polymer and a cargo material occluded therein, the star polymer having a crosslinked polymer core covalently linked to 6 or more independent polymer arms; anddepositing gold by electroless deposition on the seeded occlusion complex, thereby forming a nanoshell, wherein the nanoshell comprises a shell comprising gold exterior to and in contact with a peripheral surface of the star polymer occlusion complex;wherein the crosslinked polymer core is a product of a vinyl polymerization and/or a ring opening polymerization. 11. The method of claim 10, wherein i) the core is hydrophobic, ii) the cargo material is hydrophobic, and iii) each of the 6 or more polymer arms comprises a) a hydrophobic chain segment covalently linked to the core and b) a peripheral hydrophilic chain segment linked to the hydrophobic chain segment. 12. The method of claim 10, further comprising treating the nanoshell with an organic tagging agent, thereby forming a tagged nanoshell comprising an organic surface group covalently linked to the shell, the organic surface group comprising a chemical moiety selected... | International Business Machines Corporation San Jose State University Research Foundation | A61B005/055 A61K049/00 A61K049/04 A61K049/18 B82Y005/00 A61K047/48 B01J013/02 C09B067/02 C09B067/08 C09B067/00 C09B047/00 A61K009/51
US20150034082 | A1 | 2015-02-05 | OXYGENATION-VENTILATION METHODS AND SYSTEMS | 2013-08-05 | The systems and methods include providing oxygenation-ventilation of a patient being monitored or treated with a medical system. The novel systems and methods may be configured to be able to simultaneously treat and/or monitor a patient with both a ventilator and an ECGE system. The novel systems and methods may monitor the patient and/or manage the treatment of a patient with a ventilator-ECGE system. | 1. A method for managing treatment of a patient connected to a ventilator-extracorporeal membrane gas-exchanger system, the method comprising: delivering breathing gas to a patient with a ventilator system based on one or more ventilator settings;monitoring ventilator sensors with the ventilator system;removing carbon dioxide from and adding a gas mixture to a bloodstream of the patient to oxygenate the bloodstream of the patient with an extracorporeal membrane gas-exchanger (ECGE) system based on one or more ECGE settings;monitoring ECGE sensors with the ECGE system;communicating information between the ventilator system and the ECGE system;comparing sensor output from the ventilator sensors to a first threshold;comparing the sensor output from the ECGE sensors to a second threshold;adjusting at least one of the one or more ventilator settings and the one or more ECGE settings based on the comparing of the sensor output to the first threshold and the comparing of the sensor output to the second threshold. 2. The method of claim 1, wherein the first threshold is the same as the second threshold. 3. The method of claim 1, wherein the first threshold and the second threshold are received from operator input via the ventilator system; 4. The method of claim 1, wherein the first threshold is at least one of a ETCO2 level, a VCO2 level, minute ventilation, tidal volume, peak inspiratory pressure, and a SpO2 level and wherein the second threshold is at least one of a PaCO2 level, a pH level, blood flow level and a PaO2 level. 5. The method of claim 1, wherein the one or more ventilator settings is at least one of minute ventilation, peak inspiratory pressure, tidal volume, respiratory rate, Positive End Expiratory Pressure (PEEP), and FiO2 and wherein the one or more ECGE settings are a sweep gas flow rate, FiO2 of sweep gas, and blood flow. 6. The method of claim 1, wherein the adjusting step is performed by a controller on the ventilator system. 7. The method of claim 1, further comprising displaying the sensor output generated by the ventilator sensors and the ECGE sensors together on a ventilator display. 8. The method of claim 1, wherein the comparing step and the adjusting step further include one of: determining that the sensor output from the ventilator sensors breached the first threshold and the sensor output from the ECGE sensors breached the second threshold by the comparing step and adjusting the one or more ECGE settings by the adjusting step;determining that the sensor output from the ventilator sensors breached the first threshold and the sensor output for the ECGE sensors breached the second threshold by the comparing step and adjusting the one or more ECGE settings and adjusting the one or more ventilator settings by the adjusting step;determining that the sensor output from the ventilator sensors breached the first threshold and the sensor output for the ECGE sensors breached the second threshold by the comparing step and adju... | - | A61M016/00 A61B005/00 A61B005/145 A61B005/0205 A61B005/026
US20150038837 | A1 | 2015-02-05 | DEVICE FOR DETERMINING METASTASIS OF CANCER TO SENTINEL LYMPH NODE | 2013-03-27 | Provided is a device capable of determining whether or not cancer has metastasized to a sentinel lymph node, such as the axillary lymph node, thickly covered with fat, safely and in a simple manner without confirmation by biopsy or extirpation. Fluorescence generated in a sentinel lymph node upon the excitation of protoporphyrin (a photosensitizing substance) derived from 5-ALA administered to a subject can be detected by passing a hollow tube, into which a small-diameter optical fiber for launching light and the small-diameter optical fiber for receiving light are inserted, through the lymph vessel to identify the presence or absence of the metastasis of cancer cells even before the surgery of cancer or during prognosis. | 1. A method for irradiating with excitation light a photosensitizing substance accumulated in a sentinel lymph node of a subject administered with a tumor detection agent and identifying the presence or absence of cancer cell metastasis in the sentinel lymph node around tumor based on a detected amount of fluorescence generated from the photosensitizing substance, using a device comprising the following (a1) to (f1): (a1) a light source section for outputting the excitation light;(b1) a measuring section for measuring the detected amount of fluorescence generated from the photosensitizing substance;(c1) a small-diameter optical fiber for launching light, that is optically connected to the light source section at a light-output end to guide the excitation light output from the light source section to a neighboring region of the sentinel lymph node to launch the excitation light from a launching end to the sentinel lymph node;(d1) a small-diameter optical fiber for receiving light, that is optically connected to the measuring section at a light-input end, to receive from a light-receiving end light generated from the sentinel lymph node by the launching of the excitation light and to guide the light to the measuring section;(e1) a flexible hollow tube into which the small-diameter optical fiber for launching light and the small-diameter optical fiber for receiving light are inserted, having an outer diameter capable of passing through a lymph vessel; and(f1) an excitation light-cutting means for cutting off lights of wavelengths in a predetermined band of the excitation light, placed on an optical path from the light-receiving end to measuring equipment. 2. A method for irradiating with excitation light a photosensitizing substance accumulated in a sentinel lymph node of a subject administered with a tumor detection agent and identifying the presence or absence of cancer cell metastasis in the sentinel lymph node around tumor based on a detected amount of fluorescence generated from the photosensitizing substance, using a device comprising the following (a2) to (e2): (a2) a light source section for outputting excitation light;(b2) a measuring section for measuring the detected amount of fluorescence generated from the photosensitizing substance;(c2) a small-diameter optical fiber for launching-cum-receiving light, that is optically connected to the light source section at a light-output end to guide the excitation light output from the light source section to a neighboring region of the sentinel lymph node to launch the excitation light from a light-launching-cum-receiving end to the sentinel lymph node as well as receiving light generated from the sentinel lymph node by the launching of the excitation light from the light-launching-cum-receiving end to guide the light to the common port;(d2) a flexible hollow narrow tube into which the small-diameter optical fiber for launching-cum-receiving light is inserted, having an outer diameter capable of ... | SBI Pharmaceuticals Co., Ltd. | A61B005/00
US08945018 | B2 | 2015-02-03 | Blood flow measuring apparatus and brain activity measuring apparatus using the same | 2009-07-08 | A blood flow measuring apparatus includes a sensor unit including a light emitter configured to emit light onto a measurement area and a light receiver configured to receive the light transmitted through the measurement area; at least one more light receiver configured to receive the light transmitted through the measurement area; and a control part configured to measure a blood flow state of the measurement area according to signals outputted by the light receivers. The light emitted by the light emitter is received by the light receivers arranged at different distances from the light emitter and the light receivers output the signals responsive to the received light. The control part measures the blood flow state of the measurement area by performing an arithmetic process to cancel a component of oxygen saturation in the blood, said component being included in the signals outputted by the light receivers. | 1. A blood flow measuring apparatus comprising: a plurality of sensor units, each of the plurality of sensor units including a light emitting part configured to emit first light and second light onto a measurement area, a light receiving part configured to receive the first light and second light transmitted through the measurement area, and a brain wave measuring electrode configured to measure a brain wave and integrally formed on a peripheral surface of the light emitting part and the light receiving part, a wavelength of the first light being different from a wavelength of the second light, wherein the plurality of sensor units are provided at different positions from each other and have the identical configuration to each other;at least one more light receiving part configured to receive the first light and second light transmitted through the measurement area, wherein said at least one more light receiving part functions as a light receiving part of a different sensor unit from the sensor unit including the at least one more light receiving part among the plurality of sensor units; anda control part configured to measure a blood flow state of the measurement area according to signals outputted by the light receiving partswherein the first light and second light emitted by the light emitting part is received by the light receiving parts arranged at different distances from the light emitting part and the light receiving parts output the signals responsive to the received first light and second light, and wherein the control part is configured to make a light emitting part of one of the plurality of sensor units emit the first light and the second light, detect amounts of transmitted light of the first and second light received by light receiving parts of at least two of the plurality of sensor units that are separated at different distances from the one of the plurality of sensor units, and is configured to measure the brain activity state of the measurement area according to measurement data responsive to the amounts of the transmitted light of the first light and the second light, said measurement data being outputted by the light receiving parts of the at least two of the plurality of sensor units, andthe control part is configured to measure the blood flow state of the measurement area by performing an arithmetic process to cancel a component of oxygen saturation in the blood, and execute the arithmetic process to calculate a test subject's red blood cell concentration as a function of only a hematocrit by ratioing between a red blood cell concentration in the first light and a red blood cell concentration in the second light,wherein each of the plurality of sensor units includes an optical path separating member configured to have different refraction indexes with respect to light that proceeds from the light emitting part to the measurement area and light that proceeds from the measurement area to the light receiving part that is inclu... | University of Tsukuba | A61B005/02 A61B005/026 A61B005/00
US09161697 | B2 | 2015-10-20 | System for measuring and recording a user's vital signs | 2013-08-07 | A system for measuring and recording data pertaining to a user's vital signs in response to a single action by the user is provided. The system includes a base unit with a computer system, metallic layers affixed to a first side face and a bottom face of the base unit, an aperture, and a flexible shaft extending from the bottom face of the base, and an extension member pivotably mounted to a second side face of the base unit. The system receives the user's thumb on the metallic layer located on the first side face, index finger between the base unit and the extension member, lips on the bottom face metallic layer and tongue above the flexible shaft to capture the vital signs data and communicate the data to the remote location. | 1. A system for measuring and recording data pertaining to a user's vital signs in response to a single action by the user, the system being configured to analyze and communicate the data to a remote location, the system comprising: a base unit comprising a computer system, an aperture, a top face, a bottom face, a first side face and a second side face positioned opposite the first side face;a first contoured metallic layer affixed to the first side face of the base unit and adapted to conform to contours of a thumb of the user;a second metallic layer affixed to the bottom face of the base unit; a flexible shaft affixed to the bottom face of the base unit; and an extension member pivotably mounted to the second side face of the base unit; wherein the system is configured to receive the user's thumb on the first contoured metallic layer, an index finger between the base unit and the extension member, lips on the second metallic layer and tongue above the flexible shaft to capture the vital signs data and communicate the data to the remote location. 2. The system of claim 1, further comprising a display configured to receive an input from the user and display to the user vital signs data. 3. The system of claim 1, wherein the extension member comprises a light-emitting diode device configured to be used as a plethysmograph. 4. The system of claim 1, wherein the computer system is configured to transmit an alert to an entity if any values of the user's vital signs data are outside normal limits. 5. The system of claim 1, wherein the computer system generates an electrocardiography signal based on electrical signals detected by the metallic layers. 6. The system of claim 1, wherein the computer system detects airflow through the aperture based on a breath of the user and generates respiratory data based on the detected airflow. 7. The system of claim 1, further comprising a detector configured to measure and record data pertaining to the user's non-vital signs. 8. The system of claim 1, further comprising a cradle unit configured to store, clean and sterilize the base unit and the extension member. 9. The system of claim 8, further comprising an activity tracker unit configured to collect data pertaining to the user's activities. 10. The system of claim 8, wherein the cradle unit comprises a communication device configured to wirelessly communicate the vital signs data to the remote location and other devices. | DYNOSENSE, CORP. | A61B005/0205 A61B005/0402 A61B005/1455 A61B005/00 A61B005/021 A61B005/11 A61B005/145
US09060708 | B2 | 2015-06-23 | Multi-mode communication ingestible event markers and systems, and methods of using the same | 2014-07-25 | Aspects of the invention include multi-mode communication ingestible event marker devices. Ingestible event marker devices of the invention include an ingestible component comprising a conductive communication module and at least one additional non-conductive communication module. The non-conductive communication module may be integrated with the ingestible component or at least a portion or all of the non-conductive communication module may be associated with a packaging component of the ingestible event marker device. Additional aspects of the invention include systems that include the devices and one or more receivers, as well as methods of using the same. | 1. A device, comprising: an ingestible component comprising a first communication module, wherein the first communication module is a conductive communication module configured to modulate a first signal, wherein the first signal is a conductive signal communicated through an electrically conductive medium; andat least a portion of a second communication module configured to modulate a second signal. 2. The device of claim 1, wherein the second communication module is a non-conductive communication module. 3. The device of claim 1, wherein the ingestible component comprises a partial power source comprising a pair of electrodes fabricated from dissimilar materials. 4. The device of claim 1, comprising a second power source electrically coupled to the second communication module. 5. The device of claim 1, wherein the ingestible component comprises the second communication module. 6. The device of claim 1, wherein at least a portion of the second communication module is configured to be separable from the ingestible component in a manner that does not compromise the function of the conductive communication module. 7. The device of claim 1, wherein the ingestible component comprises an active pharmaceutical agent. 8. The device of claim 1, wherein the ingestible component comprises a physiologically acceptable vehicle. 9. A system comprising: an ingestible component comprising a first communication module, wherein the first communication module is a conductive communication module configured to modulate a first signal, wherein the first signal is a conductive signal communicated through an electrically conductive medium;at least a portion of a second communication module configured to modulate a second signal; anda receiver, wherein the receiver, the first communication module, and the second communication module are configured to transmit information between the receiver and at least one of the first or second communication module. 10. The system of claim 9, wherein the receiver comprises a radio-frequency reader. 11. The system of claim 9, wherein the receiver is configured transmit information to the second communication module. 12. The system of claim 9, wherein the receiver is configured to be removably attached to a living being. 13. The system of claim 9, wherein the receiver is an implantable receiver. 14. The system of claim 9, wherein the receiver is configured as an electrical stimulation device. 15. The system of claim 9, wherein the second communication module is a non-conductive communication module. 16. A device, comprising: an ingestible component comprising a conductive communication module configured to modulate a conductive signal through an electrically conductive medium; andat least a portion of another module configured to absorb a second signal. 17. The device of claim 16, wherein the other communication module is a non-conductive communication module. 18. The device of claim 16, wherein the ingestible compone... | Proteus Digital Health, Inc. | H04Q005/22 A61B005/07 H04B005/00 G06K007/10 A61B005/00
US08958877 | B2 | 2015-02-17 | Implantable device with bias for MRI | 2014-06-10 | An ambulatory or implantable device, such as a pacer, defibrillator, or other cardiac rhythm management device, can tolerate magnetic resonance imaging (MRI) or other noise without turning on an integrated circuit diode by selectively providing a bias voltage that can overcome an expected induced voltage resulting from the MRI or other noise. | 1. An apparatus comprising: an implantable medical device, comprising: an electrical energy delivery circuit, comprising:an integrated circuit including energy output circuitry, wherein the energy output eludes: a switch having an input terminal, an output, terminal, and a gate terminal, wherein the output terminal of the switch is electrically coupled to an output pad of the integrated circuit; anda common mode circuit node referenced to a reference voltage that is set at a specified value that is configured to provide a common mode bias to avoid turn-on of a parasitic well diode associated with the switch during at least:a magnetic resonance imaging (MRI) scanning, of a subject in which the implantable medical device is implanted, in an MRI scanner. 2. The apparatus of claim 1, in which the common mode circuit node is referenced to a reference voltage that is set at a specified value that avoids turn-on of the parasitic well diode associated with the switch during at least a magnetic resonance imaging (MRI) scanning, of a subject in which the implantable medical device is implanted, in an MRI seamier. 3. The apparatus of claim 1, wherein the common mode circuit node is referenced to a first reference voltage during a first mode of operation of the implantable medical device and referenced to a second reference voltage during a second mode of operation, and comprising: a controller circuit, configured to selectively connect the energy output circuitry to the first reference voltage during the first mode of operation, and to the second reference voltage during the second mode of operation, wherein the second mode of operation is configured to inhibit turn-on of the parasitic well diode associated with the switch in the presence of noise interference. 4. The apparatus of claim 3, wherein the switch is a recharge switch that is closed during a recharge pulse delivered in response to completion of delivery of an electrostimulation pulse, wherein the recharge switch is referenced to the first reference voltage during a first mode of operation of the implantable medical device and referenced to a second reference voltage during a second mode of operation. 5. The apparatus of claim 3, wherein the switch is an electrostimulation switch that is closed during delivery of an electrostimulation pulse, wherein the electrostimulation switch is referenced to the first reference voltage during a first mode of operation of the implantable medical device and referenced to a second reference voltage during a second mode of operation. 6. The apparatus of claim 3, wherein the switch is a return switch that is closed during delivery of either an electrostimulation pulse or a recharge pulse, wherein the return switch is referenced to the first reference voltage during a first mode of operation of the implantable medical device and referenced to a second reference voltage during a second mode of operation. 7. The apparatus of claim 3, wherein the energy output ci... | Cardiac Pacemakers, Inc. | A61N001/00 A61B005/05 A61N001/08
US09700252 | B2 | 2017-07-11 | Amperometric sensor and method for its manufacturing | 2013-08-02 | An in vivo amperometric sensor is provided for measuring the concentration of an analyte in a body fluid. The sensor comprises a counter electrode and a working electrode, and the working electrode comprises a sensing layer which is generally water permeable and arranged on a support member adjacent to a contact pad. The sensing layer comprises an immobilized enzyme capable of acting catalytically in the presence of the analyte to cause an electrical signal. The sensing layer has an upper surface facing the body fluid and a lower surface facing away from the body fluid, and the immobilized enzyme is distributed within the sensing layer in such a way that the enzyme concentration in the middle between the upper and lower surfaces is at least as high as on the upper surface of the sensing layer. | 1. An in vivo amperometric biosensor for implantation into a human or animal to generate a signal corresponding to analyte concentration in a body fluid of the human or animal, the biosensor comprising: a support member;working and counter electrodes arranged on the support member; anda sensing layer with immobilized enzyme distributed therein, the sensing layer at least partially covering the working electrode;wherein, the sensing layer has an effective diffusion coefficient such that, when the biosensor is implanted for use, diffusion of the analyte in the sensing layer is the rate-limiting step in generating the signal corresponding to analyte concentration. 2. The biosensor of claim 1, wherein the sensing layer has an effective diffusion coefficient Deff of analyte through the sensing layer of about 10-times to about 1000-times lower than the coefficient D of the analyte in water. 3. The biosensor of claim 1, further comprising a diffusion barrier located above the sensing layer, wherein the diffusion barrier inhibits diffusion of analyte into the sensor to the extent that analyte concentration at the upper surface of the sensing layer is at most ten times lower than in the body fluid surrounding the implanted sensor. 4. The biosensor of claim 1, wherein the enzyme comprises a cross-linked enzyme forming a complex with a hydrophilic partner. 5. The biosensor of claim 4, wherein the cross-linked enzyme has an average chain length of three to ten enzyme molecules. 6. The biosensor of claim 1, wherein the sensing layer has a thickness of between 5 μm and 100 μm. 7. The biosensor of claim 1, wherein the sensing layer has a thickness of between 20 μm and 70 μm. 8. The biosensor of claim 1, wherein, when the biosensor is implanted for use, the sensing layer has an upper surface facing the body fluid and facing away from the support member and a lower surface facing away from the body fluid and facing toward the support member. 9. The biosensor of claim 1, wherein the sensing layer has an enzyme concentration in the middle of the sensing layer between the upper and lower surfaces of the sensing layer at least as high as on the upper surface of the sensing layer. | Roche Diabetes Care, Inc. | A61B005/05 A61B005/1486 A61B005/145
US10342493 | B2 | 2019-07-09 | Personal health data collection | 2012-06-26 | The present invention provides a personal hand-held monitor comprising a signal acquisition device for acquiring signals which can be used to derive a measurement of a parameter related to the health of the user, the signal acquisition device being integrated with a personal hand-held computing device. The present invention also provides a signal acquisition device adapted to be integrated with a personal hand-held computing device to produce a personal hand-held monitor as defined above. | 1. A personal hand-held monitor comprising: a processor,a signal acquisition device configured to acquire signals which can be used by the processor to derive a blood pressure measurement of a user, the signal acquisition device being integrated with a personal hand-held computing device, wherein the signal acquisition device comprises a blood flow occlusion device having a notch, the notch configured to be pressed against one side only of a body part or to have one side only of the body part pressed against it such that applied pressures are applied by the blood flow occlusion device to the body part or by the body part to the blood flow occlusion device in an order that does not generally increase, generally decrease, or generally increase then generally decrease,a pressure sensor measurement device configured to measure the applied pressures that are applied by the blood flow occlusion device to the body part or by the body part to the blood flow occlusion device,a blood flow detecting device configured to detect flow of blood through the body part, wherein the processor is configured to determine a measurement of blood pressure from the applied pressures and the detected flow of blood when the applied pressures are applied in the order that does not generally increase, generally decrease, or generally increase then generally decrease. 2. The personal hand-held monitor of claim 1, wherein the blood flow detecting device employs an oscillometric method. 3. The personal hand-held monitor of claim 1, wherein the blood flow detecting device is an optical sensor. 4. The personal hand-held monitor of claim 1, which is adapted to provide audible or visual instructions to the user to adjust the force with which the blood flow occlusion device is pressed on the body part or with which the body part is pressed onto the blood flow occlusion device in response to signals from the personal hand-held monitor so as to ensure that measurements are made at a sufficient range of applied forces to allow the estimation of systolic and diastolic blood pressure. 5. The personal hand-held monitor of claim 1, wherein the blood flow occlusion device comprises a pad filled with a fluid and the pressure sensor for measuring the pressure determines the pressure in the fluid. 6. The personal hand-held monitor of claim 1, wherein the processor of the personal hand-held monitor is adapted to estimate systolic and diastolic blood pressure by relating blood flow rate to the applied pressures. 7. The personal hand-held monitor of claim 1, wherein the blood flow occlusion device is configured to, in use, at least partially occlude the blood flow. 8. The personal hand-held monitor of claim 1, wherein an entirety of the blood flow occlusion device is adapted to be pressed against one side only of the body part or to have one side only of the body part pressed against it. 9. The personal hand-held monitor of claim 1, wherein the processor is configured to fit the flow at t... | Leman Micro Devices SA | A61B005/00 A61B005/026 A61B005/022 A61B005/0205 A61B005/0404 A61B005/1455 A61B005/021 A61B005/145 G01K013/00 A61B007/02 A61B008/06 A61B005/01
US09314171 | B2 | 2016-04-19 | Blood pressure measurement device having function of determining rest condition of patient | 2013-07-31 | A blood pressure measurement device measures a pulse period of a patient and includes a memory, a threshold calculation section, a rest/unrest condition determination section, and a display unit. The memory stores data of the measured pulse period and data of a pulse period of past measurement of the patient. The threshold calculation section calculates a threshold value range based on the data of the pulse period of the past measurement of the patient. The rest/unrest condition determination section determines whether the patient was under the rest condition or the unrest condition during blood pressure measurement by comparing the measured pulse period with the threshold value range. The display unit displays the blood pressure measured and whether the blood pressure was measured when the patient was in the rest condition or the unrest condition. | 1. A blood pressure measurement device that determines whether a patient was in a rest condition or an unrest condition during blood pressure measurement, the device comprising: means for measuring a pulse period of the patient;a memory that stores data of the measured pulse period and data of a pulse period of a past measurement of the patient;a threshold calculation section that calculates a threshold value range based on the data of the pulse period of the past measurement of the patient individually with respect to each patient, wherein an upper end of the threshold value range is a product of an average value of the data of the pulse period of the past measurement of the patient, and one plus a discretionary value that accounts for a tendency of a blood pressure value and a pulse rate of the patient;a rest/unrest condition determination section that determines whether the patient was in the rest condition or the unrest condition during blood pressure measurement by comparing the data of the measured pulse period with the threshold value range based on the data of the pulse period of the past measurement of the patient; anda display unit that displays the blood pressure measured and whether the blood pressure was measured when the patient was in the rest condition or the unrest condition. 2. The blood pressure measurement device according to claim 1, wherein the data of the measured pulse period and the data of the pulse period of past measurement of the patient each comprise a pulse rate and a pulse period change. 3. The blood pressure measurement device according to claim 1, wherein the threshold calculation section adjusts the threshold value range depending on a measurement condition of the measurement. 4. The blood pressure measurement device according to claim 1, wherein the rest/unrest condition determination section determines whether the patient was in the rest condition or the unrest condition during blood pressure measurement by examining both a pulse rate and a pulse period change of the patient, and if at least one of the pulse rate and the pulse period change is found to be different from a pulse rate and a pulse period change of past measurement by more than a corresponding threshold value, the patient is determined to have been in the unrest condition during blood pressure measurement, wherein the pulse rate and the pulse period change of the patient are based on the pulse period of the patient. 5. A blood pressure measurement device that determines whether a patient was in a rest condition or an unrest condition during blood pressure measurement, the device comprising: a cuff having an air bladder, wherein the cuff is configured to be wrapped around a measurement site of the patient;a measurement air system comprising a pressure sensor, a pump, and a valve;an air tube that connects the air bladder of the cuff to the measurement air system;a blood pressure calculation section that calculates a blood pressure of the patient... | OMRON HEALTHCARE Co., Ltd. | A61B005/09 A61B005/024 A61B005/022 A61B005/00
US10433767 | B2 | 2019-10-08 | Peel and stick CPR assistance device | 2012-12-17 | A cardiopulmonary resuscitation (CPR) assistance device (400) is described for use by a rescuer providing manual CPR. The device has a visual indicator (430, 418, 420, 422) arranged about its periphery, such that visual assistance to the rescuer can be provided regardless of the rescuer' s hand position. The CPR assistance device also includes a staged method of providing visual assistance, such that increasingly urgent information is provided if the sensed CPR accuracy fails to improve. | 1. A cardiopulmonary resuscitation (CPR) assistance device comprising: a substrate;an accelerometer mounted on the substrate and operable to detect motion related to a CPR chest compression;a force sensor mounted on the substrate and operable to detect a force related to the CPR chest compression;a controller mounted on the substrate and disposed in electrical communication with the accelerometer and force sensor;a translucent or transparent visual output layer disposed over the substrate and having an edge surface normal to the substrate and around a periphery of the substrate, the visual output layer having a light with a first color, wherein an activation of the light is controlled by the controller, and wherein the visual output layer comprises a niche disposed to cover the light, the visual output layer also having a thickness sufficient to diffuse and fan illumination from the light out of the edge surface and co-planar with the substrate; anda top cover disposed over the visual output layer and disposed to provide an engagement surface between a rescuer's hands and the force sensor,wherein the light is operable to illuminate the peripheral edge surface of the visual output layer to assist in the application of CPR. 2. The cardiopulmonary resuscitation (CPR) assistance device of claim 1, wherein the light comprises a plurality of LEDs arranged around the periphery of the visual output layer. 3. The cardiopulmonary resuscitation (CPR) assistance device of claim 2, wherein the controller is operable to flash the light at a desired rate of CPR compressions. 4. The cardiopulmonary resuscitation (CPR) assistance device of claim 3, further comprising a second plurality of LEDs having a second color and arranged around the periphery of the visual output layer, wherein the controller is operable to flash the second plurality of LEDs at the desired rate of CPR compressions if the desired rate differs from a sensed rate of CPR compressions by a predetermined amount. 5. The cardiopulmonary resuscitation (CPR) assistance device of claim 2, wherein the controller is operable to sequentially flash each individual LED of the plurality of LEDs in a pattern having a cycle corresponding to a desired rate of CPR compressions. 6. The cardiopulmonary resuscitation (CPR) assistance device of claim 5, further comprising a second plurality of LEDs having a second color and arranged around the periphery of the visual output layer, wherein the controller is operable to sequentially flash each individual LED of the second plurality of LEDs in a pattern having a cycle corresponding to the desired rate of CPR compressions if the desired rate differs from a sensed rate of CPR compressions by a predetermined amount. 7. The cardiopulmonary resuscitation (CPR) assistance device of claim 4, further comprising a third plurality of LEDs having a third color and arranged around the periphery of the visual output layer, wherein the controller is operable to flash the thir... | KONINKLIJKE PHILIPS N.V. | A61B005/11 A61B005/00 A61H031/00
US09560971 | B2 | 2017-02-07 | Physiological information measuring apparatus | 2014-08-19 | A physiological information measuring apparatus includes a first detection unit, having a first light emitting unit and a first light receiving unit, separated from one another by a first distance. A second detection unit of the physiological information measuring apparatus has a second light emitting unit and a second light receiving unit, separated from one another by a second, different distance. Alternatively, the second detection unit shares the first light emitting unit with the first detection unit and has a second light receiving unit. Alternatively, the second detection unit shares the first light receiving unit with the first detection unit and has a second light emitting unit. A measuring unit of the physiological information measuring apparatus measures the physiological information of a user based on light received by the light receiving unit or light receiving units. | 1. A physiological information measuring apparatus comprising: a first detection unit, comprising a first light emitting unit and a first light receiving unit, wherein the first light emitting unit and the first light receiving unit are separated from one another by a first distance;a second detection unit, comprising a second light emitting unit and a second light receiving unit, wherein the second light emitting unit and the second light receiving unit are separated from one another by a second, different distance; anda measuring unit that measures the physiological information of a user based on light received by the first light receiving unit and light received by the second light receiving unit;wherein a first region from the first light emitting unit to the first light receiving unit along the surface of the apparatus intersects a second region from the second light emitting unit to the second light receiving unit along the surface of the apparatus, and wherein the first and second regions are not parallel. 2. The apparatus of claim 1, wherein the first light emitting unit, the first light receiving unit, the second light emitting unit, and the second light receiving unit are disposed on an exposed surface of the apparatus and configured to contact a skin of the user during use. 3. The apparatus of claim 1, wherein the first light emitting unit is configured to emit light with a substantially singular wavelength and the second light emitting unit is configured to emit light with the same substantially singular wavelength. 4. The apparatus according to claim 3, wherein the wavelength is approximately 470 nm to approximately 610 nm. 5. The apparatus of claim 1, wherein the first light receiving unit and the second light receiving unit are configured to apply pressure to the user. 6. The apparatus of claim 5, wherein the first light receiving unit is configured to apply an amount of pressure, and the second light receiving unit is configured to apply a substantially identical amount of pressure; and wherein the measuring unit measures the physiological information of the user based on light received by the first light receiving unit and light received by the second light receiving unit while the substantially identical amounts of pressure are applied. 7. The apparatus according to claim 5, wherein each light receiving unit is configured to apply the pressure in an amount from approximately 1 kPa to approximately 6 kPa. 8. The apparatus according to claim 5, wherein each light receiving unit is configured to apply the pressure in an amount from approximately 2 kPa to approximately 3 kPa in order for a noise sensitivity of the first detection unit to be higher than a noise sensitivity of the second detection unit. 9. The apparatus according to claim 5, wherein each light receiving unit is configured to apply the pressure in an amount from approximately 5 kPa to approximately 6 kPa in order for a noise sensitivity of the second detection ... | Seiko Epson Corporation | A61B005/00 A61B005/0205 A61B005/021 A61B005/022 A61B005/024 A61B005/08
US09687694 | B2 | 2017-06-27 | Wearable muscle strength training detector device | 2014-08-15 | A wearable muscle strength training detector device includes a sensor, a sensitivity adjustor, a data storage device, an identification code recognition unit, a display device, and a data input/output port. The sensitivity adjustor allows for adjustment to a desired sensitivity according to a selected body portion of the user. A wireless transceiver makes instantaneous transmission of muscle strength training data to a display device or transmission of the dynamic exercise signal from a data storage device to a central monitor and control unit. A plurality of peripheral detector devices are further provided to work with different types of muscle strength training device and is wearable on corresponding portions of the user to be wirelessly connected to a wearable muscle strength training detector device and displayed. | 1. A wearable muscle strength training detector device electrically connectable to a muscle strength training device, the wearable muscle strength training detector device being configurable for wear on a selected portion of a user's body, the wearable muscle strength training detector device comprising: a microcontroller;at least one sensor connected to the microcontroller to instantaneously detect a dynamic exercise signal generated responsive to movement of the selected portion of the user's body;an identification code recognition unit connected to the microcontroller to recognize a type of the muscle strength training device used; andat least one sensitivity adjustor connected to the sensor and the microcontroller, the sensitivity adjustor selectively setting a desired sensitivity according to the selected portion of the user's body on which the sensor is worn and responsively adjusting the sensitivity according to the type of the muscle strength training device recognized by the identification code recognition unit. 2. The wearable muscle strength training detector device as claimed in claim 1 further comprising a data storage device to store the dynamic exercise signal. 3. The wearable muscle strength training detector device as claimed in claim 1 further comprising a display device to display the dynamic exercise signal. 4. The wearable muscle strength training detector device as claimed in claim 1, wherein the type of the muscle strength training device is one of a push type muscle strength training device, a pull type muscle strength training device, an arm swing type muscle strength training device, a foot press type muscle strength training device, a foot lifting type muscle strength training device, and other muscle strength training devices. 5. The wearable muscle strength training detector device as claimed in claim 1 further comprising a data input/output port for input and output of the dynamic exercise signal. 6. The wearable muscle strength training detector device as claimed in claim 1, wherein the dynamic exercise signal is transmitted through a wireless transceiver to a central monitor and control unit in a wireless manner. 7. The wearable muscle strength training detector device as claimed in claim 1, wherein the dynamic exercise signal is transmitted through a wireless transceiver to a muscle strength training display device of the muscle strength training device in a wireless manner. 8. The wearable muscle strength training detector device as claimed in claim 1 further comprising: at least one peripheral detector device worn and fixed on a selected peripheral portion of the user to instantaneously detect the dynamic exercise signal of the selected peripheral portion of the user, the peripheral detector device comprising: a peripheral processor unit;at least one peripheral sensor connected to the peripheral processor unit to instantaneously detect the dynamic exercise signal;at least one sensitivity adjustor connecte... | Bion Inc. | A63B024/00 A61B005/00 A61B005/22
US09808158 | B2 | 2017-11-07 | Device and method for the non-invasive measurement of state of tension, biomechanical and viscoelastic properties of surfaces of soft biological tissues | 2013-04-12 | A device and method for the non-invasive measurement of state of tension, biomechanical and viscoelastic properties of surfaces of soft biological tissues includes electronic, digital and mechanical elements and sensors, and a testing end. The elements within the housing can subject the testing end to a mechanical impulse force, and can sense the movement of the testing end. The testing end has a contact surface which can be adhered to the surface of the soft biological tissue, and subjected to a mechanical force in a direction parallel to the surface. | 1. A device for measurement of biomechanical and viscoelastic properties of skin of a soft biological tissue with elastic properties, the device comprising: a housing including an actuator shaft provided with an actuator, and an accelerometer;a testing end with a contact surface configured for adhering to a surface of the skin of the soft biological tissue, the testing end configured to be subjected to a mechanical force along an axis of movement of the testing end in a direction parallel to the surface of the skin by actuation of the actuator, the accelerometer being mounted to the actuator shaft so as to move along with the testing end, and arranged to record acceleration of the testing end, the testing end being shaped such that the contact surface extends in a plane that is parallel to the axis of movement of the testing end,wherein the actuator is arranged to subject the testing end to a force such that the skin is subjected to a pre-set tension parallel to the axis of movement of the testing end, and then to apply a brief mechanical impulse parallel to the axis of movement of the testing end, while continuing to apply the pre-tension force, and wherein after the application of the brief mechanical impulse the resulting damped natural oscillation is recorded, as an acceleration curve, with data from the accelerometer; anda signal processing unit for performing signal processing on the data from the accelerometer during the damped natural oscillation to obtain values of the biomechanical and viscoelastic properties of the skin. 2. A device as claimed in claim 1 wherein the contact surface has an area from 20 mm2 to 113 mm2. 3. A device as claimed in claim 1 wherein the contact surface is circular or oval. 4. A device as claimed in claim 1, further comprising a gravitational sensor and a feedback circuit for ensuring that the preset pre-tension and the brief mechanical impulse, in operation of the device, are unaffected by orientation of the housing relative to a gravitational field. 5. A device as claimed in claim 1 wherein the testing end is L-shaped. 6. A device as claimed in claim 1, further comprising a control circuit, wherein the accelerometer is arranged to provide a signal indicative of orientation an inclination of the housing from a horizontal axis to the control circuit to compensate for the inclination from the horizontal axis. 7. A method of measuring biomechanical and viscoelastic properties of skin of a soft biological tissue with elastic properties with a device comprising: a housing including an actuator shaft provided with an actuator, and an accelerometer; and a testing end with a contact surface configured for adhering to a surface of the skin of the soft biological tissue, the testing end being movable along an axis of movement of the testing end in a direction parallel to the surface of the skin by actuation of the actuator, the testing end being shaped such that the contact surface extends in a plane that is paral... | MYOTON AS | A61B005/00 B06B001/04 A61B009/00 G01N003/317 A61B090/00
US20150051464 | A1 | 2015-02-19 | CONCENTRATION MEASUREMENT DEVICE AND CONCENTRATION MEASUREMENT METHOD | 2012-12-25 | A concentration measurement apparatus includes a probe, having a light incidence section making measurement light incident on the head and a light detection section detecting the measurement light that has propagated through the interior of the head, a CPU determining a temporal relative change amount of oxygenated hemoglobin concentration and performing a filtering process of removing frequency components less than a predetermined frequency from frequency components contained in the relative change amount, and a display section displaying first time series data indicating the filtering-processed relative change amount. The CPU judges whether or not chest compression is being performed. If chest compression is not performed for a predetermined time, the display section switches from displaying the first time series data to displaying second time series data indicating the relative change amount that contains frequency components less than the predetermined frequency. | 1. An apparatus for measuring a temporal relative change amount of oxygenated hemoglobin concentration, that varies due to repetition of chest compression, in a head, comprising: a light incidence section configured to make measurement light incident on the head;a light detection section configured to detect the measurement light that has propagated through the interior of the head and generate a detection signal in accordance with the intensity of the detected measurement light;a calculation section configured to determine, based on the detection signal, the temporal relative change amount of the oxygenated hemoglobin concentration and perform a filtering process of removing frequency components less than a predetermined frequency from frequency components contained in the relative change amount; anda display section configured to display first time series data indicating the filtering-processed relative change amount of the oxygenated hemoglobin concentration, whereinthe calculation section judges, based on the detection signal, whether or not chest compression is being performed and, if chest compression is not performed for a predetermined time, the display section switches from displaying the first time series data to displaying second time series data indicating the temporal relative change amount of the oxygenated hemoglobin concentration that contains frequency components less than the predetermined frequency. 2. The apparatus according to claim 1, further comprising a storage section configured to store the second time series data or data corresponding to the second time series data, wherein in switching from displaying the first time series data to displaying the second time series data, the display section retrospectively displays the second time series data obtained before it is recognized that chest compression is not performed for the predetermined time. 3. The apparatus according to claim 1, wherein the calculation section further determines, based on the detection signal, the temporal relative change amount of at least one of the total hemoglobin concentration and the deoxygenated hemoglobin concentration and further performs a filtering process of removing frequency components less than the predetermined frequency from frequency components contained in the relative change amount, the display section further displays third time series data indicating the filtering-processed relative change amount of at least one of the total hemoglobin concentration and the deoxygenated hemoglobin concentration, andif chest compression is not performed for a predetermined time, the display section switches from displaying the third time series data to displaying fourth time series data indicating the temporal relative change amount of at least one of the total hemoglobin concentration and the deoxygenated hemoglobin concentration that contains frequency components less than the predetermined frequency. 4. The apparatus according to claim 1, whe... | HAMAMATSU PHOTONICS K.K. | A61B005/1455 A61B005/00 A61B005/145
US08951484 | B2 | 2015-02-10 | Circulating tumor cell capturing techniques and devices | 2013-01-31 | Candidate cells, such as circulating tumor cells (CTCs), present with blood are captured using a multiple stage device, having successive stages configured to deviate candidate cells out of the blood while slowing down the flow rates of the deviated resultant for easier capture of CTCs through progressive stages. The devices can include separation channel and deviation channels formed of micro-post patterns dimensioned to deviate different desired candidate cells for analysis. | 1. A device for separating candidate cells from a carrier fluid, the device comprising: a separation channel to receive the carrier fluid having a first flow rate and to provide for an isolation fluid, wherein the separation channel is configured to deflect the candidate cells from the carrier fluid into the isolation fluid; anda capture stage coupled to the separation channel through a coupling stage, wherein the coupling stage comprises a plurality of progressive slow down stages each configured to reduce the flow rate of the incident isolation fluid and deflected candidate cells received by the respective slow down stage, and wherein the capture stage is configured to capture the deflected candidate cells over a sampling period. 2. The device of claim 1, wherein the separation channel maintains a laminar flow of the carrier fluid and the isolation fluid. 3. The device of claim 1, wherein the separation channel is a deviation channel comprising a micro-post pattern dimensioned to deviate the candidate cells based on cell size. 4. The device of claim 1, wherein the separation channel is a deviation channel comprising a micro-post pattern dimensioned to deviate the candidate cells from the remaining cells in the carrier fluid. 5. The device of claim 1, wherein the first flow rate is at or below a normal blood flow rate for a patient. 6. The device of claim 1, wherein the separation channel is a deviation channel that deviates only candidate cells into the isolation fluid. 7. The device of claim 1, wherein the separation channel propagates the carrier fluid at the first flow rate from an inlet to the separation channel to an outlet from the separation channel. 8. The device of claim 1, wherein the separation channel is a deviation channel that deflects the candidate cells based on antibody deflection created in the deviation channel using patterned angled lines on opposing channel walls of the deviation channel, where the patterned angled lines are chosen to deviate the candidate cells by transient adhesion to included antibodies, thereby slowing down the candidate cells and deflecting the candidate cells at an angle. 9. The device of claim 1, wherein the capture stage comprises a micro-post pattern dimensioned to capture the candidate cells. 10. The device of claim 1, wherein the separation stage has a first outlet for egressing the carrier fluid at the first flow rate and a second outlet for egressing the isolation fluid and deviated candidate cells at the first flow rate. 11. The device of claim 10, wherein the coupling stage is coupled to the second outlet, such that a first of the plurality of slow down stages reduces the flow rate of the isolation fluid and deviated candidate from the first flow rate to a second flow rate less than the first flow rate. 12. The device of claim 11, wherein the second flow rate is at least 10× slower than the first flow rate. 13. The device of claim 11, where the coupling stage comprises: the first ... | The Regents of The University of Michigan | G01N001/34 B01L003/00 G01N033/50 G01N033/543 G01N001/40 A61B005/155 A61B005/15
US20150043003 | A1 | 2015-02-12 | OPTICAL COHERENCE TOMOGRAPHY AND CONTROL METHOD FOR THE SAME | 2012-04-18 | Disclosed is an optical coherence tomography which includes: a light source unit for outputting light; a light splitting unit for splitting the light, which is reflected from a sample, into visible light and OCT source beam; a detection unit for detecting the visible light and the OCT source beam; and a display unit for displaying a first image based on the detected visible light and a second image based on the detected OCT source beam. | 1. An optical coherence tomography, comprising: a light source unit for outputting light;a light splitting unit for splitting the light, which is reflected from a sample, into visible light and OCT source beam;a detection unit for detecting the visible light and the OCT source beam; anda display unit for displaying a first image based on the detected visible light and a second image based on the detected OCT source beam. 2. The optical coherence tomography as claimed in claim 1, wherein the light splitting unit comprises a dichroic mirror. 3. The optical coherence tomography as claimed in claim 2, wherein the dichroic mirror performs a transmission of the visible light and a reflection of the OCT source beam or performs a transmission of the OCT source beam and a reflection of the visible light. 4. The optical coherence tomography as claimed in claim 1, wherein the light splitting unit comprises a panel, one surface of which transmitting the visible light and reflecting the OCT source beam, the other surface of which reflecting the visible light. 5. The optical coherence tomography as claimed in claim 1, wherein the light splitting unit comprises a panel, one surface of which transmitting the OCT source beam and reflecting the visible light, the other surface of which reflecting the OCT source beam. 6. The optical coherence tomography as claimed in claim 1, wherein the detection unit comprises a visible light camera for photographing an image based on the visible light. 7. The optical coherence tomography as claimed in claim 6, wherein the visible light camera comprises at least one of charge coupled device (CCD) cameras and complementary metal-oxide semiconductor (CMOS) cameras. 8. The optical coherence tomography as claimed in claim 1, wherein the detection unit comprises an OCT system for acquiring an image based on the OCT source beam. 9. The optical coherence tomography as claimed in claim 1, wherein the display unit displays the first image and the second image in the overlapping manner. 10. The optical coherence tomography as claimed in claim 1, wherein the first image comprises a visible image of the sample, while the second image comprises a tomographic image of the sample. 11. The optical coherence tomography as claimed in claim 1, further comprising a user input unit for receiving an input of selecting some region of the first image, wherein the display unit displays the second image corresponding to the selected region. 12. A control method for an optical coherence tomography, comprising: radiating light to a sample;splitting the light, which is reflected from the sample, into visible light and OCT source beam;displaying a visible image of the sample based on the visible light; anddisplaying a tomographic image of the sample based on the OCT source beam. 13. The control method as claimed in claim 12, wherein the splitting of light comprises transmitting the visible light and reflecting the OCT source beam at a dichroic mir... | LG ELECTRONICS INC. | G01B009/02 A61B005/00
US20150051480 | A1 | 2015-02-19 | METHOD AND SYSTEM FOR TRACING TRAJECTORY OF LESION IN A MOVING ORGAN USING ULTRASOUND | 2013-08-07 | A method of tracing a movement trajectory of a lesion in a patient's internal structure, and a system for performing the same. The method includes generating an image showing a movement trajectory of a target portion that is a portion to be irradiated with a therapeutic wave, irradiating the internal structure with a tracking wave, determining a location of the target portion using a reflected wave, and determining whether the location of the target portion is within the movement trajectory. | 1. A method of tracing a movement trajectory of a lesion in a patient's moving internal structure, comprising: generating an image showing a movement trajectory of a target portion that is to be irradiated with a therapeutic wave;irradiating the internal structure with a tracking wave;determining a location of the target portion using a reflected wave; anddetermining whether the location of the target portion is within the movement trajectory. 2. The method of claim 1, wherein: the internal structure is a patient's organ;the image shows a movement trajectory of the target portion during one respiratory cycle;the image is generated based on a plurality of medical images of the patient's organ; andthe tracking wave is a tracking ultrasound wave and the therapeutic wave is a therapeutic ultrasound wave. 3. The method of claim 1, further comprising irradiating the target portion with the therapeutic wave according to a result of the determining whether the location of the target portion is within the movement trajectory. 4. The method of claim 1, further comprising generating an alarm signal representing cessation of irradiation of the therapeutic wave according to a result of the determining whether the location of the target portion is within the movement trajectory. 5. The method of claim 4, further comprising initiating either one or both of a visual indicator and an auditory indicator in response to the alarm signal. 6. The method of claim 1, further comprising: predicting whether a next location of a plurality of locations of the target portion will be within the movement trajectory; andirradiating the target portion with the therapeutic wave according to a result of the predicting. 7. The method of claim 2, wherein the generating of the image comprises: selecting a landmark point from an average model of the organ; andmatching the average model of the organ to a medical image of the patient's organ by matching the landmark point to a corresponding location in the medical image. 8. The method of claim 2, wherein the image is a first image, and the generating of the first image comprises: setting the target portion;indicating the target portion on a second image that demonstrates a movement of the organ and contains unique anatomical information of the patient; andgenerating the first image using the second image. 9. The method of claim 2, wherein the determining of the location of the target portion comprises: setting a control point at a location in the patient's organ to be irradiated with the tracking ultrasound wave;irradiating the control point with the tracking ultrasound wave and receiving the reflected wave;calculating a location of the control point after the control point moves by using a phase shift of the received reflected wave; anddetermining a location of the target portion after the target portion moves during one respiratory cycle using the calculated location of the control point. 10. A non-transitory computer-readabl... | - | A61B005/06 A61B019/00
US20150038872 | A1 | 2015-02-05 | MULTIPLE-ELECTRODE ELECTRICAL IMPEDANCE SENSING BIOPSY SAMPLING DEVICE AND METHOD | 2013-08-02 | A biopsy sampling device has an inner trocar having a sampling opening, an outer needle with 4 or more electrodes on it, an impedance measuring apparatus coupled to drive current through a first and a second electrode, while measuring voltages through a third and fourth electrodes to measure an impedance of tissue adjacent to the electrodes, the inner trocar slideably engaged within the central cavity of the outer needle such that its sharpened tip and sampling opening can protrude from an end of the outer needle and be removed to capture a sample in the sampling opening. The device is used to obtain biopsy samples by advancing the device into an organ while observing impedance of tissue near or adjacent the device before the operator withdraws the trocar to obtain a biopsy sample of an inclusion in the organ. | 1. A biopsy sampling device comprising: an inner trocar having a sharpened tip and a sampling opening;an outer needle having a central cavity, the outer needle formed of a material selected from the group consisting of insulators and metal coated with an insulator;at least a first, a second, a third, and a fourth electrical conductor formed on the outer needle, the conductors forming a first, a second, a third, and a fourth electrode;an insulating coating formed over at least a central portion of the electrical conductors,an impedance measuring apparatus coupled to drive current through a first and a second selected electrode of the electrodes, and measure voltages through a third and fourth selected electrode of the electrodes to measure an impedance of tissue adjacent to the electrodes;an inner trocar slideably engaged within the central cavity of the outer needle such that its sharpened tip and sampling opening may protrude from an end of the outer needle;wherein the inner trocar is adapted to be removed from the outer needle after positioning it with tip and sampling opening protruding from the end of the outer needle and thereby capture a sample in the sampling opening. 2. The biopsy sampling device of claim 1 further comprising impedance measurement apparatus for measuring an alternating current impedance at at least one frequency between one hundred and ten million hertz, the impedance measurement apparatus coupled to at least one of the needle and trocar. 3. The biopsy sampling device of claim 1 wherein the impedance measurement apparatus measures alternating current impedance at several frequencies between one hundred and one hundred thousand hertz, and computes spectral parameters from the measurements, and displays at least one spectral parameter of impedance to a user. 4. The biopsy sampling device of claim 1 wherein the impedance measurement apparatus is capable of providing stimulus between the third and fourth electrodes while measuring voltages between the first and second electrodes. 5. The biopsy sampling device of claim 4 further comprising a fifth, sixth, seventh, and eighth electrode on the outer needle, and wherein the impedance measuring apparatus is capable of measuring voltages through the seventh and eighth electrodes while driving current through the third and fourth electrodes. 6. The biopsy sampling device of claim 5 wherein the impedance measuring apparatus is capable of measuring voltages through the fifth and sixth electrodes while driving current through the first and second electrodes. 7. The biopsy sampling device of claim 1 further comprising a fifth, sixth, seventh, and eighth electrode on the outer needle, and wherein the impedance measuring apparatus is capable of measuring voltages through the fifth and sixth electrodes while driving current through the first and second electrodes. 8. The biopsy sampling device of claim 1 wherein the electrodes are disposed in a radial pattern on the outer needle. 9... | The Trustees of Dartmouth College | A61B005/06 A61B005/053 A61B010/04 A61B010/02
US20150038803 | A1 | 2015-02-05 | System and Method for Evaluating Concussion Injuries | 2014-07-10 | A portable and cost-effective method and system for evaluating a subject's concussion symptoms, testing their cognitive and motor abilities, and evaluating those abilities when performed concurrently. | 1. A method of assessing a subject for concussion comprising the steps of: a) collecting self-reported symptoms to produce an Mi symptoms summative score;b) administering and scoring of at least one cognitive test to produce an Mi thinking composite score;c) administering and scoring of at least one postural stability test to produce an Mi balance composite stability score;d) administering and scoring of at least one dual-task test to produce an Mi integrated performance score;e) summarizing the Mi symptoms summative score, Mi thinking composite score, Mi balance composite stability score and Mi integrated performance score, to create an Mi evaluation summary report; andf) displaying the Mi evaluation summary report. 2. The method of claim 1, in which the step (a) of producing the Mi symptoms summative score comprises the steps of: i) collecting and storing symptom data based on a plurality of symptoms reported on a checklist received from the subject;ii) grading the checklist by assigning a grade to each of the plurality of symptoms reported on the checklist; andiii) calculating the Mi symptoms summative score from the grades assigned to each of the plurality of symptoms. 3. The method of claim 2, further comprising the step of generating a symptoms analysis report comprising the plurality of symptoms reported by the subject, the grades assigned to each of the symptoms, and the Mi symptoms summative score. 4. The method of claim 1, in which the step (b) of producing the Mi thinking composite score comprises the steps of: i) determining a peer group for the subject based on characteristics of the subject;ii) administering a cognitive test having test scoring criteria to the subject;iii) assigning subject test scores to the subject for the test scoring criteria of the cognitive test;iv) retrieving peer group test scores from a database for the test scoring criteria for the cognitive test as administered to the peer group;v) calculating a peer group curve comprising mean and standard deviation values for the peer group test scores;vi) assigning an ordinal value to the mean and standard deviation values for the peer group test scores;vii) based on the peer group curve, assigning an ordinal value to the subject test scores;viii) repeating steps (ii) through (vii) until all cognitive tests have been administered to the subject, thenix) calculating the Mi thinking composite score from a weighted average of the ordinal values from step (vii) for all of the cognitive tests. 5. The method of claim 4, in which the ordinal values are between 0 and 100. 6. The method of claim 4, further comprising the step of assigning an interval value to the Mi thinking composite score. 7. The method of claim 6, in which the interval value is between A+ and F. 8. The method of claim 4, in which the cognitive tests are selected from the group consisting of derivations of the trail-making test, parts A &amp; B; the Wechsler adult intelligence scale digit span test, fo... | - | A61B005/00 G06F019/00 A61B005/16
US20150042360 | A1 | 2015-02-12 | Method and Device for Person Identification | 2014-08-06 | A method for person identification includes acquiring a data from impedance measurements on the body of a person and comparing the data with a reference data relating to the person. The method further includes inferring an identity of the person from the comparison. The method further includes carrying out the impedance measurements by a combination of at least one two-pole measurement and at least one four-pole measurement. | 1. A method for person identification, comprising: acquiring data from impedance measurements on the body of a person;comparing the data with reference data relating to the person; andinferring an identity of the person therefrom,wherein the impedance measurements are a combination of at least one two-pole measurement and at least one four-pole measurement. 2. The method according to claim 1, further comprising: inferring a skin impedance from the at least one two-pole measurement and the at least one four-pole measurement, wherein the at least one four-pole measurement is a tissue impedance. 3. The method according to claim 2, wherein the at least one four-pole measurement and the at least one two-pole measurement are at least one of (i) static impedance values of various frequencies, (ii) a phase angle, and (iii) a dynamic response of the body to an incoming current. 4. The method according to claim 1, wherein the impedance measurements are undertaken on at least one of foot soles, inner hand surfaces, and an outer circumference of an extremity. 5. The method according to claim 4, wherein the impedance measurements are undertaken on the outer circumference of the extremity, the at least one two-pole measurement and the at least one four-pole measurement are measured by at least one of (i) electrodes on one side of the extremity; and (ii) electrodes on sides of the extremity approximately opposite one another. 6. The method according to claim 4, wherein the at least one four-pole measurement is at least one segmental impedance measurement in which impedances of individual body segments are determined. 7. The method according to claim 6, wherein electrodes for the impedance measurements are attached to the body so that a current path and a measurement path overlap only in a body segment to be measured. 8. The method according to claim 6, wherein the at least one segmental impedance measurement is recorded from at least two body segments in a prescribable frequency range, and an evaluation is performed with the aid of characteristic features of measurement curves derivable therefrom. 9. The method according to claim 8, wherein during the evaluation, account is taken of further measured values relating to body features. 10. The method according to claim 9, further comprising calling up a computationally stored user profile after person identification is performed. 11. The method according to claim 10, wherein the method for person identification is temporally coupled to impedance measurements for a body analysis. 12. The method according to claim 1, wherein the method is carried out using a body analysis unit. 13. The method according to claim 1, wherein the impedance measurements are undertaken on at least one of a wrist joint and an ankle joint. 14. A device for person identification by impedance measurements, comprising: at least four electrodes configured to make contact with a body surface of the person, anda current source config... | - | A61B005/117 A61B005/053 G01N033/483 G01R027/02 G01N027/02
US08948848 | B2 | 2015-02-03 | Angiography catheter | 2011-12-05 | Embolic protection devices and methods for capturing embolic debris. An embolic protection device includes a pigtail catheter having a lumen for housing a guidewire. The distal portion of the catheter has one or more apertures in fluid communication with the lumen and one or more radiopaque markers on the distal-most section. The device includes a self-expanding filter coupled to a side of the catheter and a movable outer sheath surrounding the catheter. The outer sheath holds the filter in a collapsed configuration when surrounding the filter. The outer sheath is proximally retracted to deploy the filter. A method of capturing embolic debris includes inserting a guidewire into a body lumen, tracking the device over the guidewire, retracting the guidewire, positioning the device using the radiopaque marker, retracting the outer sheath and deploying the filter, performing a procedure, and advancing the outer sheath to recapture the filter. | 1. A method of capturing embolic debris during a closed heart surgical procedure, the method comprising: inserting a distal end of an angiography catheter into a first body lumen of a patient by tracking a lumen of the catheter over a guidewire percutaneously inserted into the first body lumen, the angiography catheter comprising: a proximal end and a distal end, the lumen extending from the proximal end to the distal end;a distal portion comprising a longitudinally-extending radiopaque marker;a self-expanding embolic filter attached to a side of the catheter proximal to the distal portion; andan outer sheath containing the embolic filter in a collapsed configuration;removing the guidewire from the lumen of the catheter, the distal portion of the catheter assuming a generally arcuate shape being at least a semi-circle upon removing the guidewire from the distal portion of the catheter;positioning the catheter by visualizing the radiopaque marker with an imaging technique; andlongitudinally proximally retracting the outer sheath and allowing the embolic filter to assume an expanded, deployed configuration having a distal opening that faces the distal portion of the catheter and substantially spanning the body lumen,wherein the distal opening of the embolic filter faces the upstream direction of blood flow. 2. The method of claim 1, further comprising percutaneously inserting a second guidewire into a second body lumen of the patient and tracking a second catheter over the second guidewire, wherein the second catheter carries at least one of a replacement valve, a valve repair system, and a radio frequency ablation system. 3. The method of claim 2, further comprising positioning a distal end of the second catheter past the embolic filter of the angiography catheter. 4. The method of claim 3, further comprising at least partially advancing the outer sheath to narrow the distal opening of the embolic filter; and removing the second catheter from the second body lumen. 5. The method of claim 1, further comprising: longitudinally distally advancing the outer sheath, the embolic filter returning to the collapsed configuration and capturing any embolic debris contained in the embolic filter; andremoving the angiography catheter from the first body lumen. 6. The method of claim 1, wherein positioning the angiography catheter comprises positioning the distal portion of the catheter against a lower border of a noncoronary cusp of an aortic valve. 7. The method of claim 1, further comprising connecting the proximal end of the angiography catheter to a contrast material injector. 8. The method of claim 1, wherein the shape of the distal opening of the embolic filter is elliptical; and wherein the distal opening of the embolic filter is attached to a self-expanding frame, and configured to self-expand to a radially expanded open configuration. 9. The method of claim 8, further comprising positioning the distal opening of the embolic filter in an ascend... | Innovative Cardiovascular Solutions, LLC | A61B006/00 A61B005/05 A61M029/00 A61M025/098 A61F002/01 A61B006/12 A61B018/14 A61B017/00 A61B019/00 A61F002/24
US08948862 | B2 | 2015-02-03 | Stimulatory effect estimation device, sleep depth estimation device, stimulatory effect estimation method, and vehicle control device | 2010-03-11 | A stimulatory effect estimation device includes a stimulus generator 3 which applies a stimulus to a back seat passenger, an electroencephalogram 2 which measures the brain waves of the back seat passenger, a memory 4, and an ECU 5 which specifies the brain wave indexes of stimulatory effects which surface in response to the stimuli both when the passenger is awake and when the passenger is asleep from the brain waves measured by the electroencephalogram 2 when a stimulus is applied from the stimulus generator 3 while the passenger is awake and the brain waves measured by the electroencephalogram 2 when a stimulus is applied from the stimulus generator 3 while the passenger is asleep. The ECU 5 estimates stimulatory effects when the passenger is asleep from stimulatory effects when the passenger is awake using a conversion model for converting the stimulatory effect when the passenger is awake and the stimulatory effects when the passenger is asleep on the basis of the brain wave indexes which surface when the same stimulus is applied when the passenger is awake and when the passenger is asleep, and selects a stimulus which is applied to the back seat passenger on the basis of the relationship between the stimulatory effects and the changes in sleep depth. | 1. A stimulatory effect estimation device comprising: a stimulus generation unit which applies a stimulus to a subject;a brain wave measurement unit which measures the brain waves of the subject; anda stimulatory effect estimation unit which specifies brain wave indexes of stimulatory effects which surface in response to the stimuli both when the subject is awake and when the subject is asleep from the brain waves measured by the brainy wave measurement unit when a stimulus is plied from the stimulus generation unit while the subject is awake and the brain waves, measured by the brain wave measurement unit when a stimulus is applied from the stimulus generation unit while the subject is asleep;wherein the stimulatory effect estimation unit estimates stimulatory effects when the subject is asleep from stimulatory effects when the subject is awake using a conversion model that converts the stimulatory effect when the subject is awake to the stimulatory effects when the subject is asleep on the basis of the brain wave indexes which surface when the same stimulus is applied when the subject is awake and when the subject is asleep, and selects a stimulus which is applied to the subject on the basis of a relationship between the stimulatory effects and changes in sleep depth when the subject is asleep. 2. The stimulatory effect estimation device according to claim 1, wherein the stimulatory effect estimation unit corrects the stimulatory effects on the basis of the amplitude of a specific brain wave. 3. The stimulatory effect estimation device according to claim 1, wherein the stimulatory effect estimation unit selects the parameters of a stimulus which is applied when the subject is asleep on the basis of the stimulatory effects when the subject is awake. 4. The stimulatory effect estimation device according to claim 3, wherein the stimulatory effect estimation unit selects the parameters of a stimulus which is applied when the subject is asleep on the basis of stimulatory effects for a stimulus of different parameters. 5. The stimulatory effect estimation device according to claim 3, wherein the stimulatory effect estimation unit changes the parameters of a stimulus which is applied when the subject is asleep on the basis of stimulatory effects when a stimulus of a specific parameter continues to be applied. 6. The stimulatory effect estimation device according to claim 1, wherein the stimulatory effect estimation unit estimates the sleep depth of the subject on the basis of the measurement result of brain waves to a stimulus applied to the subject. 7. A computer-implemented stimulatory effect estimation method comprising the steps of: generating, using a stimulus generation unit, a stimulus when the subject is awake to acquire the brain waves of the subject;generating, using the stimulus generation unit, a stimulus when the subject is asleep to acquire the brain waves of the subject; andspecifying, using a stimulatory effect estimation unit, t... | Toyota Jidosha Kabushiki Kaisha | A61B005/04 A61M021/00 A61B005/00 A61B005/18 A61B005/0476 A61B005/0484
US08951190 | B2 | 2015-02-10 | Transfer function control for biometric monitoring system | 2007-03-15 | A modular apparatus for acquiring biometric data may include circuitry operative to receive an input signal indicative of a biometric condition, the circuitry being configured to process the input signal according to a transfer function thereof and to provide a corresponding processed input signal. A controller is configured to provide at least one control signal to the circuitry to programmatically modify the transfer function of the modular system to facilitate acquisition of the biometric data. | 1. A modular apparatus for acquiring biometric data, the modular apparatus comprising: circuitry operative to receive an input signal at an input corresponding to the biometric data, the circuitry comprising at least one filter and an amplifier, the circuitry being configured to process the input signal according to an aggregate transfer function thereof and to provide a corresponding processed input signal, the biometric data being indicative of at least one of (i) biological or biomedical information of a patient acquired from one or more physiological sensors, (ii) feedback information associated with a delivery of a therapy to the patient (iii) status information for the one or more physiological sensors, or (iv) operating parameters associated with equipment used to deliver the therapy to the patient;a controller configured to provide at least one control signal to the circuitry to programmatically modify the transfer function of the modular system by setting (i) at least one filter coefficient of the at least one filter and (ii) a gain of the amplifier to facilitate acquisition of the biometric data; anda register configured for storing a digital representation of the corresponding processed signal in a predetermined number of bits assigned to store the biometric data acquired by the circuitry, the controller being configured to set the at least one filter coefficient and the gain of the aggregate transfer function so that the register accommodates a maximum dynamic range of the circuitry by fitting the biometric data in the predetermined number of bits. 2. The apparatus of claim 1, wherein the input circuitry comprises at least one amplifier, the at least one amplifier having a programmable gain that is dynamically adjusted by the control signal to amplify the input signal and thereby acquire the biometric data with maximum resolution. 3. The apparatus of claim 1, wherein at least one overflow bit of the register indicates that the dynamic range exceeds a size of another portion of the register, the apparatus further comprising a dynamic range control that adjusts a gain value based on the at least one overflow bit of the register, the controller providing the control signal according to the gain value. 4. The apparatus of claim 1, further comprising a signal processor that computes a sensor signal value for the digital representation of the corresponding processed signal by applying a predefined function to a representation of the corresponding sensor signal. 5. The apparatus of claim 4, the controller setting a gain of at least a portion of the circuitry so that the sensor signal value is accommodated in the register with a maximum resolution defined by the dynamic range of the circuitry. 6. The apparatus of claim 1, wherein the circuitry comprises a plurality of analog circuits, each having a component transfer function that forms part of an aggregate channel transfer function for a given channel of the modular apparatus, the compo... | Zin Technologies, Inc. | A61B005/00 G01D001/00 G06F015/00 G06M011/04
US08965091 | B2 | 2015-02-24 | Method and image-reconstruction apparatus for reconstructing image data | 2011-05-19 | A method and an image-reconstruction apparatus are disclosed for reconstructing image data on the basis of measurement data from an imaging system. In at least one embodiment of the process, initial image data, initially reconstructed from the measurement data, is optimized in an iterative optimization method utilizing a substantially edge-maintaining noise regularization term and an additional sparsity regularization term. | 1. A method for reconstructing image data based upon measurement data from an imaging system, the method comprising: determining initial image data based on the measurement data; andreconstructing the image data by optimizing the initial image data, in an iterative optimization method, based on at least an edge-maintaining noise regularization term and a sparsity regularization term, the edge-maintaining noise regularization term and the sparsity regularization term being independent of one another. 2. The method as claimed in claim 1, wherein during each iteration of the iterative optimization method, the optimizing the initial image data includes, determining current image correction data based on the edge-maintaining noise regularization term and the sparsity regularization term,optimizing the initial image data based on previously optimized image data and the current image correction data, anddetermining whether to proceed to a next iteration of the iterative optimization method or to terminate the iterative optimization method based on the optimized initial image data and a convergence threshold. 3. The method as claimed in claim 1, wherein the edge-maintaining noise regularization term and the sparsity regularization term form a target function to be optimized during each iteration of the iterative optimization method. 4. The method as claimed in claim 3, wherein the target function and at least one boundary condition associated with the target function are convex functions. 5. The method as claimed in claim 1, wherein the edge-maintaining noise regularization term and the sparsity regularization term are respectively weighted by a weighting factor during the optimizing. 6. The method as claimed in claim 5, wherein the weighting factor of the edge-maintaining noise regularization term and the weighting factor of the sparsity regularization term are selected such that a sum of the two weighting factors is between 0 and 1. 7. The method as claimed in claim 1, wherein the measurement data is sampled at a rate below a Nyquist limit. 8. The method as claimed in claim 5, wherein the weighting factors are selected by a user. 9. The method as claimed in claim 5, wherein the weighting factor of the sparsity regularization term is selected as a function of a sampling rate at which the measurement data are sampled. 10. The method as claimed in claim 9, wherein in a sum of the weighting factor of the edge-maintaining noise regularization term and the weighting factor of the sparsity regularization term, the weighting factor of the sparsity regularization term is selected as a function of the sampling rate. 11. The method as claimed in claim 2, wherein each iteration of the iterative optimization method includes a first stage and a second stage, in the first stage, the determining the current image correction data includes, determining the sparsity regularization term, anddetermining sparsity based current image correction data based on at lea... | Siemens Aktiengesellschaft | G06K009/00 A61B006/00 A61B005/055 A61B006/03 G06T011/00 A61B005/00
US08961901 | B2 | 2015-02-24 | Microfluidic system and coating method therefor | 2007-07-26 | A microfluidic system having a microchannel for the capillary transport of a liquid, in particular a body fluid for analytical purposes. The microchannel is provided with a surface coating comprising at least one hydrophilic substance selected from the group consisting of polyacrylic acid, polyacrylate, dextran sulfate and chondroitin sulfate. The invention also concerns a coating method that is suitable for this. | 1. A microfluidic system comprising: a microchannel for the capillary transport of a liquid; anda coating covering at least a portion of the microchannel comprising at least one substance selected from the group consisting of polyacrylic acid, a salt of polyacrylic acid, dextran sulfate and chondroitin sulfate. 2. The microfluidic system according to claim 1 wherein the coating further comprises a partially cross-linked polyacrylic acid. 3. The microfluidic system according to claim 1 wherein the coating has a contact angle for distilled water of less than about 80°. 4. The microfluidic system accordingly to claim 3 wherein the coating has a contact angle for distilled water of less than about 40°. 5. The microfluidic system according to claim 1 further including a lancing member connected to the microchannel. 6. The microfluidic system according to claim 5 wherein the lancing member is coated with the coating. 7. The microfluidic system according to claim 6 wherein substantially the entire surface of each of the microchannel and the lancing member is covered by the coating. 8. The microfluidic system according to claim 5 wherein the lancing member is made of a biocompatible material. 9. The microfluidic system according to claim 8 wherein the biocompatible material is a steel. 10. The microfluidic system according to claim 1 wherein the microchannel is made of a biocompatible material. 11. The microfluidic system according to claim 1 wherein the microchannel is a semi-open groove shaped capillary channel formed in a flat support. 12. The microfluidic system according to claim 1 wherein the microchannel forms a transport path from a receiving site to a collecting site for the body fluid. 13. The microfluidic system according to claim 1 wherein the microchannel, when in a connected state with a test field capable of detecting an analyte in the fluid, the microchannel abuts the test field. 14. The microfluidic system according to claim 13 wherein the analyte is blood glucose. 15. The microfluidic system according to claim 1, wherein the liquid is a bodily fluid. 16. A method of coating a microfluidic system including a microchannel for the capillary transport of a liquid comprising the steps of: selecting at least one substance from the group consisting of polyacrylic acid, a salt of polyacrylic acid, dextran sulfate and chondroitin sulfate in a liquid;dispersing the substance over at least a portion of the surface of the microchannel; andremoving the liquid to form a hydrophilic layer. 17. The method according to claim 16 wherein the liquid is water. 18. The method according to claim 16 wherein the polyacrylic acid includes a cross-linked polyacrylic acid. 19. The method according to claim 16 further including the step of neutralizing the dispersed substance with a base. 20. The method according to claim 16 further including the step of diluting the substance prior to dispersing the substance. 21. The method according to claim ... | Roche Diagnostics Operations, Inc. | B01L003/00 A61B005/15 A61B005/145
US08950578 | B2 | 2015-02-10 | Lancet dispenser | 2007-06-15 | Medical dispensers having cap removal feature are disclosed. An illustrative medical dispenser can include a container body having an interior chamber adapted to contain a number of unused medical instruments, and an opening mechanism on the container body for providing access to the contents within the interior chamber. A gripping element on the exterior of the container body can be used to facilitate the removal of a portion of the medical instrument. | 1. A medical dispenser, comprising: a container body having a top, a bottom, and a number of sidewalls defining an interior chamber adapted to contain one or more unused medical instruments therein;at least one opening mechanism on the container body comprising a lid actuatable between a first position and a second position for opening or closing one or more openings on the container body, the one or more openings being sized and adapted to permit the disbursement of one or more unused medical instruments within the interior chamber; anda gripping element adapted to receive a portion of a medical instrument inserted therein, wherein said gripping element includes an indentation on an exterior portion of the container body configured to receive a portion of the unused medical instrument;wherein the lid associated with the at least one opening mechanism is adapted to pivot towards and frictionally engage a portion of the unused medical instrument when the unused medical instrument is inserted into the indentation and when the opening mechanism is in the first position. 2. The medical dispenser of claim 1, wherein the at least one opening mechanism includes a lid hingedly connected to the top of the container body. 3. The medical dispenser of claim 2, wherein the lid is hingedly connected to the container body via a living hinge. 4. The medical dispenser of claim 1, wherein the at least one opening includes a first opening and a second opening. 5. The medical dispenser of claim 4, wherein the second opening is larger than the first opening. 6. The medical dispenser of claim 4, wherein the container body further includes a partition or dividing wall forming a first interior chamber and second interior chamber. 7. The medical dispenser of claim 6, wherein the first interior chamber is configured to contain a number of unused medical instruments whereas the second interior chamber is configured to receive a number of used medical instruments. 8. The medical dispenser of claim 1, wherein the container body is formed from a substantially clear or opaque material. 9. The medical dispenser of claim 1, wherein the one or more unused medical instruments includes one or more lancets each having a handle grip and a removable cap. 10. The medical dispenser of claim 9, wherein the gripping element includes an indentation on an exterior portion of the container body configured to receive the removable cap from an unused lancet. 11. The medical dispenser of claim 10, wherein the indentation is inset within a top surface of the container body. 12. The medical dispenser of claim 11, wherein the top surface of the container body is sloped. 13. A lancet dispenser for dispensing lancets having a handle grip removably coupled to a protective cap, the lancet dispenser comprising: a container body having a top, a bottom, and a number of sidewalls defining an interior chamber adapted to contain one or more lancets therein;at least one opening mechanism on the c... | Ultimed, Inc. | B65D083/10 A61B019/02 A61B005/15 A61M005/32 A61M005/31
US08965500 | B2 | 2015-02-24 | Wearable defibrillator with audio input/output | 2014-07-07 | A wearable defibrillator and method of monitoring the condition of a patient. The wearable defibrillator includes at least one therapy pad, at least one sensor and at least one processing unit operatively connected to the one or more therapy pads and the one or more sensors. The wearable defibrillator also includes at least one audio device operatively connected to the one or more processing units. The one or more audio devices are configured to receive audio input from a patient. | 1. A method of monitoring a medical condition of a patient, comprising: monitoring sensor data provided by a plurality of sensors removably attached to a body of a patient, the plurality of sensors including a plurality of electrodes configured to sense cardiac data of the patient;determining, in at least one processing unit operatively connected to the plurality of sensors, whether the patient has a treatable cardiac arrhythmia based on the sensor data;providing therapy to the patient in response to a determination that the patient has the treatable cardiac arrhythmia; andstoring the sensor data provided by the plurality of sensors in a memory operatively connected to the at least one processing unit in response to a voice command from the patient to record the sensor data. 2. The method of claim 1, further comprising communicating the sensor data to at least one of a central location and a health care provider. 3. The method of claim 2, further comprising: storing audio data provided by the patient in the memory in response to the voice command from the patient; andcommunicating the audio data to the at least one of the central location and the health care provider. 4. The method of claim 3, further comprising: storing at least one survey question relating to the medical condition of the patient in the memory; andaudibly communicating the at least one survey question to the patient via a speaker. 5. The method of claim 4, further comprising: receiving a response from the patient to the at least one survey question; andstoring the response from the patient in the memory. 6. The method of claim 5, further comprising communicating the response from the patient to the at least one of the central location and the health care provider. 7. The method of claim 5, wherein audibly communicating the at least one survey question includes audibly communicating the at least one survey question to the patient via the speaker at periodic intervals of time 8. The method of claim 7, wherein storing the response from the patient includes storing each response from the patient in the memory. 9. The method of claim 8, further comprising communicating each response to the at least one of the central location and the health care provider. 10. The method of claim 1, wherein determining whether the patient was the treatable cardiac arrhythmia includes determining a confidence level that the patient is experiencing a life threatening cardiac arrhythmia. 11. The method of claim 10, wherein providing therapy to the patient includes delivering the therapy to the patient via at least one therapy pad in response to the determined confidence level indicating that the patient is experience the life threatening cardiac arrhythmia. 12. The method of claim 10, further comprising sensing an amount of background noise. 13. The method of claim 12, wherein determining the confidence level includes adjusting the confidence level dependent on the amount of the background no... | Zoll Medical Corporation | A61N001/00 A61B005/02 A61N001/39
US08956311 | B2 | 2015-02-17 | Methods for diagnosing meibomian gland dysfunction | 2011-10-12 | Methods of diagnosing meibomian gland dysfunction are disclosed. The methods may be standardized and provide an accurate diagnosis of whether meibomian gland dysfunction exists. In one embodiment, a method is provided that utilizes an evaluation tool to apply a force for a preselected period of time to at least one of a plurality of meibomian glands in two or more regions of a plurality of regions of an eyelid. A grade is assigned to the at least one meibomian gland of the plurality of meibomian glands in each of the two or more regions based on any secretion that is expressed from each meibomian gland. In this manner, a plurality of meibomian gland secretion grades is obtained. The plurality of meibomian gland secretion grades is indicative of the presence of meibomian gland dysfunction. | 1. A method of diagnosing meibomian gland dysfunction in an eye, comprising: placing an evaluation tool on an outer portion of an eyelid;applying a force to at least one of a plurality of meibomian glands in each of at least two regions of a plurality of regions of the eyelid for a preselected period of time using the evaluation tool, wherein the force applied by the evaluation tool is a standard constant force that simulates forceful blinking of the eyelid;assigning a grade to the at least one of the plurality of meibomian glands in each of the at least two regions of the plurality of regions based on any secretion that is expressed from each meibomian gland to obtain a plurality of meibomian gland secretion grades indicative of a presence of meibomian gland dysfunction; andsumming the plurality of meibomian gland secretion grades to obtain a total meibomian gland secretion score, wherein the total meibomian gland secretion score is indicative of the presence of meibomian gland dysfunction. 2. The method of claim 1, further comprising applying the force to four to six meibomian glands in each of three regions of the eyelid and a grade is assigned to each of these meibomian glands. 3. A method of diagnosing meibomian gland dysfunction in an eye, comprising: placing an evaluation tool on an outer portion of an eyelid;applying a force to at least one of a plurality of meibomian glands in each of at least two regions of a plurality of regions of the eyelid for a preselected period of time using the evaluation tool, wherein the force applied by the evaluation tool is a standard constant force that simulates forceful blinking of the eyelid; andassigning a grade to the at least one of the plurality of meibomian glands in each of the at least two regions of the plurality of regions based on any secretion that is expressed from each meibomian gland to obtain a plurality of meibomian gland secretion grades indicative of a presence of meibomian gland dysfunction,wherein the grade assigned to each of the meibomian glands is a first grade for clear liquid secretion; a second grade for cloudy liquid secretion; a third grade for a secretion having an inspissated/toothpaste consistency; and a fourth grade for no secretion. 4. The method of claim 3, further comprising summing the plurality of meibomian gland secretion grades to obtain a total meibomian gland secretion score. 5. The method of claim 4, wherein the first grade is a three (3), the second grade is a two (2), the third grade is a one (1), and the fourth grade is a zero (0), and a total meibomian gland secretion score of 12 or less is indicative of the presence of meibomian gland dysfunction. 6. The method of claim 3, further comprising summing the number of meibomian glands of the plurality of meibomian glands having a first grade or a second grade to get a meibomian glands yielding liquid secretion (MGYLS) score that is indicative of the presence of meibomian gland dysfunction. 7. The method of... | TearSciecne, Inc. | A61B005/103 A61B005/00 A61B003/10
US10383322 | B2 | 2019-08-20 | Fishing and sailing activity detection | 2014-03-03 | Various implementations described herein are directed to a wearable device used to determine whether motion data and heart rate data correspond to a fishing activity. The wearable device may include a heart rate sensor and a motion sensor. The wearable device may include a computer system with a processor and memory. The memory may have a plurality of executable instructions. When the executable instructions are executed by the processor, the processor may receive motion data from the motion sensor, receive heart rate data from the heart rate sensor, and determine whether the received motion data and heart rate data corresponds to a fishing activity. | 1. A wearable device for determining fishing activity, the wearable device comprising: a housing;a heart rate sensor within the housing;a motion sensor within the housing; anda computer system having a processor and memory, wherein the processor is within the housing and operably coupled to the heart rate sensor and the motion sensor, wherein the memory has stored thereon a plurality of executable instructions which, when executed by the processor, cause the processor to: measure motion data from the motion sensor, wherein the motion data corresponds to movement of a user of the wearable device;measure, via the heart rate sensor, a pulse of the user of the wearable device;determine heart rate data from the pulse of the user measured by the heart rate sensor;determine, based on a received combination of the motion data and the heart rate data, a type of a fishing activity that occurred, wherein the determined type of fishing activity comprises one of a cast, a catch, or a bite, wherein the detected motion data and the determined heart rate data each correspond to the determined type of fishing activity that occurred; andstore fishing activity data in a memory. 2. The wearable device of claim 1, wherein the memory further comprises executable instructions which, when executed by the processor, cause the processor to record that the fishing activity has occurred and a timestamp corresponding to the fishing activity. 3. The wearable device of claim 1, wherein the wearable device further comprises a display for displaying information pertaining to the fishing activity. 4. The wearable device of claim 1, wherein the motion sensor is an accelerometer. 5. A non-transitory computer-readable medium having stored thereon a plurality of computer-executable instructions which, when executed by a computer, cause the computer to: measure motion data from a first sensor located within a housing of a wearable device configured to determine fishing activity, wherein the motion data corresponds to movement of a user of the wearable device;in response to determining an instance in which the received motion data satisfies an activity threshold: activate a second sensor located within the housing of the wearable device, wherein the computer is within the housing and operably coupled to both the first sensor and the second sensor; andmeasure a pulse of the user of the wearable device using the second sensor;determine heart rate data from the pulse of the user measured by the second sensor;analyze the motion data and the heart rate data together;determine whether the received combination of motion data and heart rate data correspond to a fishing activity; andstore fishing activity data in a memory. 6. The non-transitory computer-readable medium of claim 5, wherein the instructions further cause the computer to record that the fishing activity has occurred and a timestamp corresponding to the fishing activity. 7. The non-transitory computer-readable medium of claim... | NAVICO HOLDING AS | A61B005/11 G01S007/00 G06F003/01 G06K009/00 G06T007/60 H04N005/91 H04Q009/00 A01K079/00 A01K097/00 A01K099/00 B63B049/00 G01B021/00 G01C021/20 G01S015/96 G06F011/30 G06F011/34 G06F015/02 G06F003/023 G06Q010/00 G06Q050/00 H04N005/232 H04N021/4335 G06F016/9535 G08C017/02 G06T011/20 G11B027/031 G11B027/17 G11B031/00 G11B027/28 G11B027/34 G06F003/0346 G06T007/246 G06T007/292
US10863949 | B2 | 2020-12-15 | Discrimination of cheyne-stokes breathing patterns | 2013-01-25 | A method of a processor for detecting a presence of Cheyne-Stokes respiration from a respiration signal includes accessing data representative of a respiration signal. Data is assessed to detect apnea and/or hypopnea events. A cycle length histogram is determined based on the events and an incident of Cheyne-Stokes respiration is detected based on the cycle length histogram. | 1. A method implemented by a processor for detecting a presence of Cheyne-Stokes respiration from a respiration signal generated by a respiration sensor, the method comprising: accessing data representative of the respiration signal, the accessed data comprising respiratory data;assessing the accessed data to detect apnea and/or hypopnea events;evaluating the respiratory data directly following the detected events to estimate a shape feature representing a change in the respiratory data;generating a cycle length histogram based on the detected events, wherein the cycle length histogram includes a plurality of bins associated with a plurality of cycle lengths, each cycle length of the plurality being determined from the detected apnea and/or hypopnea events;detecting an incident of Cheyne-Stokes respiration based on the cycle length histogram and the estimated shape feature, wherein detecting the incident of Cheyne-Stokes respiration comprises calculating power over a combination of bins covering a select set of cycle lengths; andresponding to the detection of an incident of Cheyne-Stokes respiration, the responding comprisingcontrolling an adjustment of a therapeutic pressure delivered by a respiratory treatment apparatus. 2. The method of claim 1, wherein each of the plurality of bins has a midpoint and a bin width. 3. The method of claim 1, wherein the plurality of bins are evenly spaced. 4. The method of claim 1 wherein assessing the accessed data to detect apnea and/or hypopnea events comprises determining a duration of each event. 5. The method of claim 1, wherein the shape feature represents at least one of a rise and a fall of a breathing drive of a patient. 6. The method of claim 1, wherein the shape feature is a jump feature. 7. The method of claim 6, wherein the jump feature is calculated by selecting a first peak of the respiratory data, selecting a second peak at a predetermined ratio of the first peak and calculating a gradient between the first peak and the second peak. 8. The method of claim 7, further comprising scaling the gradient between the first peak and the second peak. 9. The method of claim 5, wherein the shape feature is estimated by fitting an approximating function to the respiratory data. 10. The method of claim 1, wherein the respiratory data comprises values of respiratory flow peaks or values of tidal volumes. 11. A method implemented by a processor for detecting a presence of Cheyne-Stokes respiration from a respiration signal generated by a respiration sensor, the method comprising: accessing respiratory flow data representative of the respiration signal;assessing the accessed respiratory flow data to detect apnea and/or hypopnea events;determining a cycle length histogram based on the detected events, wherein the cycle length histogram includes a plurality of bins associated with a plurality of cycle lengths, each cycle length of the plurality being determined from the detected apnea and/or hypopnea eve... | ResMed Pty Ltd | A61B005/08 A61B005/00 A61M016/00 A61B005/087 A61B005/091 A61M016/06
US10898132 | B2 | 2021-01-26 | Calculating energy expenditure values for one or more sessions | 2014-08-22 | Athletic activity may be tracked while providing encouragement to perform athletic activity. For example, energy expenditure values and energy expenditure intensity values may be calculated and associated with a duration and type of activity performed by an individual. These values and other movement data may be displayed on an interface in a manner to motivate the individual and maintain the individual's interest. The interface may track one or more discrete “sessions”. The sessions may be associated with energy expenditure values during a duration that is within a second duration, such as a day, that is also tracked with respect to variables, such as energy expenditure. Other individuals (e.g., friends) may also be displayed on an interface through which a user's progress is tracked. This may allow the user to also view the other individuals' progress toward completing an activity goal and/or challenge. | 1. A method implemented in a computer having a processor and a memory in communication with the processor, comprising the steps of: automatically initiating a first time clock for measuring athletic activity for a first time period;receiving, from a first sensor, a first portion of movement data during the first time period;calculating an initial energy expenditure value and an initial energy expenditure intensity value for the first time period using at least the first portion of movement data;determining that the initial energy expenditure intensity value exceeds a threshold level;responsive to determining that the initial energy expenditure intensity value exceeds the threshold level, initiating a second time clock for measuring athletic activity for a second time period that is within the first time period;receiving, from the first sensor, a second portion of movement data during the second time period;based on a comparison of an activity factor associated with the second portion of movement data and a threshold value, calculating an energy expenditure value for the second time period and an energy expenditure intensity value for the second time period using at least a second portion of movement data that is collected during the second time period and the activity factor;determining that the first time period has been terminated;calculating a final energy expenditure value for the first time period based on the initial energy expenditure value and the second portion of movement data;outputting, via a graphical user interface, the final energy expenditure value calculated for the first time period and the energy expenditure value calculated for the second time period;categorizing the second time period as an activity session;outputting, to the graphical user interface, a plurality of intensity calibration selections of an intensity level of the activity session, wherein the plurality of intensity calibration selections are based on data received from the first sensor;receiving, via the graphical user interface, a user-selected calibration from the plurality of intensity calibration selections; andadjusting a measured intensity of the activity session based on the user-selected calibration. 2. The method of claim 1, further comprising: automatically matching at least a portion of the movement data collected during the second time period to an activity template; andin response, automatically classifying the energy expenditure value determined for the second time period as being a user activity based on the matching. 3. The method of claim 1, further comprising: determining a geographic location of a user during at least a portion of the second time period; andautomatically classifying a user activity to the movement data collected during the second time period based on the geographic location. 4. The method of claim 1, wherein the threshold level is a first threshold level, and the method further comprising: determining that the energy expend... | NIKE, Inc. | A61B005/00 G06F019/00 A61B005/11 G04F010/00 G06Q050/00
US09993628 | B2 | 2018-06-12 | Balloon catheter junction | 2013-08-21 | A balloon catheter junction includes a distal junction on a distal end of a balloon. The junction includes an inner member, a balloon inner sleeve encompassing the inner member and bonded to an interior of a mid-shaft, and a balloon distal leg bonded to an exterior of the mid-shaft. A connection medium is disposed between the balloon inner sleeve and the inner member. | 1. A balloon catheter, comprising: a junction on a distal end of a balloon, the junction comprising:an inner member defining a guidewire lumen;a balloon inner sleeve encompassing the inner member and bonded to an interior of a mid-shaft; anda balloon distal leg bonded to an exterior of the mid-shaft;wherein a lumen is disposed between the balloon inner sleeve and the inner member. 2. The catheter of claim 1, wherein a space defined between the balloon inner sleeve and the inner member comprises a gas. 3. The catheter of claim 1, wherein a signal-transmitting connector is allowed to move freely within the lumen. 4. The catheter of claim 1, further comprising a proximal junction comprising: a proximal shaft, an interior of the proximal shaft bonded to the balloon inner sleeve; anda balloon proximal leg bonded to an exterior of the proximal shaft. 5. The catheter of claim 4, wherein the proximal shaft comprises an axial dual lumen shaft. 6. The catheter of claim 5, wherein an inner lumen of the dual lumen shaft is used to pass a fluid to inflate the balloon. 7. The catheter of claim 5, wherein the balloon inner sleeve is disposed between an outer lumen of the dual lumen shaft and an inner lumen of the dual lumen shaft. 8. The catheter of claim 1, wherein the mid-shaft is independent from a proximal shaft and connects between the balloon and a sensing device. 9. The catheter of claim 1, wherein the balloon is non-compliant. 10. The catheter of claim 1, wherein a structure of the balloon inner sleeve is sufficient to protect the lumen when the balloon is inflated. 11. The catheter of claim 1, wherein the lumen comprises at least one of: an electrical conduction wire and an optical fiber. 12. The catheter of claim 1, wherein the lumen comprises an electrical conduction wire that carries data produced by a sensing device disposed adjacent the distal end of the balloon. 13. The catheter of claim 1, wherein the lumen comprises an electrical conduction wire that provides power to a sensing device at a distal end of the balloon. 14. The catheter of claim 1, wherein the lumen comprises a driveshaft lumen to drive a sensing device at a distal end of the balloon. 15. The catheter of claim 1, wherein the inner member is bonded to an interior of the mid-shaft by one of: a thermal bond and a laser bond. 16. A therapeutic catheter, comprising: an inner member surrounded by an inner sleeve and defining a space therebetween; anda connection medium extending within the space between the inner member and the inner sleeve, the connection medium connecting a sensing device disposed adjacent a distal end of the catheter to a proximal end of the catheter;the catheter including a proximal shaft and a separate distal shaft, the distal shaft receiving at least a portion of the inner member, the inner sleeve and the connection medium,wherein the inner sleeve is joined to the distal shaft at a distal end of the sleeve and the proximal shaft at a proximal end of ... | VOLCANO CORPORATION | A61M029/00 A61M025/10 A61B008/12 A61B005/00 A61B008/00
US08951503 | B2 | 2015-02-10 | Optical determination of glucose utilizing boronic acid adducts | 2008-08-08 | The present invention concerns an improved optical method and optical sensing device for determining the levels of polyhydroxyl-substituted organic molecules in vitro and/or in vivo in aqueous media. The range of detection is between about 400 and 800 nm. In particular, a sensory devise is implemented in a mammal to determine sugar levels. Specifically, a dye is combined with a conjugated nitrogen-containing heterocyclic aromatic boronic acid-substituted bis-onium compound in the presence of a sugar, such as fructose or glucose. The viologens are preferred as the aromatic conjugated nitrogen-containing boronic acid substituted compounds. The method is useful to determine sugar levels in a human being. | 1. An analyte sensor, comprising: a fluorophore dye comprising a pyrene sulfonate selected from the structure:wherein R1, R2, and R3 are each —NHR4, R4 is —CH2—CH2(—O—CH2—CH2)n—X1;wherein X1 is —OH, OCH3—CO2H, —CONH2, —SO3H, or —NH2; and n is between 70 and 10,000; anda quencher comprising a viologen substituted with at least one boronic acid;a semi-permeable membrane. 2. The analyte sensor of claim 1, wherein the fluorophore comprises at least one negative charge. 3. The analyte sensor of claim 1, wherein the fluorophore is a compound formed by reacting 8-acetoxypyrene-1,3,6-trisulfonylchloride with an amino acid. 4. The analyte sensor of claim 3, wherein the amino acid is amino butyric acid or lysine. 5. The analyte sensor of claim 1, wherein the fluorophore iswherein n is 125. 6. The analyte sensor of claim 1, wherein the boronic acid substituted viologen further comprises an aromatic boronic acid moiety. 7. The analyte sensor of claim 1, wherein the quencher comprises an aromatic boronic acid moiety covalently bonded to a polymer, wherein the aromatic boronic acid moiety is selected from the group consisting of:wherein X is bromide or chloride. 8. The analyte sensor of claim 1, wherein the quencher comprises an aromatic boronic acid moiety covalently bonded to a polymer, wherein the aromatic boronic acid moiety is selected from the group consisting of: 9. The analyte sensor of claim 1, wherein the quencher comprises an aromatic boronic acid moiety covalently bonded to a polymer, wherein the aromatic boronic acid moiety has the structure:whereL is a hydrolytically stable covalent linking group selected from the group consisting of a direct bond, lower alkylene having 1 to 8 carbon atoms optionally terminated with, or including, one or more divalent connecting groups, wherein each divalent connecting group is independently selected from the group consisting of sulfonamide, amide, ester, ether, sulfide, sulfone, phenylene, urethane, urea, and amine;Z is selected from the group consisting of(i) a polymerizable ethylenically unsaturated group selected from the group consisting of —R10—CO2—C(R11)═CH2, —R10—NH—(C═O)—C(R2)═CH2, or —CH2—C6H4—CH═CH2, where R10 is a lower alkylene or hydroxyalkylene of 2 to 6 carbon atoms and R11 is hydrogen or methyl,(ii) a coupling group of formula —R12—Z3, where R12 is —CH2C6H4—or alkylene of 2 to 6carbon atoms, and where Z3 is —OH, —SH, —CO2H, or —NH2;(iii) 2-, 3- or 4-(CH2═CH)-pyridinium; —N—(CH2)w—O(C═O)C(CH3)═CH2); —O—(CH2)w, —O—CH2—(CH═CH2); —O—(CH2)w—O—(C═O)CH(═CH2); or —O—(CH2)w—O—(C═O)C(CH3)═CH2; and(iv) —OH, —SH, —CO2H, or —NH2; whereinw is a integer from 2 to 6;R′ is —B(OH)2;R″ is absent or is a coupling group of formula —R12—Z3, where R12 is —CH2C6H4— or alkylene of 2 to 6 carbon atoms, and where Z3 is —OH, —SH, —CO2H, or —NH2; andX is a halogen. 10. The analyte sensor of claim 9, wherein the aromatic boronic acid moiety is selected from the group consisting of: 11. The analyte sensor of claim 1,... | The Regents of the University of California | A61B010/00 A61B008/00 A61B005/00 A61K049/00 B82Y005/00 B82Y010/00 B82Y015/00 B82Y030/00 C07D213/82 C07F005/02 C09K009/02 G01N033/542 G01N033/543 G01N033/58 G01N033/66
US08961495 | B2 | 2015-02-24 | Devices, systems and methods for treating disorders of the ear, nose and throat | 2007-10-29 | Sinusitis, mucocysts, tumors, infections, hearing disorders, choanal atresia, fractures and other disorders of the paranasal sinuses, Eustachian tubes, Lachrymal ducts and other ear, nose, throat and mouth structures are diagnosed and/or treated using minimally invasive approaches and, in many cases, flexible catheters as opposed to instruments having rigid shafts. Various diagnostic procedures and devices are used to perform imaging studies, mucus flow studies, air/gas flow studies, anatomic dimension studies and endoscopic studies. Access and occluding devices may be used to facilitate insertion of working devices such asendoscopes, wires, probes, needles, catheters, balloon catheters, dilation catheters, dilators, balloons, tissue cutting or remodeling devices, suction or irrigation devices, imaging devices, sizing devices, biopsy devices, image-guided devices containing sensors or transmitters, electrosurgical devices, energy emitting devices, devices for injecting diagnostic or therapeutic agents, devices for implanting devices such as stents, substance eluting or delivering devices and implants, etc. | 1. A method for dilating a Eustachian tube in a human or animal subject, said method comprising the steps of: A) providing a guidewire that is insertable through the nose and is advanceable into the Eustachian tube through the pharyngeal ostium of the Eustachian tube, an anchor coupled with the guidewire, a dilator that is advanceable over the guidewire and useable to dilate the Eustachian tube;B) inserting the guidewire through the pharyngeal ostium and into the Eustachian tube proximal of the middle ear;C) expanding the anchor from a first configuration to a second configuration to anchor the guidewire within the Eustachian tube;D) advancing the dilator over the guidewire and into the Eustachian tube such that the dilator is positioned proximal to the anchor of the guidewire; andE) using the dilator to dilate the Eustachian tube while the dilator is positioned proximal to the anchor of the guidewire. 2. A method according to claim 1 further comprising the steps of providing an imageable marker for marking the location at which the Eustachian tube passes into the middle ear, said marker being useable by the operator to prevent advancement of the guidewire into the middle ear; and imaging said marker and using the image thereby provided to avoid advancing the guidewire or dilator into the middle ear in a manner that would cause substantial damage to anatomical structures of the middle ear. 3. A method according to claim 2 wherein the imageable marker is inserted into the ear canal adjacent to the Eustachian tube being treated. 4. The method of claim 1, wherein the dilator is a dilating balloon and further comprising expanding the balloon to dilate the Eustachian tube. 5. The method of claim 4, wherein a stent is loaded on the dilating balloon. 6. The method of claim 5, wherein the stent is self-expanding. 7. The method of claim 5, wherein the stent is pressure-expandable. 8. A method for dilating a Eustachian tube in a human or animal subject, said method comprising the steps of: A) providing a guidewire that is insertable through the nose and is advanceable into the Eustachian tube through the pharyngeal ostium of the Eustachian tube, an anchor coupled with the guidewire, and a dilator that is advanceable over the guidewire and useable to dilate the Eustachian tube;B) inserting the guidewire through the pharyngeal ostium and into the Eustachian tube proximal of the middle ear;C) expanding the anchor from a first configuration to a second configuration;D) pulling the anchor proximally to anchor the guidewire within the Eustachian tube;E) advancing the dilator over the guidewire and into the Eustachian tube;(F) ceasing advancement of the dilator to position the dilator proximal to the anchor; and(G) using the dilator to dilate the Eustachian tube at a position proximal to the anchor. 9. A method according to claim 8 further comprising the steps of providing an imageable marker for marking the location at which the Eustachian tube passes in... | Acclarent, Inc. | A61M031/00 A61F011/00 A61B017/12 A61B017/16 A61B017/24 A61B017/32 A61B017/3207 A61B019/02 A61B019/00 A61M025/10 A61B005/06 A61B010/06 A61B017/34 A61B017/00 A61B018/00 A61F002/958 A61M025/00
US20150038870 | A1 | 2015-02-05 | Multi-Channel Scalable EEG Acquisition System on a Chip with Integrated Patient Specific Seizure Classification and Recording Processor | 2013-02-15 | An integrated circuit chip and method for EEG monitoring. In one embodiment, the integrated circuit chip includes an Analog Front End cell in communication with an electrode and a Classification Processor wherein a signal received from the electrode is processed by the Classification Engine cell and designated as seizure or non-seizure. In another embodiment, the Analog Front End cell includes an amplifier cell in communication with an electrode; and an ASPU cell in communication with the amplifier cell. In yet another embodiment, the Classification Processor includes a DBE Channel Controller cell; a Feature Extraction Engine Processor cell, and a Classification Engine cell in communication with the Feature Extraction Engine Processor cells and the DBE Channel Controller cell. | 1. An integrated circuit chip for EEG monitoring, comprising: an Analog Front End cell, the Analog Front End cell comprising: an amplifier cell in communication with an EEG electrode;an ASPU cell in communication with the amplifier cell; anda Classification Processor comprising: a DBE Channel Controller cell;a Feature Extraction Engine Processor cell, the Feature Extraction Engine Processor cell in communication with the DBE Channel Controller cell and the Analog Front End cell; anda Classification Engine cell in communication with the Feature Extraction Engine Processor cell and the DBE Channel Controller cell,wherein a signal received from the electrode is processed by the Classification Engine cell and designated as seizure or non-seizure. 2. The integrated circuit chip of claim 1 wherein the amplifier cell in communication with the electrode is a CS-CCIA cell. 3. The integrated circuit chip of claim 1 wherein the amplifier cell in communication with the electrode is an autozeroing amplifier circuit cell. 4. The integrated circuit chip of claim 1 wherein the Feature Extraction Engine Processor cell comprises: a plurality of bandpass filter cells, each bandpass filter cell in communication with the ASPU cell; anda plurality of integrator cells, each integrator cell in communication with a respective one of the plurality of bandpass filter cells;wherein a signal from the ASPU cell of an Analog Front End is filtered by a plurality of bandpass filters to form a plurality of sub-bands, andwherein each of the sub-bands is integrated by a respective one of the plurality of integrator cells to determine the energy of the sub-band. 5. The integrated circuit chip of claim 4 wherein the Feature Extraction Engine Processor cell further comprises: a decimation filter cell in communication between the ASPU cell and the plurality of bandpass filter cells,and wherein a signal from the ASPU cell of an Analog Front End is decimated by the decimation cell prior to being filtered by the plurality of bandpass filter cells. 6. The integrated circuit chip of claim 4 wherein the integrated sub-bands are aggregated to form a feature vector. 7. The integrated circuit chip of claim 6 wherein Classification Engine cell designates the signal received from the electrode as a seizure condition or a non-seizure condition in response to the feature vector. 8. The integrated circuit chip of claim 1 further comprising an analog to digital converter cell in communication with the ASPU cell and the Feature extraction cell. 9. The integrated circuit chip of claim 8 wherein the analog to digital converter cell in communication with the ASPU cell and the Feature extraction cell is a SAR ADC. 10. The integrated circuit chip of claim 7 wherein the Classification Engine comprises an SVM and the SVM designates the signal, received from the electrode, as seizure or non-seizure in response to the feature vector, by determining on which side of a hyperplane in feature hyperspace t... | - | A61B005/04 H03H017/02 H03F003/387 A61B005/0476 A61B005/00
US20150038849 | A1 | 2015-02-05 | Methods for Reducing One or More Symptoms of Temporomandibular Joint Disorder | 2013-08-02 | An in-ear device configured to help a subject manage or reduce pain, discomfort, or other symptoms associated with TMJ disorder. Also disclosed are methods of using optical scanning to create a three dimensional replication of the ear canal that is used to design a customized in-ear device. Also disclosed is a method of helping manage at least one symptom associated with TMD by providing an in-ear device for wear while the subject is awake and providing a bite guard for wear at night while the subject is sleeping. | 1. A method of treating one or more symptoms associated with temporomandibular joint disorder in a subject, the method comprising: providing an in-ear device customized for insertion in the subject's ear canal, wherein the in-ear device comprises a feature that provides a cue to the subject when the subject's jaw moves past a predetermined limit on a range of motion of the subject's jaw and;providing a guard that prevents the subject from grinding teeth,wherein the in-ear device is designed for use by the subject while awake and able to perceive the cue, andwherein the guard is designed for use while the subject is sleeping. 2. The method of claim 1, wherein the cue-providing feature comprises at least one sensor that generates a signal when the subject's jaw moves past a predetermined limit in range of motion. 3. The method of claim 2, wherein the predetermined limit corresponds to a jaw position associated with one or more symptoms of the temporomandibular joint disorder. 4. The method of claim 2, wherein the in-ear device deforms the subject's ear canal when the subject's jaw moves past the predetermined limit. 5. The method of claim 1, further comprising optically scanning the subject's ear canal and customizing the in-ear device based on the scan so that the in-ear device conforms to the subject's ear canal. 6. The method of claim 5, further comprising generating a three-dimensional image of the scanned ear canal and customizing the in-ear device based on the generated three-dimensional image. 7. The method of claim 5, further comprising optically scanning the subject's ear canal when the subject's jaw is in a therapeutic position. 8. The method of claim 7, further comprising optically scanning the subject's ear canal when the subject's jaw is between a fully open position and a fully closed position and is in an asymptomatic position. 9. A kit for treating one or more symptoms associated with temporomandibular joint disorder in a subject, the kit comprising: a first in-ear device selectively configured for insertion in the subject's ear canal, wherein the in-ear device comprises a feature that provides a cue to the subject when the subject's jaw moves past a predetermined limit on a range of motion of the subject's jaw and;a second in-ear device that prevents the subject from grinding teeth,wherein the first in-ear device is designed for use by the subject while awake and able to perceive the cue, andwherein the second in-ear device is designed for use while the subject is sleeping. 10. The kit of claim 9, wherein the cue-providing feature is at least one sensor that generates a signal when the subject's jaw moves past a predetermined limit in range of motion. 11. The kit of claim 10, wherein the predetermined limit corresponds to a jaw position associated with one or more symptoms of the temporomandibular joint disorder. 12. The kit of claim 10, wherein the first in-ear device is customized so it deforms the subject's ear canal ... | United Sciences, LLC | A61F005/56 A61B005/00 A61F011/08 A61B005/11
US20150057533 | A1 | 2015-02-26 | OPTICAL SCANNING DEVICE | 2014-11-12 | A device for scanning a body orifice or surface including a light source and a wide angle lens. The light from the light source is projected in a pattern distal or adjacent to the wide angle lens. Preferably, the pattern is within a focal surface of the wide angle lens. The pattern intersects a surface of the body orifice, such as an ear canal, and defines a partial lateral portion of the pattern extending along the surface. A processor is configured to receive an image of the lateral portion from the wide angle lens and determine a position of the lateral portion in a coordinate system using a known focal surface of the wide angle lens. Multiple lateral portions are reconstructed by the processor to build a three-dimensional shape. This three-dimensional shape may be used for purposes such as diagnostic, navigation, or custom-fitting of medical devices, such as hearing aids. | 1. Apparatus for scanning a three dimensional (‘3D’) object, the apparatus comprising: a scanner body having mounted upon it a scanning probe, the scanning probe comprising a laser light source, a laser optical element, a source of non-laser video illumination, a wide-angle lens optically coupled to an image sensor, and an image sensor mounted within the scanner body and coupled for data communications to a data processor;a plurality of tracking illumination sensors, the tracking illumination sensors sensing reflections of tracking illumination emitted from a tracking illumination emitter and reflected from tracking fiducials installed at positions that are fixed relative to the scanned object, the tracking illumination sensors also sensing reflections of tracking illumination emitted from the tracking illumination emitter and reflected from tracking targets installed at fixed positions on the scanner body; andthe data processor configured so that it functions by constructing, in dependence upon a sequence of images captured when a scanned object is illuminated by laser light and tracked positions of the scanner probe inferred from reflections of tracking illumination sensed by the tracking illumination sensors, a 3D image of the scanned object. 2. The apparatus of claim 1 further comprising a display screen coupled for data communications to the image sensor, the display screen displaying images of the scanned object. 3. The apparatus of claim 2 wherein the display screen displaying images of the scanned object further comprises the display screen displaying video images from the image sensor of the scanned object illuminated only by non-laser video illumination. 4. The apparatus of claim 2 wherein the display screen displaying images of the scanned object further comprises the display screen displaying the 3D image of the scanned object. 5. The apparatus of claim 1 further comprising a display screen coupled for data communications to the image sensor, the display screen displaying images of the scanned object, the display screen mounted on the scanner body. 6. The apparatus of claim 1 wherein the laser light source in the scanning probe comprises an optical fiber that conducts laser light to the scanning probe from a laser outside the probe. 7. The apparatus of claim 1 wherein: the laser optical element comprises a conical laser-reflective optical element; andthe laser light source and the conical laser-reflecting optical element are configured so that the conical laser-reflecting optical element, when illuminated by the laser light source, projects a broken ring of laser light upon an interior surface of the ear when the ear probe is positioned in the ear. 8. The apparatus of claim 1 wherein: the laser optical element comprises a laser optic lens; andthe laser light source and the laser optic lens are configured so that the laser optic lens, when illuminated by the laser light source, projects upon the object laser light from a front s... | - | A61B001/227 A61B001/06 A61B001/00 A61B001/07 A61B019/00 A61B005/00
US08945007 | B2 | 2015-02-03 | Patient monitor | 2004-05-07 | A monitoring device for monitoring the physiological condition of a patient (1) on a continuous basis, which includes a transmitter unit (2) adapted to attach to a patient so as to be in contact with the skin of a patient, a corresponding receiver unit (5). The transmitter unit includes a strap or belt (3) adapted to attach to or around a body part of a patient. A plurality of sensors (E) are mounted to the belt for monitoring a plurality of patient physiological parameters, including at least the patient's skin impedance, heart rate and aspects of the heart beat. The sensors are connected to a microcontroller (8) which processes the signals and which is linked to a wireless transmitter (9). A portable receiver unit is adapted to receive and process the signal from the transmitter. The receiver unit includes a display (14) for data relating to the patient and preferably an alarm (15). | 1. A monitoring device for monitoring the hypoglycemic condition of a patient on a continuous basis, the monitoring device comprising: a transmitter unit adapted to attach to the patient so as to be in contact with the patient's skin, the transmitter unit including:attachment means adapted to attach to or around the chest of a patient;a plurality of sensors mounted to the attachment means to monitor a plurality of patient parameters while in contact with the skin, the monitored parameters including at least the patient's skin impedance and electrocardiogram (ECG), the sensors adapted to produce signals related to the parameters being monitored;a microcontroller to which the sensors are connected, the microcontroller multiplexing the sensors and processing the signals; anda wireless transmitter to which the microcontroller is connected to transmit a processed signal related to the patient parameters monitored by the sensors; anda portable receiver unit to receive and process the signal received from said wireless transmitter, the portable receiver unit comprising: a wireless receiver adapted to receive the signal from the wireless transmitter;a processor that processes the received signal to calculate sub-components of the patient's ECG including at least a heart rate and a QT interval, and wherein the processor determines the hypoglycemic condition of the patient based at least in part on the sub-components, wherein the processor includes a learning neural network processor programmed with a fast learning algorithm; anddisplay means for displaying data relating to the hypoglycemic condition of the patient. 2. A monitoring device according to claim 1 wherein the portable receiver unit includes communication means for communicating with a network. 3. A monitoring device according to claim 1 wherein the portable receiver unit includes an input keyboard for inputting data and communicating with the receiver unit. 4. A monitoring device according to claim 1 wherein the transmitter unit includes analogue electronics circuitry to pre-filter, process and prepare the signals related to the patient parameters being monitored by the sensors and interface to the microcontroller. 5. A monitoring device according to claim 1 wherein the microcontroller controls the transmitter unit, provides digital signal processing of the information by the pre-processed analogue circuitry and prepares these signals for wireless transmission. 6. A monitoring device according to claim 1 wherein the microcontroller is adapted to output digitally processed signals related to the patient parameters monitored by the sensors. 7. A monitoring device according to claim 1 wherein the sensors comprise skin-surface electrode sensors comprised of flexible conductive polymer. 8. A monitoring device according to claim 1 wherein the transmitter unit is adapted to detect contact and lift-off of the sensors. 9. A monitoring device according to claim 1 wherein the processed signal tran... | University of Technology, Sydney | A61B005/00 G06F019/00 A61B005/0205 A61B005/0402 A61B005/053
US08951219 | B2 | 2015-02-10 | Fluid volume monitoring for patients with renal disease | 2012-03-20 | A method includes initiating a blood fluid removal session of a patient; monitoring an indicator of tissue fluid volume of the patient, or a portion thereof, during the blood fluid removal session; monitoring an indicator of blood fluid volume of the patient during the blood fluid removal session; determining whether a ratio of the indicator of tissue fluid volume to indicator of blood fluid volume is outside of a predetermined range; and altering the rate of fluid removal during the blood fluid removal session if the ratio is determined to be outside of the predetermined range. A blood fluid removal system may be configured to carry out the method. | 1. A method carried out by a blood fluid removal system comprising: initiating a blood fluid removal session of a patient;monitoring an indicator of tissue fluid volume of the patient, or a portion thereof, during the blood fluid removal session;monitoring an indicator of blood fluid volume of the patient during the blood fluid removal session;determining whether a ratio of the indicator of tissue fluid volume to indicator of blood fluid volume is outside of a predetermined range; andaltering the rate of fluid removal during the blood fluid removal session if the ratio is determined to be outside of the predetermined range. 2. The method of claim 1, wherein the predetermined range is based on measurements of the indicator of tissue fluid volume and the indicator of blood fluid volume obtained prior to initiating the blood fluid removal session. 3. The method of claim 1, wherein if the ratio of the indicator of tissue fluid volume to the indicator of blood fluid volume is outside the predetermined range and is indicative of exceeding a threshold of tissue fluid volume to blood fluid volume, then the rate of fluid removal is decreased. 4. The method of claim 1, wherein if the ratio of the indicator of tissue fluid volume to the indicator of blood fluid volume is outside the predetermined range and is indicative of a falling below a threshold of tissue fluid volume to blood fluid volume, then the rate of fluid removal is increased. 5. The method of claim 1, further comprising monitoring the indicator of tissue fluid volume of the patient prior to initiating the blood fluid removal session or monitoring the indicator of blood fluid volume of the patient prior to initiating the blood fluid removal session; and setting an initial fluid volume removal prescription for the blood fluid removal session based on the indicator of tissue fluid volume monitored prior to initiating the blood fluid removal session or the indicator of blood fluid volume monitored prior to initiating the blood fluid removal session. 6. The method of claim 5, wherein monitoring the indicator of tissue fluid volume of the patient prior to initiating the blood fluid removal session or monitoring the indicator of blood fluid volume of the patient prior to initiating the blood fluid removal session comprises chronically monitoring the indicator of tissue fluid volume. 7. The method of claim 6, further comprising (i) determining whether the indicator of tissue fluid volume or the indicator of blood fluid volume monitored prior to initiating the blood fluid removal session crosses a predetermined threshold value, and (ii) scheduling the blood fluid removal session or providing an alert if the indicator crosses the threshold value. 8. The method of claim 1, further comprising determining whether the indicator of tissue fluid volume is outside of a predetermined range or determining whether the indicator of blood fluid volume is outside of a predetermined range; andaltering the rate... | Medtronic, Inc. | A61M037/00 C02F001/44 A61B005/053 A61M001/36 A61M001/16 A61M001/00 A61B005/145 A61B005/00 A61B005/026 A61B005/0295 B01D061/00 A61M001/34 B01D065/02 A61M001/14 B01D061/32
US08965530 | B2 | 2015-02-24 | Implantable cardiac devices and methods using an x/y counter | 2014-06-18 | Methods, implantable medical devices and systems configured to perform analysis of captured signals from implanted electrodes to identify cardiac arrhythmias. In an illustrative embodiment, signals captured from two or more sensing vectors are analyzed, where the signals are captured with a patient in at least first and second body positions. Analysis is performed to identify primary or default sensing vectors and/or templates for event detection. | 1. An implantable cardiac stimulus device configured for use with an implantable lead having a plurality of electrodes, the implantable cardiac stimulus device including operational circuitry having sensing inputs for coupling to at least three electrodes such that at least first and second sensing vectors are defined, the implantable cardiac stimulus device being configured to perform a sensing vector configuration sequence in which first and second sensing vectors are selected as primary and secondary sensing vectors, respectively, and the operational circuitry is configured to perform the following while sensing cardiac signals for the purpose of determining whether therapy should be administered: maintain an X/Y counter in which X represents a quantity of recently detected cardiac cycles in which an arrhythmic condition is likely and Y represents a total number of recently detected cardiac cycles, while using the primary sensing vector to identify and analyze cardiac cycles for purposes of maintaining the X/Y counter; andupon reaching a first threshold for X, and before reaching a second threshold for X, analyze at least one cardiac cycle using the secondary sensing vector to confirm whether an arrhythmic condition is likely. 2. The implantable cardiac stimulus device of claim 1 wherein the operational circuitry is further configured to continue maintaining the X/Y counter until reaching the second threshold for X, with the primary sensing vector and, if the cardiac cycles detected in the secondary sensing vector confirm that an arrhythmic condition is likely, determining that therapy is warranted. 3. The implantable cardiac stimulus device of claim 1 wherein the operational circuitry is configured such that the first threshold and the second threshold allow at least 8 cardiac cycles to be examined using the secondary sensing vector after the first threshold is reached and before the second threshold is reached. 4. The implantable cardiac stimulus device of claim 1 wherein the operational circuitry is configured such that, if the first threshold is met and the secondary sensing vector does not confirm that an arrhythmic condition is likely, the operational circuitry performs a vector switch such that the secondary sensing vector is identified as a new primary sensing vector. 5. The implantable cardiac stimulus device of claim 1 wherein the operational circuitry is configured such that: the sensing vector configuration sequence comprises establishing a first template for use in analyzing detected cardiac cycles in the primary sensing vector;the sensing vector configuration sequence comprises establishing a second template for use in analyzing detected cardiac cycles in the secondary sensing vector;the step of using the primary sensing vector to identify and analyze cardiac cycles for purposes of maintaining the X/Y counter includes using the first template to distinguish normal cardiac cycles from arrhythmic cardiac cycles; andthe step of ... | Cameron Health, Inc. | A61N001/00 A61B005/02 A61B005/04 A61N001/368
US09101332 | B2 | 2015-08-11 | Medical implantable lead with fixation detection | 2014-10-20 | A lead comprises a mechanical switch at a proximal end of a rotatable shaft. The mechanical switch has a first position to electrically connect a first electric conductor to a second electric conductor for electrically activating a pin and has a second position to electrically connect the first electric conductor to the rotatable shaft for electrically activating a helix. Proper fixation of the helix to an organ is determined by inserting a stylet into the mechanical switch to render the pin electrically active and the helix electrically inactive. Upon determination of proper fixation of the helix to the organ, the stylet is removed from the mechanical switch to render the helix electrically active and the pin electrically inactive. | 1. A medical implantable lead adapted to be implanted into a human or animal body to monitor and/or control an organ inside the body, the lead comprising: an intermediate flexible lead part having a lumen, the lumen configured to receive a stylet;a connector at a proximal portion of the intermediate flexible lead part;a tubular header at a distal portion of the intermediate flexible lead part;a rotatable shaft disposed within the tubular header, wherein the rotatable shaft is extendably and retractably arranged relative to the tubular header, and wherein the rotatable shaft has a passageway longitudinally extending from a proximal end to a distal end of the rotatable shaft;a first electric conductor electrically coupled to the connector;a helix at the distal end of the rotatable shaft, wherein the helix is electrically coupled to the rotatable shaft, and wherein the helix is configured for fixation to the organ upon rotation and extension of the rotatable shaft;a pin disposed partially within the central passageway at the distal end of the rotatable shaft, the pin being electrically insulated from the rotatable shaft;a second electric conductor disposed within the passageway of the rotatable shaft, the second electric conductor being electrically insulated from the rotatable shaft, and the second electric conductor coupled to the pin; anda mechanical switch at the proximal end of the rotatable shaft, the mechanical switch having a first position to electrically connect the first electric conductor to the second electric conductor for electrically activating the pin and having a second position to electrically connect the first electric conductor to the rotatable shaft for electrically activating the helix;wherein proper fixation of the helix to the organ is determined by inserting the stylet into the mechanical switch to render the pin electrically active and the helix electrically inactive; andwherein upon determination of proper fixation of the helix to the organ, the stylet is removed from the mechanical switch to render the helix electrically active and the pin electrically inactive. 2. The medical implantable lead of claim 1, wherein the mechanical switch comprises: an open bore at a proximal end of the mechanical switch to receive the stylet;a displaceable member to render the mechanical switch in the first position or the second position. 3. The medical implantable lead of claim 2, wherein the mechanical switch further comprises: a first contact member electrically coupling the displaceable member to the helix via the rotatable shaft;a second contact member electrically coupling the displaceable member to the pin via the second electric conductor. 4. The medical implantable lead of claim 3, wherein the second contact member is a contact pin extending distally outwardly from a distal end of the displaceable member. 5. The medical implantable lead of claim 1, wherein the pin is coaxially arranged in relation to the helix and projects dis... | ST. JUDE MEDICAL AB | A61N001/00 A61B005/00 A61N001/05 A61B005/04
US10271780 | B2 | 2019-04-30 | Combined surface enhanced and spatially offset Raman spectroscopy for biomolecule detection | 2011-11-23 | The present invention provides systems and methods employing a surface enhanced Raman biosensor and sensing devices for collecting spatially offset Raman spectra from the biosensor. In certain embodiments, the present invention provides systems and methods for quantifying the concentration of an analyte in a subject, and/or identifying the presence or absence of an analyte in a subject, from a plurality of spatially offset Raman spectra generated from a surface enhanced Raman biosensor implanted in a subject. | 1. A method for quantification of an analyte in vivo, comprising: a) acquiring, through the skin of a subject, a spatially offset Raman spectrum from a biosensor implanted under the skin of said subject, wherein said biosensor comprises a plurality of nanospheres and a metal film over said nanospheres; andb) quantifying the concentration of an analyte in said subject based on said spatially offset Raman spectrum. 2. The method of claim 1, wherein said acquiring step comprises the steps of: (1) illuminating said biosensor at least one first spot with light; (2) collecting Raman scattering light from said biosensor at a at least one second spot in response to illumination by said light, wherein each second spot is apart from the at least one first spot so as to define a source-detection (S-D) offset distance. 3. The method of claim 1, wherein said biosensor further comprises a substrate, wherein said substrate comprises copper or titanium, and wherein said plurality of nanobiosensors are adherent to said substrate. 4. The method of claim 1, wherein said acquiring step is performed with at least one of a spectrograph and a CCD camera. 5. The method of claim 2, wherein said acquiring step is performed with a probe having a working end and in-line filters placed on said working end. 6. The method of claim 5, wherein said probe comprises: (a) at least one first fiber positioned over said at least one first spot for delivering the light thereto; and (b) at least one second fiber. 7. The method of claim 2, further comprising the step of acquiring a Raman spectrum from said at least one first spot illuminated with said light. 8. The method of claim 1, wherein said biosensor is fully implanted in said subject. 9. The method of claim 1, wherein said biosensor further comprises a self-assembled partition layer formed on said surface of said metal film over said nanospheres. 10. The method of claim 1, wherein said nanospheres comprise polystyrene or silica nanospheres. 11. The method of claim 1, wherein said analyte is glucose. 12. The method of claim 1, wherein said metal film comprises silver. 13. A system comprising: a) a surface enhanced Raman biosensor configured to be implanted in a subject, wherein said biosensor comprisesa plurality of nanospheres and a metal film over said nanospheres; andb) a sensing device configured for collecting spatially offset Raman spectra from said biosensor when said biosensor is implanted in a subject. 14. The system of claim 13, further comprising: c) a light source capable of illuminating said biosensor through tissue of said subject. 15. The system of claim 13, wherein said sensing device comprises a spectrograph and/or CCD camera. 16. The system of claim 13, wherein said sensing devices comprises a probe having a working end and in-line filters placed on said working end. 17. The system of claim 13, wherein said biosensor further comprises: a self-assembled partition layer formed on said surface of said... | Northwestern University | A61B005/1455 A61B005/145 G01N021/65 A61B005/1459
US09955949 | B2 | 2018-05-01 | Method for manufacturing a capacitive transducer | 2014-08-19 | A method for manufacturing a capacitive transducer is provided having a structure in which a vibrating film is supported to be able to vibrate. The method includes forming a sacrificial layer on a first electrode; forming a layer on the sacrificial layer, the layer forming at least part of the vibrating film; removing the sacrificial layer, including forming etching holes to communicate with the sacrificial layer; forming a sealing layer for sealing the etching holes; and etching at least part of the sealing layer. Before forming the sealing layer, an etching stop layer is formed on the layer forming at least part of the vibrating film. In the step of etching at least part of the sealing layer, the sealing layer is removed until the etching stop layer is reached. | 1. A method for manufacturing a capacitive transducer including a cell having a structure in which a vibrating film including a second electrode disposed across a gap from a first electrode is supported to be able to vibrate, the method comprising the steps of: forming an insulating layer on the first electrode;forming a sacrificial layer on the insulating layer;forming a layer on the sacrificial layer, the layer forming at least part of the vibrating film;forming an etching hole to communicate with the sacrificial layer;removing the sacrificial layer;forming a sealing layer for sealing the etching hole; andetching at least part of the sealing layer,wherein before the step of removing the sacrificial layer, an etching stop layer is formed on the layer forming at least part of the vibrating film; andin the step of etching at least part of the sealing layer, the at least part of the sealing layer is removed until the etching stop layer is reached. 2. The method according to claim 1, wherein the vibrating film includes a first membrane and a second membrane disposed with the second electrode interposed therebetween; and the step of forming the layer forming at least part of the vibrating film includes forming a first insulating layer including the first membrane on the sacrificial layer, forming a metal layer including the second electrode, and forming a second insulating layer including the second membrane. 3. The method according to claim 2, wherein in the step of forming the layer forming at least part of the vibrating film, the center plane of the layer having the highest stress among the first insulating layer, the second insulating layer, and the metal layer is made closer to the gap than a center plane of the vibrating film is to the gap. 4. The method according to claim 1, wherein the vibrating film is formed to have a tensile stress, and the etching stop layer is formed to have a compressive stress. 5. The method according to claim 1, wherein the step of etching part of the sealing layer is followed by removing the etching stop layer. 6. The method according to claim 1, wherein the etching stop layer is not removed. 7. The method according to claim 1, wherein in the step of forming the sealing layer for sealing the etching hole, the sealing layer is formed by plasma-enhanced chemical vapor deposition. 8. The method according to claim 1, wherein an insulating film is formed as the layer forming at least part of the vibrating film; and in the step of etching part of the sealing layer, at least part of the portion of the sealing layer overlapping the gap in orthogonal projection of the sealing layer onto the first electrode, is removed until the etching stop layer is reached,the method further comprising the step of forming, in the at least part of the portion overlapping the gap, the second electrode on the etching stop layer or on the insulating film. 9. The method according to claim 8, wherein at least part of the portion of the etc... | Canon Kabushiki Kaisha | H04R031/00 A61B008/00 B06B001/02 B81C001/00 A61B005/00 H02N001/08
US09700248 | B2 | 2017-07-11 | Concentration measurement device and concentration measurement method | 2012-12-25 | A concentration measurement apparatus includes a probe, having a light incidence section making measurement light incident on the head and a light detection section detecting the measurement light that has propagated through the interior of the head, and a CPU determining temporal relative change amounts of oxygenated hemoglobin concentration and deoxygenated hemoglobin concentration and determining a correlation coefficient of the relative change amounts and a polarity of a slope of a regression line. | 1. An apparatus for measuring temporal relative change amounts of oxygenated hemoglobin concentration and deoxygenated hemoglobin concentration, that vary due to repetition of chest compression, in a head, comprising: a light source configured to output measurement light;a light detector configured to detect the measurement light that has propagated through the interior of the head and generate a detection signal in accordance with the intensity of the detected measurement light; anda processor that is electrically coupled to the light detector and programmed to:determine, based on the detection signal, a first temporal relative change amount of the oxygenated hemoglobin concentration and a second temporal relative change amount of the deoxygenated hemoglobin concentration,determine a magnitude of a correlation coefficient of the first and second temporal relative change amounts,determine a polarity of a slope of a regression line of the first and second temporal relative change amounts, andevaluate occurrence of reverse direction blood transmission from the vena cava to the head in the chest compression based on the magnitude of the correlation coefficient and the polarity of the slope of the regression line. 2. The apparatus according to claim 1, wherein the processor is programmed to further determine a temporal relative change amount of total hemoglobin concentration based on the first and second temporal relative change amounts, and the apparatus further comprises a display configured to display the temporal relative change amount of the total hemoglobin concentration together with the magnitude of the correlation coefficient and the polarity of the slope of the regression line. 3. The apparatus according to claim 1, wherein the processor is programmed to further determine an oxygen saturation based on the first and second temporal relative change amounts, and the apparatus further comprises a display configured to display the oxygen saturation together with the magnitude of the correlation coefficient and the polarity of the slope of the regression line. 4. The apparatus according to claim 2, wherein the display displays the magnitude of the correlation coefficient by at least one of a numeral and a graph. 5. A method of measuring temporal relative change amounts of oxygenated hemoglobin concentration and deoxygenated hemoglobin concentration, that vary due to repetition of chest compression, in a head, the method comprising: fixing a probe including a light source and a light detector on the head;making measurement light that is output from the light source incident on the head;detecting the measurement light that has propagated through the interior of the head and generating a detection signal in accordance with the intensity of the detected measurement light by the light detector;determining, by a processor that is electrically coupled to the light detector, based on the detection signal, a first temporal relative change amount of th... | HAMAMATSU PHOTONICS K.K. | A61B005/1455 G01N021/31 A61B005/00 G06F017/17
US09442189 | B2 | 2016-09-13 | Multichannel UWB-based radar life detector and positioning method thereof | 2011-06-20 | A multichannel UWB-based radar life detector includes a transmitting antenna and three receiving antennas for forming three radar echo signal channels. A 2-dimensional positioning method thereof includes: a1) amplifying weak life signals of stationary human by the channels, providing an 8-point integration method with an interval of 4 points to radar echo signals by distance; then breaking the integrated signals for decomposition and reconstruction in such a manner that target echo signals and three distance signals are formed; providing digital filtering and differential to the target echo signals for amplifying the weak but useful life signals; a2) 1-dimensionally distinguishing the signals by distance, analyzing spatial frequency according to the filtered and differentiated target echo signals as well as the distance signals for obtaining three target projection signals in the three channels; and a3) identifying the 2-dimensional position information of the targets according to the projection signals, forming an image. | 1. A multichannel UWB-based radar life detector, comprising: a UWB bio-radar front-end; anda calculation unit;wherein said UWB bio-radar front-end comprises:a transmitting antenna;three receiving antennas;a pulse oscillator;an electromagnetic pulse generator; anda sampling integrator;wherein said transmitting antenna respectively forms channels with each of the receiving antennas in such a manner that three said channels are formed; said pulse oscillator generates a pulse signal, said pulse signal stimulates said electromagnetic pulse generator for generating a narrow pulse and transmitting said narrow pulse through said transmitting antenna; a reflected signal of said narrow pulse is sent to said sampling integrator through said receiving antenna; said pulse signal generated by said pulse oscillator also passes through a time-delay circuit and a range gate generator for generating a range gate and selecting said reflected signal; said reflected signal is integrated by said sampling integrator and weak signals are detected; said weak signals are amplified by an amplifier and filtered by a filter for obtaining three radar echo signals; said radar echo signals are sampled by a high-speed A/D data acquisition card and sent to said calculation unit for analysis, in such manner that biological information and 2-dimensional position information of multiple human targets are finally obtained. 2. The multichannel UWB-based radar life detector, as recited in claim 1, wherein said transmitting antenna is close to one of said receiving antennas and is placed in a center, said other receiving antennas are placed at two sides for forming a dumbbell-shaped structure. 3. The multichannel UWB-based radar life detector, as recited in claim 1, wherein said calculating unit comprises: a signal integration module;a signal decomposition and reconstruction module;a digital filtering module;a digital differential module;a spatial frequency analysis module; anda filtered back projection positioning module;wherein said signal integration module integrates said radar echo signals by distance; said signal decomposition and reconstruction module decomposes and reconstructs said integrated radar echo signals for forming three target echo signals and three distance signals; said digital filtering module and said digital differential module provide digital filtering and digital differential to said target echo signals; said spatial frequency analysis module analyzes spatial frequency according to said filtered and differentiated target echo signals as well as said distance signals for obtaining three projection signals of said targets; said filtered back projection positioning module identifies said 2-dimensional position information of said targets according to said projection signals and forms an image. 4. The multichannel UWB-based radar life detector, as recited in claim 3, further comprising: a projection signal pretreatment module for averaging and normalizing said pr... | THE FOURTH MILITARY MEDICAL UNIVERSITY | G01S013/10 G01S013/18 G01S013/89 G01S013/02 G01S013/88 A61B005/024 A61B005/08 A61B005/11 G01S013/04 G01S007/41 G01S013/00
US10226188 | B2 | 2019-03-12 | Systems and methods for monitoring blood pressure | 2013-08-23 | Various methods and systems for blood pressure monitoring are provided. A device for monitoring blood pressure may include a memory storing instructions for receiving one or more signals representative of one or more patient parameters, wherein at least one of the one or more signals comprises a plethysmography signal. The memory also stores instructions for determining a change in a pulse shape metric of the plethysmography signal and determining a change in a blood pressure signal over a period of time based on the one or more signals. The memory also stores instructions for determining a confidence level of the blood pressure signal based at least in part on a correlation between the change in the blood pressure signal and the change in the pulse shape metric over the period of time. The device also includes a processor configured to execute the instructions. | 1. A patient monitor configured to monitor blood pressure comprising: a memory storing instructions for: receiving a plethysmography signal representative of one or more patient parameters;determining a change in a pulse shape metric of the plethysmography signal;generating a blood pressure signal based on the plethysmography signal;determining a change in the blood pressure signal over a period of time;determining a confidence level of the blood pressure signal based at least in part on a correlation between the change in the blood pressure signal and the change in the pulse shape metric over the period of time, wherein the confidence level is determined to be a low confidence level based on an inverse correlation between the change in the blood pressure signal and the change in the pulse shape metric; andin response to determining the confidence level is the low confidence level, switching from determining a blood pressure via a first monitoring mode to determining a blood pressure via a second monitoring mode different from the first monitoring mode; anda processor configured to execute the instructions. 2. The patient monitor of claim 1, wherein the pulse shape metric is a skew of a first derivative of the plethysmography signal. 3. The patient monitor of claim 1, wherein the memory stores instructions for determining a high confidence level of the blood pressure signal if the blood pressure signal and the pulse shape metric change in the same direction and a difference between the change in the blood pressure signal and the change in the pulse shape metric is within a predetermined tolerance. 4. The patient monitor of claim 3, wherein the processor is configured to instruct a display of the patient monitor to provide the blood pressure signal if a high confidence level is determined. 5. The patient monitor of claim 1, wherein the memory stores instructions for discarding the blood pressure signal received over the period of time if the low confidence level is determined. 6. The patient monitor of claim 1, wherein the blood pressure signal is generated based on a differential pulse transit time. 7. The patient monitor of claim 1, comprising light drive circuitry configured to drive a respective light emitter of the plethysmography sensor to emit light into a subject's tissue to enable generation of the plethysmography signal. 8. A method for determining a confidence level of a blood pressure signal comprising: using a processor: receiving a blood pressure signal;receiving a plethysmography signal;determining a change in the blood pressure signal over a period of time;determining a change in a pulse shape metric of the plethysmography signal over the period of time;determining the confidence level based on whether there is an expected correlation between the change in the blood pressure signal and the change in the pulse shape metric over the period of time, wherein the confidence level is determined to be a low confidence level upon a ... | Covidien LP | A61B005/021 A61B005/00 A61B005/022 A61B005/024
US20150057770 | A1 | 2015-02-26 | SYSTEMS, ARTICLES, AND METHODS FOR HUMAN-ELECTRONICS INTERFACES | 2014-08-21 | Human-electronics interfaces in which a wearable electromyography (“EMG”) device is operated to control virtually any electronic device are described. In response to detected muscle activity and/or motions of a user, the wearable EMG device transmits generic gesture identification flags that are not specific to the particular electronic device(s) being controlled. An electronic device being controlled is programmed with user-definable instructions for how to interpret and respond to the gesture identification flags. | 1. A wearable electromyography (“EMG”) device comprising: at least one EMG sensor to in use detect muscle activity of a user of the wearable EMG device and provide at least one signal in response to the detected muscle activity;a processor communicatively coupled to the at least one EMG sensor, the processor to in use determine a gesture identification flag based at least in part on the at least one signal provided by the at least one EMG sensor; andan output terminal communicatively coupled to the processor to in use transmit the gesture identification flag. 2. The wearable EMG device of claim 1 wherein the gesture identification flag is independent of any downstream processor-based device and generic to a variety of end user applications executable by a variety of downstream processor-based devices useable with the wearable EMG device. 3. The wearable EMG device of claim 1, further comprising: a non-transitory processor-readable storage medium communicatively coupled to the processor, wherein the non-transitory processor-readable storage medium stores at least a set of gesture identification flags. 4. The wearable EMG device of claim 3 wherein the non-transitory processor-readable storage medium stores processor-executable instructions that embody and/or produce a mapping between at least one signal provided by the at least one EMG sensor and at least one gesture identification flag and, when executed by the processor, the processor-executable instructions cause the processor to determine a gesture identification flag in accordance with the mapping. 5. The wearable EMG device of claim 3 wherein the non-transitory processor-readable storage medium stores processor-executable instructions that, when executed by the processor, cause the processor to determine a gesture identification flag based at least in part on at least one signal provided by the at least one EMG sensor. 6. The wearable EMG device of claim 1, further comprising: at least one accelerometer responsive to motion effected by the user of the wearable EMG device and communicatively coupled to the processor to provide at least one signal in response to the detected motion, and wherein the processor determines the gesture identification flag based at least in part on both the at least one signal provided by the at least one EMG sensor and the at least one signal provided by the at least one accelerometer. 7. The wearable EMG device of claim 1 wherein the processor is selected from the group consisting of: a digital microprocessor, a digital microcontroller, a digital signal processor, a graphics processing unit, an application specific integrated circuit, a programmable gate array, and a programmable logic unit. 8. The wearable EMG device of claim 1 wherein the at least one EMG sensor includes a plurality of EMG sensors, and wherein the wearable EMG device further comprises: a set of communicative pathways to route signals provided by the plurality of EMG sensors to the processo... | - | G06F003/01 A61B005/0488
US08948838 | B2 | 2015-02-03 | Switch probe for multiple electrode measurement of impedance | 2009-01-27 | The present invention provides impedance data having an improved spatial resolution, both with regard to depth and lateral extension, which enables a detection of diseased skin conditions, such a malignant melanoma, at an early stage. Specifically, the present invention is implemented in a probe, medical devices and medical systems including such a probe, and methods using such a probe for measuring electrical impedance of tissue of a subject. A switching circuit is arranged for selectively activate electrode pairs of the probe in accordance with a predetermined activation scheme, the predetermined activation scheme including to activate adjacent electrodes in a successive manner, to gradually scan tissue of the subject at a first tissue depth so as to obtain a sequence of impedance signals from the tissue depth. | 1. A probe for measuring electrical impedance of tissue of a subject comprising a plurality of electrodes, said probe being adapted to be placed in direct contact with the skin of the subject, said probe further comprising: a switching circuit for selectively connecting each electrode with an impedance measuring circuit, wherein said impedance measuring circuit is adapted to apply a voltage between two active electrodes and measure a resulting current flowing between said two active electrodes, or to inject a current flowing between said two active electrodes and measure a resulting voltage between said two active electrodes, to determine an impedance signal; and whereinsaid switching circuit is adapted to connect each electrode such that said electrode functions in one of at least three states including: a first active state where said electrode is connected to the impedance measuring circuit to inject said current into or to apply said voltage to the tissue of said subject,a second active state where said electrode is connected to said impedance measuring circuit to measure the resulting current or the resulting voltage from the tissue, andan inactive state where said electrode is disconnected from said impedance measuring circuit; and whereinsaid switching circuit is adapted to receive control signals instructing said switching circuit to activate electrode pairs, one active electrode in said first active state and the other active electrode in said second active state to form the two active electrodes connected to the impedance measuring circuit, and to deactivate remaining electrodes by switching the remaining electrodes to the inactive state, in accordance with a predetermined activation scheme, said predetermined activation scheme including to activate said electrode pairs and deactivate said remaining electrodes in a successive manner to gradually scan tissue of said subject at least at a first tissue depth so as to obtain a sequence of impedance signals from said at least first tissue depth, wherein said electrode pairs are made of adjacent electrodes. 2. The probe according to claim 1, wherein said predetermined activation scheme further includes successively activating additional pairs of electrodes, each additional pair having one electrode in said first active state and the other in said second active state, wherein said additional pairs of electrodes have at least one intermediate electrode arranged in between, to gradually scan the tissue of said subject at different tissue depths, wherein said different tissue depths are determined by selecting the number of intermediate electrodes. 3. The probe according to claim 1, wherein said electrodes have an elongated rectangular shape and are arranged on said probe in parallel rows. 4. The probe according to claim 1, wherein said inactive state comprises a third floating state wherein said electrode is disconnected and a fourth state wherein said electrode is connected to ground. 5. Th... | Scibase AB | A61B005/053 A61B005/00
US08954719 | B2 | 2015-02-10 | Method for remote provisioning of electronic devices by overlaying an initial image with an updated image | 2010-11-05 | There is provided a method and system to automatically provide software and/or firmware updates to the electronic devices, particularly mobile devices used by consumers such as portable health-care data interchange devices. There is also provided a method and system of updating software in electronic devices without requiring a wired data interface to affect changes. There is also provided a method and system for tracking the configuration of electronic devices that are sold to and configured by particular consumers, especially consumers/patients using electronic devices related to health care. Further, there are also provided a methods and systems for integrating the purchase, and ordering, and software configuration of electronic devices. | 1. A method comprising: providing a nonvolatile storage medium including a stored application image;providing a memory including at least a shared memory space, a boot portion and an address portion, the boot portion including code that when executed by the processor may modify the application portion, wherein:the boot portion includes a boot startup executable code, a boot main executable code, and a boot interrupt service routine code; andthe application portion includes an initial application image comprising application startup executable code, an application main executable code, and an application interrupt service routine code;executing code within the boot main executable code to determine that the initial application image requires updating;retrieving the stored application image from the nonvolatile memory;overlaying the application portion with the retrieved application image;transferring execution control from the boot main executable code the overlaid application startup code in the application portion; andsetting an indicia to indicate that execution of interrupt service routines (ISRs) should be switched from an address within the boot interrupt service routine code within the boot portion to an address for the application interrupt service routine code within the application portion. 2. The method of claim 1, wherein retrieving the stored application image from the nonvolatile memory further comprises: computing a CRC code for the stored application image; andcomparing the computed CRC code to a CRC code previously stored within the stored application image. 3. The method of claim 2, further comprising determining that the computed CRC code and the CRC code previously stored within the application image do not match, and thereupon: retrieving the stored application image from the nonvolatile memory andre-overlaying the application portion with the retrieved application image. 4. The method of claim 2, further comprising determining that the computed CRC code and the CRC code previously stored within the application image do not match, and thereupon:retrieving a second application image stored within the nonvolatile memory; andoverlaying the application portion with the second application image stored in the nonvolatile memory. 5. The method of claim 4, wherein the second application image corresponds to a previous version of the initial application image. 6. The method of claim 4, wherein the second application image corresponds to a first release version of the initial application image. 7. The method of claim 1, wherein transferring execution control from the boot main executable code to the overlaid application startup code in the application portion further comprises overylaying a starting address for a boot reset routine to an address for the application startup executable code within the overlaid application image. 8. The method of claim 1. further comprising: detecting that a reset condition has occurred:determining ... | - | G06F009/44 G06F015/177 G06F009/00 G06F009/445 A61B005/11 A61B005/00
US08945230 | B2 | 2015-02-03 | Patient selectable knee joint arthroplasty devices | 2010-05-12 | Disclosed herein are methods and devices for repairing articular surfaces in a knee joint. The articular surface repairs are customizable or highly selectable for each patient and geared toward providing optimal fit and function. Kits are also provided to enable customized repairs to be performed. | 1. A patient-specific implant for a patient's knee joint, the implant comprising: a condyle implant portion having a bone-facing surface configured to oppose at least a portion of the femoral condyle of the patient's knee joint and joint-facing surface configured to provide an articular surface, wherein at least a portion of the bone-facing surface has a shape configured to abut one or more planar cut surfaces of the femoral condyle; and wherein the joint-facing surface has a three-dimensional shape that includes articular shape information of a corresponding portion of the femoral condyle of the patient's knee joint, wherein the articular shape information is derived from electronic image data of the corresponding portion of the femoral condyle of the patient's knee joint. 2. The implant of claim 1, wherein the implant includes a trochlear portion having articular shape information of a corresponding trochlear portion of the patient's knee joint. 3. The implant of claim 1, wherein a portion of the bone-facing surface configured to abut a planar cut surface of the femoral condyle a predetermined alignment relative to an axis of the patient's knee joint. 4. The implant of claim 1, wherein the implant is comprised of a metal or metal alloy and a polymer. 5. The implant of claim 1, further having an attachment structure to attach the implant to the condyle and selected from the group consisting of: ridges, pegs, pins, cross-members, teeth and protrusions. 6. The implant of claim 5, further having a plurality of structures for attachment. 7. The implant of claim 6, wherein the relative orientation of the structures for attachment are selected from the group consisting of: symmetrical, asymmetrical, rows, circles, triangles, and random. 8. The implant of claim 1, wherein the second component of the implant covers a portion of a patellar surface. 9. The implant of claim 1, wherein the joint-facing surface of the implant approximates the shape of a healthy femoral condyle of the patient. 10. The implant of claim 1, wherein a condyle mating surface of the implant has at least one planar surface for mating with a prepared condyle having a cut. 11. The implant of claim 10, wherein the at least one planar surface is configured to mate with a prepared medial condyle and a prepared lateral condyle. 12. The implant of claim 10, wherein the at least one planar surface is configured to mate with a prepared medial condyle and a prepared lateral condyle. 13. The implant of claim 1, wherein the articular shape information of the corresponding portion of the femoral condyle of the patient's knee joint includes information regarding a curvature of a cartilage surface of the corresponding portion of the femoral condyle of the patient's knee joint. 14. The implant of claim 1, wherein the articular shape information of the corresponding portion of the femoral condyle of the patient's knee joint includes information regarding a curvature of a subchondral bon... | ConforMIS, Inc. | A61F002/38 A61F002/30 A61F002/46 A61B005/00
US08961427 | B2 | 2015-02-24 | Spectrum analysis of coronary artery turbulent blood flow | 2013-03-18 | Methods and apparatuses are described to obtain cardiac data, which includes acquiring vibrational field cardiac data from a transducer wherein the transducer measures vibration over a surface of a human's body. An unwanted coronary event is separated from vibrational cardiac data. A transient event is extracted from the vibrational cardiac heart cycle data. The transient event occurs during a diastolic interval within a heart cycle. The transient event is evaluated for a condition of coronary artery blood flow turbulence and a condition of health of a coronary artery is assessed from a feature in the vibrational frequency power spectrum estimate. | 1. A method of obtaining cardiac data, comprising: acquiring vibrational cardiac data from a transducer wherein the transducer measures vibration of a surface of a human's body;separating an unwanted coronary event from vibrational cardiac data, wherein the effects of the unwanted coronary event on vibrational cardiac data are reduced by the separating;performing a time-to-frequency transformation on at least a portion of a diastolic interval within a heart cycle of the vibrational cardiac data obtained during the separating to obtain a vibrational frequency power spectrum estimate; andevaluating the vibrational frequency power spectrum estimate for a condition of coronary artery blood flow turbulence. 2. The method of claim 1, wherein the performing is restricted to at least a first time slot of the diastolic interval. 3. The method of claim 2, further comprising: averaging vibrational frequency power spectra estimates from an ensemble of heart cycles, whereby a signal-to-noise ratio is increased. 4. The method of claim 3, further comprising: performing a time-to-frequency transformation on a second time slot of the diastolic interval to obtain a second vibrational frequency power spectrum estimate and the evaluating utilizes the vibrational frequency power spectrum estimate and the second vibrational frequency power spectrum estimate. 5. The method of claim 3, wherein vibrational frequency power spectra estimates corresponding to a given time slot, from a plurality of sensors, are averaged together. 6. The method of claim 4, wherein the evaluating determines whether a shape of a feature changed between the vibrational frequency power spectrum estimate and the second vibrational frequency power spectrum estimate. 7. The method of claim 6, wherein the feature is selected from the group consisting of a low frequency plateau, a roll-off of a low frequency plateau, a spread spectrum energy swath, a frequency band limited whistle, and a high frequency plateau, a roll-off over a band of frequency, and a user defined feature. 8. The method of claim 7, wherein the feature provides information about a physical characteristic of a blockage within a coronary artery. 9. The method of claim 1, wherein the evaluating identifies a feature in the vibrational frequency power spectrum estimate and the feature is selected from the group consisting of a low frequency plateau, a roll off of a low frequency plateau, a spread spectrum energy swath, a frequency band limited whistle, a high frequency plateau, a roll-off over a band of frequency, and a user defined feature. 10. The method of claim 9, wherein the feature provides information about a physical characteristic of a blockage within a coronary artery. 11. The method of claim 4, wherein the at least a portion of the diastolic interval and the second time slot of the diastolic interval do not overlap in time. 12. The method of claim 4, wherein the at least a portion of the diastolic interval and the se... | Phonoflow Medical, LLC | A61B005/02 A61B008/06 A61B007/00 A61B005/026 A61B005/00
US08955366 | B2 | 2015-02-17 | Multifunctional control valve for gas measurement instruments | 2010-09-27 | A multifunctional control valve for gas measurement instruments, e.g., for respiratory gas analysis, is disclosed. In at least one embodiment, the multifunctional control valve includes a first inlet opening, an outlet opening, a main line, and a bypass line, wherein a measurement chamber is in the main line, wherein the measurement chamber is arranged downstream of a first multiway valve which can selectively connect the main line or the bypass line with the inlet opening, and wherein the measurement chamber is arranged upstream of a second multiway valve which can selectively connect the main line or the bypass line with the outlet opening. | 1. A respiratory gas analyzer, comprising: a first inlet opening, the first inlet opening being a mouthpiece of the respiratory gas analyzer;an outlet opening;a first flow path, the first flow path being a mainline;a second flow path, the second flow path being a bypass line that bypasses the first flow path;a measurement chamber in the main line;a first multiway valve switchable between at least three functional positions to selectively connect the first flow path or the bypass line with the inlet opening; anda second multiway valve switchable between at least three functional positions to selectively connect the first flow path or the bypass line with the outlet opening, wherein the measurement chamber is arranged downstream of the first multiway valve and upstream of the second multiway valve. 2. The respiratory gas analyzer as claimed in claim 1, wherein the measurement chamber is insulatable from the ambient air by the first and second multiway valves. 3. The respiratory gas analyzer as claimed in claim 2, wherein at least one of the first and second multiway valve is a rotatable valve. 4. The respiratory gas analyzer as claimed in claim 1, wherein at least one of the first and second multiway valves are rotatable valves. 5. The respiratory gas analyzer as claimed in claim 1, wherein at least one of the first and second multiway valve is settable such that, at least one of upstream of and downstream of the measurement chamber, a gas-conditioning device is introducible into the first flow path. 6. The respiratory gas analyzer as claimed in claim 5, wherein the gas-conditioning device includes at least one of filter, activated carbon filter, catalyst, oxidant, and desiccant. 7. The respiratory gas analyzer as claimed in claim 6, wherein the gas-conditioning device is designed to be an integral part of at least one of the first and second multiway valve or channels thereof. 8. The respiratory gas analyzer as claimed in claim 5, wherein the gas-conditioning device is designed to be an integral part of at least one of the first and second multiway valve or channels thereof. 9. The respiratory gas analyzer as claimed in claim 5, further comprising a second inlet opening. 10. The respiratory gas analyzer as claimed in claim 9, wherein the gas-conditioning device or a further gas-conditioning device is arranged in the first flow path between the second inlet opening and the measurement chamber. 11. The respiratory gas analyzer as claimed in claim 9, wherein at least one one-way valve is arranged in the first flow path between first inlet opening and outlet opening. 12. The respiratory as analyzer as claimed in claim 11, wherein the at least one one-way valve is arranged between at least one of the first inlet opening and the measurement chamber;the second inlet opening and the measurement chamber; andthe measurement chamber and the outlet opening. 13. The respiratory gas analyzer as claimed in claim 1, further comprising: a pump to pump ... | Siemens Aktiengesellschaft | G01N001/22 G01N007/00 A61B005/097 G01N033/497
US08965037 | B2 | 2015-02-24 | Visual input of vehicle operator | 2012-08-31 | The present invention relates to a method for determining a vehicle operator's visual input of an object in the operator's surroundings, which method comprises receiving an object position signal indicative of the position of at least one object, receiving an operator motion input signal indicative of operator physiological data comprising information relating to body motion of the operator, estimating an operator eye-gaze direction, and determining a visual input quality value representative of level of visual input of the at least one object received by the operator, based on the object position signal and the estimated operator eye-gaze direction. | 1. A method for determining a vehicle operator's visual input of an object in the operator's surroundings, the method comprising: receiving an object position signal indicative of a position of at least one object in the operator's surroundings;receiving an operator motion input signal indicative of physiological data comprising information relating to at least one of eye, face, head and body motion of the operator of the vehicle;estimating an operator eye-gaze direction based on the operator motion input signal;estimating an expected fixation probability indicative of a probability of fixation of the object by the operator's eyes; anddetermining a visual input quality value representative of a level of visual input of the at least one object received by the operator, based on the object position signal, the estimated operator eye-gaze direction, and the estimated expected fixation probability. 2. A method for determining a vehicle operator's visual input of an object in the operator's surroundings, the method comprising: receiving an object position signal indicative of a position of at least one object in the operator's surroundings;receiving an operator motion input signal indicative of physiological data comprising information relating to at least one of eye, face, head and body motion of the operator of the vehicle;estimating an operator eye-gaze direction based on the operator motion input signal, in which the estimated operator eye-gaze direction comprises a total eye-gaze distribution indicative of a probability for different eye-gaze directions of the operator; anddetermining a visual input quality value representative of level of visual input of the at least one object received by the operator, based on the object position signal and the estimated operator eye-gaze direction. 3. A method according to claim 1, further comprising: determining an object area associated with the object, the object area being indicative of the object as perceived by the operator, wherein the determining the visual input quality value is further based on the object area. 4. A method according to claim 3, in which the determining the visual input quality value comprises: determining a visual acuity distribution indicative of visual acuity level of an eye of the operator in relation to a center eye-gaze direction; wherein the determining the visual input quality value is further based on the visual acuity distribution. 5. A method according to claim 4, in which the determining the visual input quality value comprises integrating the visual acuity distribution over the total eye-gaze distribution in the object area. 6. A method according to claim 4, in which the determining the visual input quality value comprises convolving the visual acuity distribution with the total eye-gaze distribution in the object area. 7. A method according to claim 1, further comprising: determining a saliency parameter value associated with the object, the saliency parameter bei... | Volvo Car Corporation Volvo Technology Corporation | G06T007/00 B60W050/14 B60K028/06 A61B003/113 A61B005/18 G06F003/01
US08958859 | B2 | 2015-02-17 | Systems and methods for determining physiological characteristics of a patient using pulse oximetry | 2012-05-14 | Methods, systems and related apparatus are provided to enable an electronic device to operate an external sensor comprising one or more emitters for emitting electromagnetic radiation of two different wavelengths and a detector for generating a response signal based on received electromagnetic radiation of the two different wavelengths connectable to an audio interface by applying a harmonic driving signal to a first contact and a second contact of the audio interface for driving the emitters of the external sensor, receiving the response signal at a third contact of the audio interface, demodulating and demultiplexing the response signal into a first wavelength response signal and a second wavelength response signal, analyzing the first and second wavelength response signals to determine one or more vital signs, and outputting the determined one or more vital signs. | 1. A method for controlling an electronic device to operate an external sensor to obtain one or more vital signs, the electronic device having an audio interface comprising a plurality of contacts, the external sensor connectable to the audio interface and comprising one or more emitters for emitting electromagnetic radiation of two different wavelengths and a detector for generating a response signal based on received electromagnetic radiation of the two different wavelengths, the method comprising: applying a harmonic driving signal to a first contact and a second contact of the audio interface for driving the one or more emitters of the external sensor, the harmonic driving signal comprising a first sinusoidal driving signal applied to the first contact of the audio interface and a second sinusoidal driving signal to the second contact of the audio interface, the first and second sinusoidal signals being substantially 180 degrees out of phase;receiving the response signal at a third contact of the audio interface;demodulating and demultiplexing the response signal into a first wavelength response signal and a second wavelength response signal;analyzing the first and second wavelength response signals to determine one or more vital signs; andoutputting the determined one or more vital signs. 2. The method of claim 1 wherein: applying the harmonic driving signal comprises applying the first sinusoidal driving signal to a first speaker contact of the audio interface and applying the second sinusoidal driving signal to a second speaker contact of the audio interface; andreceiving the response signal comprises receiving the response signal at a microphone contact of the audio interface. 3. The method of claim 1 wherein demodulating and demultiplexing the response signal comprises quadrature demodulating the response signal using a first pair of sinusoidal signals having the first frequency and a phase offset of 90 degrees to obtain a first demodulation signal, and quadrature demodulating the response signal using a second pair of sinusoidal signals having a second frequency equal to twice the first frequency and a phase offset of 90 degrees to obtain a second demodulation signal. 4. The method of claim 3 comprising determining the first wavelength response signal based on a first linear combination of the first and second demodulation signals, and determining the second wavelength response signal based on a second linear combination of the first and second demodulation signals. 5. The method of claim 1 wherein the one or more emitters comprise a pair of emitters connectable in parallel with opposing polarities across the first and second contacts, each emitter of the pair of emitters having an activation voltage, and wherein each of the first and second sinusoidal driving signals comprises a base harmonic signal with a base amplitude of less than the activation voltages of the emitters and periodic positive polarity triggering peaks and negativ... | Lionsgate Technologies, Inc. | A61B005/1455 A61B005/00 A61B005/024
US08945014 | B2 | 2015-02-03 | Integrated multi-rail imaging system | 2011-12-13 | An imaging system includes a plurality of elongated rails, a scanhead assembly, and a small animal mount assembly. The scanhead assembly is mounted to be moveable in a linear bidirectional manner along a longitudinal axis of the first rail. The small-animal mount assembly is mounted to be moveable in a linear bidirectional manner along a longitudinal axis of the second rail. The second rail is mounted relative to the first rail so the longitudinal axis of the second rail is at an angle to the longitudinal axis of the first rail. The imaging system may also comprise a needle injection assembly that is mounted to be moveable in a linear bi-directional manner along the longitudinal axis of the third rail. The third rail is mounted such that a longitudinal axis of the third rail is substantially coaxial to the longitudinal axis of the first rail. | 1. An imaging system for small animals, comprising: a plurality of elongated rails, comprising a first rail and a second rail, each rail having a longitudinal axis, the second rail being mountable to the first rail and is movable in a linear bi-directional manner along the longitudinal axis of the first rail, the longitudinal axis of the second rail being positioned at an angle with respect to the longitudinal axis of the first rail;a small-animal mount assembly having a mount subassembly, the mount subassembly having a mount subassembly base member mountable to the second rail and movable in a linear bi-directional manner along the longitudinal axis of the second rail; anda scanhead assembly having a mount, the mount having a scanhead assembly base member mountable to the first rail and is movable in a linear bidirectional manner along the longitudinal axis of the first rail. 2. The imaging system of claim 1 wherein the longitudinal axis of the second rail is positioned substantially perpendicular to the longitudinal axis of the first rail. 3. The imaging system of claim 1 wherein the elongated rails further comprise: a top surface;a first edge and an opposed second edge, each edge being substantially parallel to the longitudinal axis of the rail; anda raised lip extending therefrom each edge of the rail, substantially perpendicular to the top surface. 4. The imaging system of claim 1, further comprising a needle injection assembly comprising an injection assembly base member mountable onto the first rail such that the second rail is positioned between the scanhead assembly base member and the injection assembly base member, the injection assembly base member being constructed and arranged for movement in a linear bidirectional manner along the longitudinal axis of the first rail. 5. The imaging system of claim 1 wherein the scanhead assembly further comprises a scanhead unit having an operative emitting end, the scanhead unit being electrically coupled to a computer. 6. The imaging system of claim 5 wherein the scanhead assembly further comprises: an upright column member extending upwardly away from the scanhead assembly base member;a third rail connected to a top of the upright column and extending therefrom co-axial to the longitudinal axis of the column member, the third rail having a distal end;a cantilever base member mounted thereon the third rail, the cantilever base member being constructed and arranged for linear bi-directional movement along the longitudinal axis of the third rail, the cantilever base member having a rail lock assembly for securing the cantilever mount member at a desired position in relation to the third rail;a fourth rail having a first end and being slidably mounted to the cantilever base member, wherein the fourth rail is constructed and arranged for linear bidirectional movement along its longitudinal axis with respect to the cantilever base member;a scanhead unit orientation control mechanism connected to ... | FUJIFILM SonoSite, Inc. | A61B008/08 A61B008/00 A61B005/055 A61D003/00 A61B006/12 A61B006/00
US09955903 | B2 | 2018-05-01 | Eye closure detection using structured illumination | 2014-10-24 | A monitoring system and method for monitoring and/or predicting drowsiness of a driver of a vehicle or a machinery operator are provided. A set of infrared, IR, or near infrared, NIR, light sources, is arranged such that an amount of the light emitted from the light source incidents on an eye of the driver or operator. The light that impinges on the eye of the driver or operator forms a virtual image of the signal sources on the eye including the sclera and/or cornea. An image sensor obtains consecutive images capturing the reflected light, wherein each image will contain glints from at least a subset or all of the light sources. A drowsiness index can be determined based on the extracted information of the glints of the sequence of images, wherein the drowsiness index indicates a degree of drowsiness of the driver or operator. | 1. A monitoring system for monitoring or predicting drowsiness of a driver of a vehicle or a machinery operator, comprising: a set of infrared or near infrared light sources, each light source arranged to direct light towards an eye of a driver or operator;the set of light sources adapted to emit light in separate time slots of a repetitive time frame, wherein the emitted light from each light source forms a virtual image of the respective light source on the cornea of the eye;an image sensor arranged such that light reflected from the eye can be captured in an image, the image sensor comprising a filter to separate light emitted by the light sources from other light in the environment;an image processing unit adapted to extract information of the light reflected from the eye; anda determining unit adapted to: determine an amplitude measure, the amplitude measure indicating an amplitude of an eye opening or eye closure, the amplitude measure being based on the extracted information of the light reflected from the eye,determine an amplitude curve based on the amplitude measures for each of the images, anddetermine a drowsiness index value based on the amplitude curve and a ratio between slow blinks and fast blinks. 2. The monitoring system according to claim 1, wherein the set of light sources are synchronized. 3. The monitoring system according to claim 1, wherein said determining unit is adapted to alert the driver or operator when the drowsiness index value exceeds a predetermined drowsiness index threshold. 4. The monitoring system according to claim 3, further including an alert system, and wherein said determining unit is adapted to instruct said alert system to notify the driver or operator when the drowsiness index value has exceeded the predetermined drowsiness index threshold, with the notification being delivered by an alert signal comprising at least one of: an alert tone, an alert sound, an alert light signal, or a vibration signal. 5. The monitoring system according to claim 1, wherein the set of light sources are configured to emit infrared or near infrared light at a specific wavelength. 6. The monitoring system according to claim 5, wherein the specific wavelength is one of 750 nm, 850 nm and 950 nm. 7. A method for monitoring and predicting drowsiness of a driver of a vehicle or a machinery operator, comprising: emitting light using a set of infrared or near infrared light sources, each light source being arranged to direct light towards an eye of a driver or operator, the emitted light being emitted in separate time slots of a repetitive time frame, wherein the emitted light from each light source forms a virtual image of the respective light source on the cornea of the eye;capturing light reflected from the eye in an image using an image sensor, the image sensor comprising a filter to separate light emitted by the light sources from other light in the environment;processing the images to extract information of the light r... | Tobii AB | A61B005/18 B60K028/06 G06K009/00 G06K009/20 G08B021/06 H04N007/18
US09643027 | B2 | 2017-05-09 | Waveguide neural interface device | 2014-10-23 | A waveguide neural interface device including: a neural device implantable in tissue and including an array of electrode sites that electrically communicate with their surroundings, in which the array of electrode sites includes at least one recording electrode site; and a waveguide, coupled to the neural device, that carries light along a longitudinal axis and includes a light directing element that redirects the carried light from the waveguide to illuminate selectively targeted tissue, in which at least a portion of the redirected light is directed laterally away from the longitudinal axis and the recording electrode site is configured to sample illuminated tissue. A method for assembling a waveguide neural interface device is also described. | 1. A method of assembling a waveguide neural interface device, comprising the steps of: a) providing a substrate comprising a first proximal substrate branch and a second proximal substrate branch extending proximally from at least a distal substrate portion;b) mounting at least one waveguide to the substrate, wherein the waveguide is configured to carry light along a light path from a proximal waveguide portion supported at the first proximal substrate branch to a distal waveguide portion including at least one distal light directing element supported at the distal substrate portion, the light directing element being configured to emit light carried by the waveguide away from a longitudinal axis of a distal portion of the light path;c) supporting at least one electrode site on the distal substrate portion, wherein the at least one electrode site is electrically connected to an interconnect supported on the second proximal substrate branch;d) providing a circuit board comprising a first circuit board face delineated from a second circuit board face by a fold line;e) mounting the first and second proximal substrate branches supporting the respective proximal waveguide portion and the interconnect to the first circuit board face;f) mounting a light source to the second circuit board face; andg) folding the circuit board along the fold line to thereby move the respective first and second circuit board faces into close proximity with each other so that the light source is positioned to shine light into the proximal waveguide portion at the first proximal substrate branch so that the shone light travels along the light path to then be emitted from the waveguide adjacent to the at least one electrode site by the light directing element at the distal substrate portion. 2. The method of claim 1, including orienting the light directing element by rotating the waveguide to a predetermined angular orientation with respect to the longitudinal axis of the distal portion of the light path. 3. The method of claim 1, including providing the circuit board comprising an electrical face as the first circuit board face and an optical face as the second circuit board face, wherein the optical face of the circuit board comprises optical components and the electrical face of the circuit board comprises at least one electrical component configured to interface with the at least one electrode site. 4. The method of claim 1, including fabricating the waveguide using a process selected from the group consisting of a micro-opto-electro-mechanical system (MOEMS), photolithography, microembossing, thermal nanoimprint lithography (NIL), and combined nanoimprinting and photolithography (CNP). 5. The method of claim 1, including fabricating the waveguide from a material selected from the group consisting of SU-8, poly (methyl methacrylate) (PMMA), perfluoropolymers, polydimethylsiloxane (PDMS), parylene, silicon dioxide (SiO2), silicon nitride, silicon oxynitride, and silica... | NEURONEXUS TECHNOLOGIES, INC. | A61N005/06 A61B005/00 A61B005/04
US10390732 | B2 | 2019-08-27 | Breath analyzer, system, and computer program for authenticating, preserving, and presenting breath analysis data | 2014-10-17 | A breath analyzer, a system, and a computer program for administering a breath analysis to a donor and recording a breath analysis result. Embodiments of the invention authenticate that the breath analysis was performed correctly, preserves the breath analysis results by communicating with other devices, and presents the breath analysis results by superimposing them on recorded video data. The breath analyzer includes a breath receptor for receiving a breath sample from the donor, an analyzing element for determining a breath analysis result, a communications element for sending information indicative of the breath analysis result to a recording device manager, and a housing for securing the components in a handheld device. The system comprises the breath analyzer, a recording device manager for synchronizing the recordings, and at least one ancillary camera for recording the breath analysis. | 1. A system for administering a breath analysis to a donor, the system comprising: at least one video recorder including an input for capturing video data, a video recorder processor, a video recorder receiver, a video recorder transmitter, and a memory for storing the captured video data;a recording device manager communicatively coupled with the at least one video recorder, said recording device manager including a transmitter for transmitting one or more signals, a receiver for receiving one or more signals, and a recording device manager processor;a breath analyzer communicatively coupled with the recording device manager, said breath analyzer including a transmitter for transmitting one or more signals and a breath analyzer processor; andat least one non-transitory computer storage medium storing computer-executable instructions that, when executed by one or more of the video recorder processor, recording device manager processor, and breath analyzer processor, cause the one or more processors to perform the following steps: performing, by the breath analyzer, a breath analysis of the donor;obtaining, by the breath analyzer, a breath analysis result;receiving, by the recording device manager and from the breath analyzer, information indicative of a start of the breath analysis;in response to receiving the information indicative of the start of the breath analysis, transmitting, by the recording device manager and to the at least one video recorder, a signal causing the at least one video recorder to preserve the video data captured by the at least one video recorder during the breath analysis of the donor;receiving, by the recording device manager and from the breath analyzer, the breath analysis result; andstoring the breath analysis result with the preserved video data. 2. The system of claim 1, wherein the breath analyzer includes a breath analyzer housing and a video camera housed in the breath analyzer housing. 3. The system of claim 1, wherein the at least one video recorder is a first video recorder, the input is a first input for capturing first video data, the video recorder processor is a first video recorder processor, the video recorder transmitter is a first video recorder transmitter, and the memory is a first memory for storing the captured first video data,wherein the signal transmitted by the recording device manager and to the first video recorder is a first signal,wherein the preserved video data is a first preserved video data,said system further including a second video recorder including a second input for capturing second video data, a second video recorder processor, a second video recorder transmitter, and a second memory for storing the captured second video data, andwherein said at least one non-transitory computer storage medium storing computer-executable instructions causes the one or more processors, upon execution, to perform the following steps: in response to receiving the information indicative of the sta... | Digital Ally, Inc. | A61B005/08 A61B005/00 A61B005/1171 A61B005/097 A61B005/18 H04N005/77 H04N009/82 A61B090/00 A61B090/90 A61B090/98
US10034620 | B2 | 2018-07-31 | Measuring lung volume changes by impedance pneumography | 2013-04-03 | A method, a sensor arrangement, an apparatus and a computer program product for measuring a change in lung volume, having measuring a parameter for impedance pneumography by using at least one electrode configured to be in contact with an arm of a human body and at least one electrode configured to be in skin contact with thorax of a human body. | 1. A method for measuring a change in lung volume, comprising: placing a first pair of electrodes in contact with opposite arms of a human body;placing a second pair of electrodes in skin contact with the midaxillary line on opposite sides of the human body;measuring a parameter for impedance pneumography by tetrapolar impedance measurement, comprises:feeding a current to the first pair of electrodes in contact with the opposite arms of the human body and measuring a voltage by the second pair of electrodes in skin contact with the midaxillary line on opposite sides of the human body, orfeeding a current to the second pair of electrodes in skin contact with the midaxillary line on opposite sides of the human body and measuring a voltage by the first pair of electrodes in contact with the opposite arms of the human body. 2. The method according to claim 1, comprising preventing skin contact between the arms and a torso by an insulation material positioned between the arms and the torso, causing to prevent the current from passing through the skin contact. 3. The method according to claim 2, wherein the insulation material is a sleeve. 4. The method according to claim 2, wherein the insulation material is a shirt or a vest. | TIDE MEDICAL OY | A61B005/08 A61B005/091 A61B005/00 A61B005/053
US09289125 | B2 | 2016-03-22 | Vision protection method and system thereof | 2014-11-04 | The vision protection method and system thereof is provided to ensure a viewer to rest his/her eyes after viewing on an electronic device for a certain period, wherein the eyesight protection method includes the steps of detecting one of more working parameters of the viewer in responsive to a preset working threshold in a working mode of the electronic device during the viewer is working on a current work displaying by the electronic device; switching the working mode of the electronic device to a resting mode; and switching the electronic device from the resting mode back to the working mode to resume the display of the current work of the electronic device. Therefore, the viewer is enforced to rest his/her eyes after every certain period. | 1. A vision protection method for eyesight protection of a viewer of an electronic device viewer, comprising the steps of: (a) detecting one of more working parameters of the viewer in responsive to a preset working threshold in a working mode of the electronic device during the viewer is working on a current work displaying by the electronic device, wherein one of said working parameters is selected from a group of steps consisting of:detecting a sitting posture of the viewer, wherein when an improper sitting height of the viewer is detected, the electronic device is switched from the working mode to the resting mode;detecting a blinking rate of the viewer, wherein when the blinking rate of the viewer is below the working threshold, the electronic device is switched from the working mode to the resting mode;detecting common iris abnormalities, wherein when the common iris abnormalities is detected, an advising message is generated on the screen display for advise the viewer to seek professional opinion;monitoring pupil size of the viewer to prevent pseudomyopia;detecting red reflexes of retina of the viewer; anddetecting an orientation of the screen display;(b) switching the working mode of the electronic device to a resting mode when the working parameter is over the working threshold for protecting the viewer from excessive usage of the electronic device by halting a screen display of the current work so as to ensure the viewer to rest eyes thereof for a predetermined resting time;(c) switching the electronic device from the resting mode back to the working mode to resume the display of the current work of the electronic device after the predetermined resting time has elapsed; and(d) repeating the above steps (a) to (c) to form a loop continuously until the viewer terminates operating the electronic device so as to ensure the viewer opportunities to have intermittent rests of eyes thereof after each of the predetermined working times. 2. The method, as recited in claim 1, wherein, during the resting mode in the step (b), the electronic device generates a sitting posture message on the screen display for notifying the viewer to correct the sitting posture. 3. The method, as recited in claim 2, wherein, during the resting mode in the step (b), the electronic device temporarily freezes the current work. 4. The method, as recited in claim 3, wherein during the resting mode, the resting mode activities are selected from a group consisting of: (i) idling the electronic device for the predetermined resting time,(ii) temporarily freezing the current work of the electronic device,(iii) temporarily blanking out the screen display of the electronic device for the predetermined resting time so as to stop the viewer from viewing the display of the electronic device,(iv) replacing the screen display of the current work of the electronic device with a graphic display that is soothing for the eyes of the viewer for the predetermined resting time,(v) playin... |  | A61B003/00 A61B003/14 A61B003/18 G06F003/01 G06K009/00 G06Q010/10 A61B003/11 A61B003/113 A61B003/12 A61B005/11 A61B005/00 A61H005/00 A61M021/02 A61B005/107 G09G005/00 A61M021/00 A61B005/117
US09675415 | B2 | 2017-06-13 | Device for energy-based skin treatment | 2013-02-19 | A device (10) for energy-based skin treatment is provided. The device (10) comprises a light source (18) for providing polarized incident light (21) having an incident polarization, optical elements (11, 12, 13) for focusing the polarized incident light (21) in a focal point (22) within a collagen layer of the skin (30), a polarization-sensitive detection unit (41, 42) for selectively detecting a selected polarization component of light of a generated harmonic (23) of the polarized incident light (21) returning from the skin (30), and a processor, at least being coupled to the polarization-sensitive detection unit (41, 42), for determining a depth of the focal point (22) within the collagen layer based on the detected selected polarization component. | 1. A device for energy-based skin treatment, the device comprising: a light source for providing polarized incident light having an incident polarization;optical elements for focusing the polarized incident light in a focal point within a collagen layer of the skin such that only the collagen layer generates second or higher harmonics of the polarized incident light;a polarization-sensitive detection unit for selectively detecting a selected polarization component of light of a generated second or higher harmonic of the polarized incident light returning from the skin, wherein the selected polarization component of light comprises both (i) a polarization component corresponding to the incident polarization and (ii) a polarization component orthogonal to the incident polarization; anda processor, at least being coupled to the polarization-sensitive detection unit, for determining a depth of the focal point within the collagen layer based on the detected selected polarization component that comprises both (i) the polarization component corresponding to the incident polarization and (ii) the polarization component orthogonal to the incident polarization, wherein determining the depth includes determining (a) a ratio of an amount of detected light at the incident polarization and an amount of detected light at the orthogonal to the incident polarization, or (b) a difference between the two amounts. 2. The device for energy-based skin treatment as claimed in claim 1, wherein the processor is further arranged to determine the depth of the focal point within the collagen layer from a predetermined relation between the depth and at least the selected polarization component. 3. The device for energy-based skin treatment as claimed in claim 1, further comprising a main energy source for treatment of the skin and a controllable focusing device for focusing treatment energy generated by the main energy source into the collagen layer of the skin, wherein the processor is further arranged to determine a difference between the determined depth of the focal point and a predetermined optimal treatment depth within the collagen layer and to control the controllable focusing device based on said difference. 4. The device for energy-based skin treatment as claimed in claim 1, wherein the polarization-sensitive detection unit further comprises two channels, a first one of the two channels being arranged to selectively detect a polarization component corresponding to the incident polarization and a second one of the two channels being arranged to detect a polarization component orthogonal to the incident polarization. 5. The device for energy-based skin treatment as claimed in claim 1, wherein the polarization-sensitive detection unit further comprises a polarization rotator for changing a polarization of the light of the generated second or higher harmonic, and wherein the polarization-sensitive detection unit is further arranged to selectively detect the selecte... | KONINKLIJKE PHILIPS N.V. | A61B018/20 A61B005/00 G01N021/21 G01N021/47 A61B018/00 A61N005/01 A61N005/073
US20150040665 | A1 | 2015-02-12 | DEVICES, SYSTEMS AND METHODS FOR DETECTING AND EVALUATING IMPACT EVENTS | 2014-04-09 | An impact detection device for detecting impacts to a body part of a user and various supporting systems are discussed. In an example, an impact detect device can include a circuit board, a component having a first section and a second section, a battery, and a molding for housing the circuit boat, the battery and the component. The circuit board can include impact detection circuitry including at least two sensors and a communication circuit. A zone of reduced rigidity can connect the first and second sections of the component, with the circuit board secured to the first section. The battery can be secured to the second section of the component allowing for flex relative to the circuit board. The molding can be shaped and dimensioned for mounting to a body part of the user. | 1. An impact detection device for detecting impact to a body part of a user, the device comprising: a circuit board including impact detection circuitry comprising: at least two sensors, the at least two sensors comprising a first accelerometer and at least one of a gyroscope and a second accelerometer;a communication circuit to transmit data captured by the at least two sensors to a mobile device; andan integrated male USB connector comprising an extended portion of the circuit board with a plurality of connector pins disposed within a surface of the extended portion of the circuit board;a component having a first section and a second section connected by a flex zone, a portion of the circuit board excluding the integrated male USB connector secured to the first section, wherein the component includes a length, a width, and a thickness, where the length and the width are substantially greater than the thickness to create a major surface to abut an external body part and the flex zone extends along the width to allow bending of the major surface at least between the first second and the second section, and wherein the flex zone allows for deflection of the second section with respect to the first section;a battery mounted to the second section to allow the battery to flex relative to the circuit board; anda molding for housing the circuit board, the battery and the component, wherein the housing is shaped and dimensioned for mounting to the body part of the user. 2. The impact detection device of claim 1, wherein the component, the circuit board, and the battery form a unified and continuous unit including at least one contiguous surface. 3. The impact detection device of claim 2, wherein the formable battery is at least partially encapsulated by the component; and wherein the component is a molded polymer material. 4. (canceled) 5. The impact detection device of claim 1, wherein the molding consists of a malleable semi-translucent material providing environmental protection. 6. The impact detection device of claim 1, wherein the at least two sensors collect linear acceleration and rotational velocity data. 7. The impact detection device of claim 1, wherein the circuit board further includes a magnetometer. 8. The impact detection device of claim 1, wherein the component includes a locating feature for a button actuator. 9. The impact detection device of claim 8, wherein the button actuator is adapted to engage a push button on the circuit board. 10. The impact detection device of claim 1, wherein the battery is bendable and retains a bent shape. 11. The impact detection device of claim 1, wherein the formable battery conforms to a curvature induced by location of use. 12. The impact detection device of claim 1, wherein the second section of the component is formed with an initial angle with respect to the circuit board. 13. The impact detection device of claim 12, wherein the second section is flexible in angular orientation with res... | BLACKBOX BIOMETRICS, INC. | A61B005/11 G01P015/14 G01P015/00
US08949129 | B2 | 2015-02-03 | Neural translator | 2013-08-12 | A method and apparatus are provided for processing a set of communicated signals associated with a set of muscles, such as the muscles near the larynx of the person, or any other muscles the person use to achieve a desired response. The method includes the steps of attaching a single integrated sensor, for example, near the throat of the person proximate to the larynx and detecting an electrical signal through the sensor. The method further includes the steps of extracting features from the detected electrical signal and continuously transforming them into speech sounds without the need for further modulation. The method also includes comparing the extracted features to a set of prototype features and selecting a prototype feature of the set of prototype features providing a smallest relative difference. | 1. A method of processing a set of communicated signals, said method comprising: attaching a sensor near an area of a user's body associated with speech production;detecting an electrical signal from the user's nervous system through the sensor;processing the electrical signal to extract a set of features of the signal; andcomparing the set of features with a set of prototype features, wherein the set of prototype features corresponds to at least one of multiple response classes. 2. The method of claim 1, wherein the multiple response classes include an affirmative response class and a negative response class. 3. The method of claim 1, wherein the area of the user's body associated with speech production is the user's brain. 4. The method of claim 1, further comprising: selecting a prototype from the set of prototype features with a minimum difference between the prototype feature and the set of features of the signal. 5. The method of claim 4, further comprising: controlling a computing device using a command associated with the prototype. 6. The method of claim 4, further comprising: controlling an electronic communication device using a command associated with the prototype. 7. The method of claim 1, further comprising: wirelessly transmitting the electrical signal to a signal processing unit. 8. An apparatus for processing a set of communicated signals comprising: a sensor configurable to be attached near an area of a user's body associated with speech production;an electrode configurable to detect an electrical signal from the user's nervous system through the sensor;an extraction processor configurable to extract a set of features from the detected electrical signal; anda classification processor configurable to compare the extracted features with a set of prototype features, wherein the set of prototype features corresponds to at least one of multiple response classes. 9. The apparatus of claim 8, wherein the multiple response classes include an affirmative response class and a negative response class. 10. The apparatus of claim 8, wherein the area of the user's body associated with speech production is the user's brain. 11. The apparatus of claim 8, further comprising: a comparator configurable to select a prototype feature of the set of prototype features with the smallest relative difference. 12. The apparatus of claim 11, wherein a command associated with the prototype is configurable to control a computing device. 13. The apparatus of claim 11, wherein a command associated with the prototype is configurable to control an electronic communication device. 14. The apparatus of claim 8, further comprising: an analog to digital converter disposed within the sensor and configurable to convert the detected electrical signal into an equivalent digital signal. 15. The apparatus of claim 14, further comprising: a wireless transmitter configurable to wirelessly transmit the digital signal to a signal processing unit. | Ambient Corporation | G10L013/02 G10L025/48 G10L013/04 G10L015/24 A61B005/0488
US08948842 | B2 | 2015-02-03 | Radiation treatment with multiple imaging elements | 2012-07-16 | Methods, and apparatuses are provided that include a first imaging element configured to generate a first observation of a first object, the first observation of the first object being generated at a first time, wherein the first object is associated with a volume of interest (VOI). The system further includes a second imaging element configured to generate a first observation of a second object, wherein the first observation of the second object is generated at a second time, and the second object is associated with the VOI. A first positioning of the VOI is determined based on the first observation of the first object and the first observation of the second object, a third time for the first imaging element is determined based on a positioning parameter associated with the first positioning of the VOI, and a second observation of the first object is generated at the third time. | 1. A system comprising: a first imaging element configured to generate a first observation of a first object, the first observation of the first object generated at a first time (t1) during a radiation delivery, the first object associated with a volume of interest (VOI), the VOI being a volume within a body of a patient;a second imaging element configured to generate a first observation of a second object, the first observation of the second object generated at a second time (t2) during the radiation delivery, the second object associated with the VOI; andone or more processors configured to: determine a first positioning of the VOI based at least in part on the first observation of the first object and the first observation of the second object;adaptively determine a third time (t3) for the first imaging element based at least in part on a positioning parameter associated with the first positioning of the VOI, wherein the positioning parameter includes at least one of a velocity or an acceleration of the VOI, and wherein the adaptively determined third time (t3) is dependent on the at least one of the velocity or the acceleration of the VOI exceeding a threshold; andgenerate, using the first imaging element, a second observation of the first object at the third time (t3) during the radiation delivery, wherein t3>t2>t1. 2. The system recited in claim 1, wherein the first object and the second object are the same object. 3. The system recited in claim 1, wherein the VOI is a first VOI, and wherein the first imaging element is associated with delivering a first radiation dose to a second VOI, and the second imaging element is associated with delivering a second radiation dose to the third VOI, the first radiation dose being lower than the second radiation dose. 4. The system recited in claim 3, wherein the one or more processors are further configured to determine a fourth time for the second imaging element to generate a second observation of the second object. 5. The system recited in claim 4, wherein a first difference between the first time and the third time is less than a second difference between the second time and the fourth time. 6. The system recited in claim 1, wherein the first imaging element comprises at least one of an optical imaging element, a wireless imaging element, a magnetic imaging element, or an ultrasound imaging element. 7. The system recited in claim 1, wherein the second imaging element is an x-ray system, a computer tomography (CT) observation system, a positron emission tomography (PET) observation system, or a portal imaging element. 8. The system of claim 1, wherein the system comprises a radiation treatment system, and the radiation treatment system comprises: a radiation treatment system element configured to aid in administering radiation to at least a portion of the patient based on one or more of the first observation and the second observation. 9. The system recited in claim 1, wherein the first objec... | Headwater Partners II LLC | A61B005/05 A61N005/10 A61B006/03 A61B006/12 A61B006/00 A61B005/00 A61B008/08
US08956295 | B2 | 2015-02-17 | Sleep detection using an adjustable threshold | 2013-09-09 | Devices and methods for sleep detection involve the use of an adjustable threshold for detecting sleep onset and termination. A method for detecting sleep includes adjusting a sleep threshold associated with a first sleep-related signal using a second sleep-related signal. The first sleep-related signal is compared to the adjusted threshold and sleep is detected based on the comparison. The sleep-related signals may be derived from implantable or external sensors. Additional sleep-related signals may be used to confirm the sleep condition. A sleep detector device implementing a sleep detection method may be a component of an implantable pulse generator such as a pacemaker or defibrillator. | 1. A method of detecting sleep, comprising: sensing a plurality of sleep-related signals;storing a relationship that relates sleep detection to the plurality of sleep-related signals, wherein the relationship evaluates a second one of the plurality of the sleep-related signals as a function of a first one of the plurality of the sleep-related signals;detecting sleep based on the sensed plurality of sleep-related signals in conjunction with the stored relationship; andproviding an output signal indicative of an outcome of the sleep detection;wherein at least one of storing, detecting and providing is performed at least in part implantably and effectuated at least in part by a processor. 2. The method of claim 1, further comprising: transmitting the output signal to another device capable of operating responsively to the output signal. 3. The method of claim 1, further comprising establishing the relationship. 4. The method of claim 3, wherein the relationship is established based on clinical data. 5. The method of claim 3, wherein the relationship is established based on patient data. 6. The method of claim 1, wherein the plurality of sleep-related signals include at least two of a cardiac signal, a respiratory signal, and a patient activity signal. 7. The method of claim 6, wherein the patient activity signal comprises an acceleration signal from an accelerometer. 8. The method of claim 6, wherein the respiration signal comprises a minute ventilation signal from a minute ventilation sensor. 9. The method of claim 6, wherein the cardiac signal is indicative of heart rate. 10. The method of claim 1, wherein the dependence comprises an interrelationship between the first one of the plurality of the sleep-related signals and the second one of the plurality of the sleep-related signals. 11. The method of claim 10, where the relationship includes a threshold for the first one of the plurality of the sleep-related signals, wherein the first one of the plurality of the sleep-related signals is compared to the threshold, and wherein the interrelationship comprises the second one of the plurality of the sleep-related signals influencing the threshold. 12. A sleep detection device, comprising: sensors configured to sense a plurality of sleep-related signals; andan implantable sleep processor coupled to the sensors, the implantable sleep processor storing a relationship that relates sleep detection to the plurality of sleep-related signals, wherein the relationship defines an inverse relationship between a first one of the plurality of the sleep-related signals and a second one of the plurality of the sleep-related signals, the implantable sleep processor configured to detect sleep based on the sensed plurality of sleep-related signals in conjunction with the stored relationship, and to provide an output signal indicative of an outcome of the sleep detection. 13. The sleep detection device of claim 12, further comprising an output for outputting ... | Cardiac Pacemakers, Inc. | A61B005/00 A61B005/11 A61B005/085 A61B005/021 A61N001/362 A61N001/365 A61B005/0205 G06F019/00 A61N001/00
US20150051461 | A1 | 2015-02-19 | SYSTEM AND METHOD FOR PERFORMING A REMOTE MEDICAL DIAGNOSIS | 2013-08-16 | What is disclosed is a system and method for performing a medical diagnosis for a subject of interest using a RGB video camera and a spot radiometer in a non-contact, remote sensing environment. In one embodiment, video images are captured using a RGB video camera in real-time of a subject of interest for medical diagnostic purposes. The video images are analyzed to identify a region of exposed skin for which measurements are desired to be obtained. A relative position of a spot radiometer is then adjusted such that the spot radiometer can measure incident radiation at a desired wavelength range from the identified region of exposed skin. The measurements are then used to perform a medical diagnosis for the subject. Various embodiments are disclosed. | 1. A method for obtaining a medical diagnosis for a patient in a non-contact, remote sensing environment, the method comprising: receiving video images captured in real-time of a subject of interest;analyzing said video images to identify an area of interest on a region of exposed skin of said subject;adjusting a position of any of: a spot radiometer and said subject, such that a measurement of incident radiation from a surface of said identified area of interest can be obtained using said spot radiometer; andperforming a medical diagnosis for said subject based upon said measurement. 2. The method of claim 1, wherein said spot radiometer comprises any of: an infrared thermometer, a pyrometer, an ultraviolet radiometer, a mid-wave infrared radiometer, a long wave infrared radiometer, and a spectroradiometer. 3. The method of claim 1, wherein said spot radiometer measures incident radiation at any of: a single wavelength band, multiple wavelength bands, and a plurality of narrow wavelength bands. 4. The method of claim 1, wherein analyzing said video images to identify said area of interest comprises any of: pixel classification, spatial features, color, shape, pattern recognition, material analysis, texture identification, and facial recognition methods, and a user selection. 5. The method of claim 1, wherein adjusting a position of said spot radiometer comprises communicating to a controller to direct any of: a zoom level of said spot radiometer onto a determined location, and a movement of said spot radiometer to a determined location. 6. The method of claim 1, wherein adjusting a position of said subject comprises directing said subject to change position by at least one of: playing an audio message over a sound system, displaying a text message on a display device, displaying an image on a display device, and playing a video on a display device. 7. The method of claim 6, wherein directing said subject to change position is based on any of: an estimated pose of said subject, and a difference determined between a desired position and a detected position of said identified area of interest. 8. The method of claim 1, wherein any of: a zoom level, and a movement of said spot radiometer, is remotely controllable. 9. The method of claim 1, wherein any of: a zoom level, and a position of said spot radiometer, is fixed. 10. The method of claim 1, wherein, in advance of said spot radiometer obtaining said measurement, further comprising signaling said spot radiometer to zoom-in on said identified area of interest. 11. The method of claim 1, further comprising communicating with said subject to obtain said subject's medical information. 12. The method of claim 1, further comprising acquiring a depth measurement using a depth sensor. 13. The method of claim 1, wherein said medical diagnosis comprises analyzing signals to estimate any of: heart rate, respiration rate, oxygen saturation, cardiac arrhythmia, and blood components. 14. A system f... | XEROX CORPORATION | A61B005/024 A61B005/01 A61B005/1455 A61B005/00
US20150045688 | A1 | 2015-02-12 | NARDI NEUROTYPE PROFILER SYSTEM | 2013-08-10 | This Invention is a direct neurological assessment that generates scores for psychological types and neurological profiles. ASSESSMENT: Brain-mapping data is generated by EEG testing on multiple human subjects while performing tasks related to specific brain regions. Scores are calculated, algorithms developed, and visual diagrams drawn. The data is compared to known functions for specific brain neocortex regions, and verified by independent testing for cognitive/personality types by statistical analysis. TYPING: This process determines brain patterns for specific neocortex regions, synchronous circuit patterns between regions, and hemispheric balance. Patterns are identified and grouped into eight psychological types. PROFILES: Results include: (1) scores as raw values or percentages; (2) list of brain-mapped pattern characteristics; (3) colored or shaded map of brain region activity; (4) diagram of synchronous brain circuit patterns; (5) ranking psychological types into dominant, secondary, and recessive; and (6) a descriptive neurological and psychological profile. Applications include: counseling, business and education. | 1. A method of formulating a neurologically-based cognitive typing system, derived from brain mapping, for the purpose of determining an individual's neurological-cognitive type, comprising the following steps: (a) Conducting brain wave mapping on human subjects to identify the levels of intensity of specific brain wave patterns in and across regions with known functions, while administering tasks related to specific brain regions;(b) Researching and developing a table of neurological functions for specific regions of the brain neocortex, and linking said functions with the brain mapping data from step (a).(c) Assessing psychological traits/types and/or cognitive skill levels of each subject;(d) Verifying the brain mapping data (step a) and related functions (step b) with a psychometric assessment from step (c), using appropriate statistical methods to develop and/or verify data;(e) Identifying patterns in the data (step d) to group data into eight different cognitive types, to develop a cognitive typing system, for the purpose of determining the cognitive type of a future individual;(f) Identifying supplementary patterns in the data (step d) for synchronous activation (coherence events) to refine the cognitive types;(g) Identifying supplementary patterns in the data (step d) for hemispheric balance to refine the cognitive types;(h) Developing a comprehensive report wherein results can be expressed in multiple formats and given to individuals to identify their neurological and cognitive patterns. 2. The method according to claim 1, wherein brain mapping is conducted by electro-encephalographic (EEG) brain wave mapping on human subjects, or a comparable device, wearing a wired cap connected to a stationary monitor, for measuring and recording the electrical intensity of specific neocortical regions, each having a designated code and known function, and identifying specific brain wave patterns, which manifest in or across specific neocortical regions, in response to a variety of questions and stimuli administered by a researcher or psychologist, over a two to three hour period; and wherein the number of subjects ranges from 40 to 80. 3. An alternate method according to claim 2, wherein brain wave mapping is conducted on a subject who is fitted with a wireless EEG headset that connects to a wearable or stationary monitor, for measuring and recording electrical intensity of specific neocortical regions, each having a designated code and known function, and wherein brain wave patterns, which manifest in or across specific neocortical regions, are generated in response to ordinary daily activity that is recorded in an activity log, and is periodically monitored by a researcher or psychologist. 4. A method according to claim 1, of researching and developing a table of neurological functions or skills for specific regions (or set of regions) of the brain neocortex, and linking said functions with the brain wave mapping data; and wherein each region is... | Dario Nardi | A61B005/16 A61B005/00 A61B005/0476
US20150038871 | A1 | 2015-02-05 | In-Ear Proprioceptive for Relieving Temporomandibular Joint-Related Symptoms | 2013-08-02 | An in-ear device with one or more proprioceptive features for providing an indication to a subject to help manage or reduce pain, discomfort, or other symptoms associated with TMJ disorder. In some embodiments, the one or more proprioceptive features are active and/or passive indicators. Also disclosed are methods of using optical scanning to create a three dimensional replication of the ear canal that is used to design a customized in-ear device. | 1. A proprioceptive for reducing one or more symptoms associated with temporomandibular joint disorder, wherein the proprioceptive is selectively configured for insertion in a subject's ear canal and comprises an indicator that projects from a surface of the proprioceptive at a customized angle based on the subject's ear canal dimensions and shape, wherein the indicator provides a cue to the subject when the subject's jaw moves past a predetermined limit on a range of motion of the jaw. 2. The proprioceptive of claim 1, wherein the proprioceptive is configured to substantially conform to the subject's ear canal when the subject's jaw is in a therapeutic position, wherein the therapeutic position is between an extreme closed position and an extreme open position of the jaw and wherein the therapeutic position is a position that reduces the one or more symptoms of the temporomandibular joint disorder. 3. The proprioceptive of claim 2, wherein the proprioceptive is configured to substantially deform the subject's ear canal when the subject's jaw is not in the therapeutic position. 4. The proprioceptive of claim 1, wherein the cue is generated by forces exerted by the indicator on the ear canal and wherein the cue is a physical sensation. 5. The proprioceptive of claim 1, wherein the indicator is compressible. 6. The proprioceptive of claim 1, wherein the indicator comprises a protrusion. 7. The proprioceptive of claim 6, wherein the protrusion is configured to align with either a first bend or a second bend of the subject's ear canal. 8. The proprioceptive of claim 6, wherein the protrusion is configured based on demographics of the subject. 9. The proprioceptive of claim 6, wherein the protrusion is configured based on a three-dimensional optical scan of the subject's ear canal. 10. The proprioceptive of claim 1, wherein the proprioceptive is configured to conform to the subject's ear canal with a three-dimensional optical scan of the subject's ear canal. 11. The proprioceptive of claim 1, wherein the indicator comprises a durometer and a flexural modulus that are selected based on particulars of the subject's ear canal. 12. The proprioceptive of claim 1, wherein the proprioceptive includes a generally C-shaped interior cavity. 13. A custom in-ear device that substantially conforms to an ear canal of a subject having temporomandibular joint disorder when the subject's jaw is in a therapeutic position, wherein the therapeutic position is a position free of one or more symptoms of temporomandibular joint disorder in the subject, wherein the in-ear device comprises: a surface comprising at least one feature that is customized to the subject's ear canal when the subject's jaw is in the therapeutic position, wherein the at least one feature provides a sensory indication to the subject when the subject's jaw moves past a predetermined limit in range of motion. 14. The custom in-ear device of claim 13, wherein the at least one feature compris... | United Sciences, LLC | A61B005/00 A61B005/04 A61B005/0488
US08945118 | B2 | 2015-02-03 | Catheter with flexible tether and introducer for a catheter | 2010-08-04 | A magnetically-guided catheter includes a tip positioning magnet in the distal electrode assembly configured to interact with externally applied magnetic fields for magnetically-guided movement. A magnetically-guided mapping catheter includes an electrically-conductive capsule in the form of a casing that includes a distal ablation surface and isolates the positioning magnet from bio-fluids to prevent corrosion. An open irrigation ablation catheter includes an isolated manifold that isolates the positioning magnet from contact with irrigation fluid to prevent corrosion. A device and method to manufacture a magnetically driven electrode-catheter with flexible tethering includes one or more KEVLAR® fibers, distributed centrally or peripherally within a catheter shaft and oriented longitudinally, transversely, angularly or spirally. A C-shaped extruded catheter introducer (and re-introducer) includes a longitudinally-extending opening for insertion of a magnetically-guided catheter, removal of the introducer from the catheter and which is constructed to facilitate its re-use in a medical procedure. | 1. An electrode catheter, comprising: a catheter shaft having a proximal end portion and a distal end portion;a positioning magnet body extending along an axis and having a proximal shank portion and a distal portion wherein said shank is coupled to said distal end portion of said catheter shaft, said positioning magnet body including an axially-extending bore;an electrode coupled to one of said positioning magnet body and said catheter shaft;a tether having a distal end portion coupled to said positioning magnet body and a proximal end wherein said tether extends in a proximal direction, from a point where said distal end portion of said tether is coupled to said positioning magnet body, towards said proximal end portion of said catheter shaft, said tether tethering said positioning magnet body to said distal end portion of said catheter shaft by restraining stretching of said distal end portion of said catheter shaft, said tether comprising a para-aramid synthetic fiber, a portion of said tether extending through said axially-extending bore. 2. The catheter of claim 1 wherein said positioning magnet body is one of a permanent magnet, a permanent magnet comprising rare earth elements and an electro-magnet. 3. The catheter of claim 2 wherein said permanent magnet comprises neodymium iron boron (NdFeB) material. 4. The catheter of claim 1 wherein said fiber comprises KEVLAR® material. 5. The catheter of claim 1 wherein said distal end portion of said tether is coupled to a proximal end portion of said positioning magnet body. 6. The catheter of claim 1 wherein said distal end portion of said tether is coupled to a distal end portion of said positioning magnet body. 7. The catheter of claim 1 wherein said tether is one of centrally-distributed within a lumen of said catheter shaft and peripherally-distributed within said lumen of said catheter shaft. 8. The catheter of claim 1 wherein said tether comprises fibers and wherein said fibers are fabricated in one of a thread configuration, mesh configuration and yarn configuration. 9. The catheter of claim 1 wherein said tether is one of longitudinally-oriented, transversely-oriented, angularly-oriented and spirally-oriented. 10. The catheter of claim 1 wherein said proximal end portion of said tether is terminated at a handle of said catheter. | St. Jude Medical, Atrial Fibrillation Division, Inc. | A61B018/12 A61B005/06 A61M025/01 A61B018/00
US08954135 | B2 | 2015-02-10 | Portable biometric monitoring devices and methods of operating same | 2013-06-24 | The present inventions, in one aspect, are directed to portable biometric monitoring device including a housing having a physical size and shape that is adapted to couple to the user's body, at least one band to secure the monitoring device to the user, a physiological sensor, disposed in the housing, to generate data which is representative of a physiological condition of the user data. The physiological sensor may include a light source to generate and output light having at least a first wavelength, and a photodetector to detect scattered light (e.g., from the user). A light pipe is disposed in the housing and optically coupled to the light source directs/transmits light therefrom along a predetermined path to an outer surface of the housing. Processing circuitry calculates a heart rate of the user using data which is representative of the scattered light. | 1. A portable biometric monitoring device comprising: housing having a physical size and shape that is adapted to couple to a limb of the user, the housing having: a back surface that faces the limb of the user when the portable biometric monitoring device is worn on the user's limb, anda protrusion that protrudes from the back surface, wherein the transition between the protrusion and the back surface represents a discontinuity in the profile of the back surface;at least one band, coupled to the housing, to secure the portable biometric monitoring device to the user's limb;a physiological sensor, disposed in the housing, to generate data which is representative of a physiological condition of the user, the physiological sensor including: a first light source, disposed in the housing, to generate and output light having at least a first wavelength, anda photodetector, disposed in the housing, to detect scattered light;a first light pipe, disposed in the housing and optically coupled to the first light source, to direct or transmit light from the first light source along a predetermined path to an outer surface of the protrusion; andprocessing circuitry, disposed in the housing, to calculate a heart rate of the user using data which is representative of the scattered light. 2. The portable biometric monitoring device of claim 1, wherein the first light pipe includes an optical filtering material to selectively transmit light having the at least first wavelength. 3. The portable biometric monitoring device of claim 2, wherein the light having the at least first wavelength is light corresponding to the green spectrum. 4. The portable biometric monitoring device of claim 2, wherein the light having the at least first wavelength is light corresponding to the infrared spectrum. 5. The portable biometric monitoring device of claim 1, wherein: the protrusion includes a window,the window includes a first portion having first optical properties and a second portion having second optical properties different from the first optical properties, andthe first light pipe is the first portion. 6. The portable biometric monitoring device of claim 1, wherein: the housing includes a window which provides an outer surface of the portable biometric monitoring device and is configured to engage or contact the skin of the user,the window includes a first portion having first optical properties and a second portion having second optical properties different from the first optical properties, andthe first light pipe is disposed in, or is a portion of, the first portion. 7. The portable biometric monitoring device of claim 6, wherein the second portion of the window is optically opaque to at least light having the at least first wavelength. 8. The portable biometric monitoring device of claim 6, wherein the window is optically opaque to light in the visible spectrum. 9. The portable biometric monitoring device of claim 6, further including a second light pipe, disp... | Fitbit, Inc. | A61B005/00 A61B005/024 A61B005/11 H04W004/02 H04W004/00 H04L029/08
US08965477 | B2 | 2015-02-24 | Analyte monitoring device and methods | 2011-04-14 | Method and system for determining real time analyte concentration including an analyte sensor having a portion in fluid contact with an interstitial fluid under a skin layer, an on-body electronics including a housing coupled to the analyte sensor and configured for positioning on the skin layer, the on-body electronics housing including a plurality of electrical contacts, on the housing; and a data analysis unit having a data analysis unit housing and a plurality of probes, on the housing. Each of the probes configured to electrically couple to a respective electrical contact when the data analysis unit is positioned in physical contact with the on-body electronics. The one or more signals on the probes correspond to one or more of a substantially real time monitored analyte concentration level (MACL), MACL over a predetermined time period, or a rate of change of the MACL, or combinations thereof, are provided. | 1. A system for determining real time analyte concentration, comprising: an analyte sensor having a portion in fluid contact with an interstitial fluid under a skin layer;an on-body electronics including a housing coupled to the analyte sensor and configured for positioning on the skin layer, the on-body electronics housing including a plurality of electrical contacts provided on the housing; anda data analysis unit having a data analysis unit housing and including a plurality of probes provided on the data analysis unit housing, each of the plurality of probes on the data analysis unit housing configured to electrically couple to the respective one of the plurality of the electrical contacts on the on-body electronics housing when the data analysis unit is positioned in physical contact with the on-body electronics;wherein the on-body electronics comprise a first and second resistor-capacitor (RC) pair in series and electrically coupled to the analyte sensor such that a first voltage across the first RC pair represents a real-time current analyte concentration level, a second voltage across the second RC pair represents an average analyte concentration level over a period of time, and a difference between the first and second voltages represents a real-time trending of the analyte concentration level; andwherein one or more signals on the plurality of probes on the data analysis unit housing comprises the first voltage and the second voltage and corresponds to one or more of a substantially real time monitored analyte concentration level, monitored analyte concentration level over a predetermined time period, or a rate of change of the monitored analyte concentration level, or one or more combinations thereof. 2. The system of claim 1, wherein the analyte sensor is a self powered sensor. 3. The system of claim 1, wherein the analyte sensor is a glucose sensor. 4. The system of claim 1, wherein the plurality of electrical contacts on the on-body electronics housing are concentrically positioned on the on-body electronics housing. 5. The system of claim 4, wherein each of the plurality of electrical contacts on the on-body electronics housing are spaced apart by a predetermined distance relative to each other. 6. The system of claim 1, wherein the data analysis unit includes one of a reader or a blood glucose meter. 7. The system of claim 1, wherein the data analysis unit includes an output unit to output one or more indications related to the one or more of the substantially real time monitored analyte concentration level, the monitored analyte concentration level over a predetermined time period, the rate of change of the monitored analyte concentration level, or one or more combinations thereof. 8. The system of claim 7, wherein the output unit includes one or more of a visual output unit, an audible output unit, or a vibratory output unit. 9. The system of claim 1, wherein the predetermined time period includes about three hours. 10. ... | Abbott Diabetes Care Inc. | A61B005/05 A61B005/145 A61B005/1473
US08961187 | B2 | 2015-02-24 | Phantom | 2008-01-19 | A phantom comprises at least one first means for generating at least one dipole and at least one second means for actuating the first means in a non-electrical manner. | 1. A phantom comprising: a plurality of dipole generators having defined intensities in defined physical sites; anda plurality of actuators that actuate said plurality of dipole generators in a non-electrical manner. 2. The phantom according to claim 1, wherein plurality of actuators comprise at least two light sources. 3. The phantom according to claim 2, wherein each of the at least two light sources comprises a light-emitting diode. 4. A phantom according to claim 1, wherein the plurality of actuators comprise at least two optical waveguides. 5. A phantom according to claim 1, wherein the plurality of dipole generators comprise at least two photodiodes. 6. A phantom according to claim 5, wherein each photodiode of the at least two photodiodes is configured as one of said defined physical sites. 7. A phantom according to claim 5, wherein each photodiode of the at least two photodiodes is configured to comprise a plurality of regions for absorbing light at differing wavelengths. 8. A phantom according to claim 5, wherein each two photodiodes of the at least two photodiodes are configured as one of said defined physical sites. 9. A phantom according to claim 5, wherein said at least two photodiodes comprise at least six photodiodes, and wherein each three photodiodes of the at least six photodiodes are configured as one of said defined physical sites. 10. A phantom for generating dipoles having defined intensities in defined physical sites, comprising: a plurality of input signals;a plurality of dipole generators generating a plurality of dipoles, each one dipole generator of said plurality of dipole generators generating a subset of the plurality of dipoles at a physical site among said plurality of physical sites over time at defined intensities in response to a corresponding input signal among said plurality of input signals;a corresponding plurality of input actuators respectively applying said plurality of input signals to said plurality of generators; anda controller that controls said plurality of actuators to determine said plurality of input signals. 11. The phantom of claim 10, wherein each one dipole generator among the plurality of dipole generators comprises a light sensor and a wire; wherein each one input actuator among said plurality of input actuators comprises a light emitter;wherein said controller controls emission of light from the light emitter; andwherein the light sensor responds to the emitted light to generate said respective input signal. 12. The phantom of claim 11, wherein said light sensor comprises a photodiode. 13. The phantom of claim 11, wherein said light emitter comprises a light-emitting diode and an optical waveguide, said optical waveguide being a light transmission medium for light to travel from the light emitter to a corresponding light sensor. 14. The phantom of claim 11, wherein for said each one dipole generator there is a corresponding one input actuator among said plurality of input actu... | Forschungszentrum Juelich GmbH | G09B023/28 A61B005/0476 A61B005/00
US08950068 | B2 | 2015-02-10 | Systems and methods for encapsulating electronics in a mountable device | 2013-09-20 | A mountable device includes a bio-compatible structure embedded in a polymer that defines at least one mounting surface. The bio-compatible structure has a first side defined by a first layer of bio-compatible material, a second side defined by a second layer of bio-compatible material, an electronic component, and a conductive pattern that defines sensor electrodes. A portion of the second layer of bio-compatible material is removed by etching to create at least one opening in the second side in which the sensor electrodes are exposed. The etching further removes a portion of the first layer of bio-compatible material so as to create at least one opening in the first side that is connected to the at least opening in the second side. With this arrangement of openings, analytes can reach the sensor electrodes from either the first side or the second side of the bio-compatible structure. | 1. A method for fabricating a mountable device, the method comprising: fabricating a bio-compatible structure that has a first side and a second side opposite the first side and includes an electronic component and a conductive pattern, wherein fabricating the bio-compatible structure comprises: forming a first layer of a bio-compatible material on a working substrate, wherein the first layer of the bio-compatible material defines the first side of the bio-compatible structure;forming the conductive pattern on the first layer of the bio-compatible material, wherein the conductive pattern defines sensor electrodes, electrical contacts, and electrical interconnects between the sensor electrodes and the electrical contacts;mounting the electronic component on the electrical contacts;forming a second layer of the bio-compatible material over the first layer of the bio-compatible material, the conductive pattern, and the electronic component, wherein the second layer of the bio-compatible material defines the second side of the bio-compatible structure;removing a portion of the second layer of the bio-compatible material to create at least one opening in the second side of the bio-compatible structure and removing a portion of the first layer of the bio-compatible material to create at least one opening in the first side of the bio-compatible structure, such that the sensor electrodes are exposed in the at least one opening in the second side and the at least one opening in the first side is connected to the at least one opening in the second side; andafter removing the portions of the first and second layers of the bio-compatible material, releasing the first layer of the bio-compatible material from the working substrate; andsurrounding the bio-compatible structure with a polymer, wherein the polymer defines at least one mounting surface of the mountable device. 2. The method of claim 1, wherein fabricating the bio-compatible structure further comprises: after removing the portions of the first and second layers of the bio-compatible material, annealing the first and second layers of the bio-compatible material so that the layers are sealed together. 3. The method of claim 2, wherein the annealing fully encapsulates the bio-compatible structure with the bio-compatible material, except for the sensor electrodes. 4. The method of claim 1, wherein removing the portion of the second layer of the bio-compatible material to create at least one opening in the second side of the bio-compatible structure comprises: forming a masking layer on the second layer of the bio-compatible material, wherein the masking layer exposes the portion of the second layer of the bio-compatible material; andetching the portion of the second layer of the bio-compatible material exposed by the masking layer to create the at least one opening in the second side of the bio-compatible structure, wherein the at least one opening in the second side of the bio-compatible structure ... | Google Inc. | H05K003/30 A61B005/145 A61B005/1473 A61B005/00 H05K003/32
US08948839 | B1 | 2015-02-03 | Compression garments having stretchable and conductive ink | 2014-07-14 | Garments having one or more stretchable conductive ink patterns thereon. Described herein are garments (including compression garments) having one or more highly stretchable conductive ink pattern formed of a composite of an insulative adhesive, a conductive ink, and an intermediate gradient zone between the adhesive and conductive ink. The conductive ink typically includes between about 40-60% conductive particles, between about 30-50% binder; between about 3-7% solvent; and between about 3-7% thickener. The stretchable conductive ink patterns may be stretched more than twice their length without breaking or rupturing. | 1. A wearable electronics device, the device comprising: a garment comprising a fabric; and at least one stretchable and conductive ink pattern on the garment, wherein the conductive ink pattern comprises: a layer of conductive ink having: between about 40-60% conductive particles, between about 30-50% binder; between about 3-7% solvent; and between about 3-7% thickener; a layer of an elastic adhesive on the garment; and a gradient region between the conductive ink and the adhesive, the gradient region comprising a nonhomogeneous mixture of the conductive ink and the adhesive wherein the concentration of conductive ink decreases from a region closer to the layer of conductive ink to the layer of elastic adhesive; wherein the thickness of the layer of the elastic adhesive is greater than the thickness of the gradient region and the thickness of the gradient region is a same or greater thickness than the conductive ink. 2. The device of claim 1, wherein the garment comprises a compression fabric and is configured to exert a pressure of between about 3 mm Hg and about 70 mmHg on a subject's body surface to allow a stable and continuous positioning of the garment onto the subject's body. 3. The device of claim 1, wherein the conductive particles comprise particles of carbon black. 4. The device of claim 1, wherein the conductive particles comprise particles of one or more of: carbon black, graphene, graphite, silver metal powder, copper metal powder, or iron metal powder. 5. The device of claim 1, wherein the binder comprises formaldehyde-free binder. 6. The device of claim 1, wherein the binder comprises acrylic binder. 7. The device of claim 1, wherein the solvent comprises propylenyc glycol. 8. The device of claim 1, wherein the thickener comprises polyurethanic thickener. 9. The device of claim 1, wherein the elastic adhesive comprises a thereto-adhesive water-based glue that is electrically insulative. 10. The device of claim 1, further comprising an insulating resin at least partially over the layer of conductive ink. 11. The device of claim 1, wherein the conductive ink pattern comprises a plurality of layers of the conductive ink. 12. The device of claim 1, wherein a resistivity of the conductive trace is less than about 10 Kohms/square. 13. The device of claim 1, wherein a resistivity of the conductive pattern varies with applied stretch. 14. The device of claim 1, wherein the conductive ink pattern is configured to stretch up to 500% of a resting length without breaking. 15. The device of claim 1, wherein conductive ink pattern is formed as a sensor. 16. The device of claim 1, wherein the conductive ink pattern is formed as a trace. 17. The device of claim 1, wherein the conductive ink pattern is configured as an electrode. 18. The device of claim 1, further comprising a conductive thread coupled to the garment and connected at one end to the conductive ink pattern. 19. A wearable electronics device, the device comprising:... | L.I.F.E. Corporation S.A. | A61B005/04 A41D001/00 H05K003/00
US11071467 | B2 | 2021-07-27 | Hybrid patient monitoring system | 2014-08-07 | A system for monitoring a patient includes a sensor configured to determine a first characteristic and a second characteristic of an at least partially occluded artery. The system also includes a control module in communication with the sensor and configured to determine a hemodynamic parameter of the patient based on the first and second characteristics. The control module is operable in an automatic operating mode and a manual operating mode. The automatic operating mode is characterized by the sensor determining, in response to one or more sensor control signals automatically generated by the control module, the first and second characteristics during at least one of automatic inflation and automatic deflation of a cuff associated with the control module. The manual operating mode is characterized by the sensor determining, in response to manual actuation of a trigger associated with the sensor, the first and second characteristics during at least one of inflation and deflation of the cuff. | 1. A system for monitoring a patient, comprising: a sensor configured to determine a first characteristic and a second characteristic of an at least partially occluded artery; anda control module operable to control the sensor to perform a blood pressure measurement operation, the blood pressure measurement operation comprising a plurality of consecutive determinations of the first and second characteristics, wherein: the control module is operable in an automatic operating mode, a manual operating mode, and a hybrid operating mode,the automatic operating mode being characterized by the sensor determining, in response to one or more sensor control signals automatically generated by the control module, the first and second characteristics during at least one of automatic inflation and automatic deflation of a cuff associated with the control module,the manual operating mode being characterized by the sensor determining, in response to manual actuation of a trigger associated with the sensor, the first and second characteristics during at least one of inflation and deflation of the cuff, andcontrolling the sensor to perform the plurality of consecutive determinations of the first and second characteristics during the blood pressure measurement operation includes: receiving a selection of the manual operating mode or the hybrid operating mode,based at least in part on the selection, permitting at least one of manual inflation of the cuff and manual deflation of the cuff during the blood pressure measurement operation,controlling the sensor to determine a first subset of the plurality of consecutive determinations during the at least one of manual inflation of the cuff and manual deflation of the cuff,receiving, during the at least one of manual inflation of the cuff and manual deflation of the cuff, a control parameter governing at least one of automatic inflation of the cuff and automatic deflation of the cuff,based at least in part on receiving the control parameter and during the at least one of manual inflation of the cuff and manual deflation of the cuff, causing the control module to control at least one of automatic inflation of the cuff and automatic deflation of the cuff in accordance with the control parameter,controlling the sensor to determine a second subset of the plurality of consecutive determinations during the at least one of automatic inflation of the cuff and automatic deflation of the cuff, anddetermining a hemodynamic parameter of the patient based on the first and second subsets of the plurality of consecutive determinations. 2. The system of claim 1, wherein the first and second characteristics each comprise one of a systolic pressure, a diastolic pressure, and a mean arterial pressure. 3. The system of claim 1, wherein the hemodynamic parameter comprises one of a heart rate, a blood pressure, and an arterial stiffness. 4. The system of claim 1, wherein the trigger is operably connected to a valve configured to enable manu... | Welch Allyn, Inc. | A61B005/022 A61B005/0225 A61B005/024 A61B005/02
US10034712 | B2 | 2018-07-31 | Control of a medical imaging device via a navigation system | 2012-04-13 | The present invention relates to a data processing method of determining at least one operating parameter of a medical imaging device, the method being executed by a computer and comprising the following steps: a) acquiring entity geometry data comprising entity geometry information describing a geometry of a corporeal entity to be considered in a medical procedure;b) acquiring imaging device operability data comprising imaging device operability information describing a mode of operation of the medical imaging device;c) determining, based on the entity geometry data and the imaging device operability data, operating parameter data comprising operating parameter information describing a value of at least one operating parameter of the medical imaging device. | 1. A data processing method for determining at least one operating parameter of a medical imaging device having a gantry, the method being executed by a computer and comprising: a) acquiring entity geometry data regarding a microscope comprising entity geometry information describing a geometry of the microscope having an adjustable focal plane and being a corporeal entity to be considered in a medical procedure, the focal plane having a tilt angle relative to an associated patient's body, wherein the entity geometry data has been acquired by tracking the microscope and the medical imaging device with a navigation system, wherein the entity geometry data is associated withtreatment plan data comprising treatment plan information describing at least one of a geometry of a target region or a critical region, an instrument trajectory, a dose value to be administered to the associated patient's body, a pharmaceutical to be administered to the associated patient's body and a ray geometry to be emitted by the medical imaging device;b) acquiring imaging device operability data comprising imaging device operability information describing a mode of operation of the medical imaging device;c) determining, based on the entity geometry data and the imaging device operability data, operating parameter data comprising operating parameter information describing a value of at least one operating parameter of the medical imaging device, the at least one operating parameter including a tilt angle of the gantry relative to the associated patient's body, the tilt angle of the gantry relative to the associated patient's body being the same as the tilt angle of the focal plane relative to the associated patient's body; andd) controlling the medical imaging device to adjust the tilt angle of the gantry to be the same as the tilt angle of the focal plane relative to the associated patient's body. 2. The method according to claim 1, wherein the medical imaging device is a scanner for at least one of X-ray tomography, magnetic resonance tomography, conventional X-ray imaging and positron-emission tomography. 3. The method according to claim 1, wherein the operating parameter further includes at least one of X-ray tube voltage, X-ray tube current, pitch, surface dose or effective dose to be applied, position and/or size of scan volume, layer thickness of a tomography slice, distance between tomography slices, filter kernel, and windowing. 4. The method according to claim 1, further comprising issuing a signal comprising information that indicates whether the medical imaging device has been controlled according to the value of the determined operating parameter. 5. A non-transitory computer readable storage medium storing computer program for determining at least one operating parameter of a medical imaging device having a gantry, which, when running on a computer or when loaded onto a computer, causes the computer to: a) acquire entity geometry data regarding a microsco... | Brainlab AG | A61B019/00 A61B006/03 A61B006/00 G06F003/0346 A61B005/00 A61B005/055 A61B006/04 A61B034/20 A61B090/00
US09277882 | B2 | 2016-03-08 | Sensor for contactless electrocardiographic measurement | 2014-08-22 | A sensor for contactless electrocardiographic measurement on a person includes a carrier for mounting to a seat, an electrode for registering a measurement signal, a pressure sensor supporting the electrode on the carrier, and moisture and temperature sensors mounted to the carrier to detect conditions adjacent to the electrode and the subject person. The moisture sensor and the temperature sensor may be adjacent to at least one opening in the electrode. A processing unit receives information generated by the pressure sensor, the moisture sensor, and the temperature sensor, and filters the measurement signal based on the information. An acceleration sensor may also be mounted to the carrier and/or electrode and send signals to the processor. | 1. A contactless electrocardiographic sensor, comprising: a carrier for mounting to an object;an electrode attached to the carrier;a pressure sensor disposed to detect pressure between the electrode and the carrier; anda moisture sensor and a temperature sensor mounted to at least one of the carrier and the electrode and adjacent to at least one opening in the electrode. 2. The sensor of claim 1, further comprising a processing unit receiving information generated by the pressure sensor, the moisture sensor, and the temperature sensor, and filtering a measurement signal registered by the electrode based on the information. 3. The sensor of claim 2, wherein the processing unit utilizes the information to at least one of: a) eliminate an undesired component of the measurement signal; b) compensate for an undesired component of the measurement signal; c) highlight a desired component of the measurement signal; and d) adapt transfer properties of subsequent signal processing. 4. The sensor of claim 1, further comprising an acceleration sensor. 5. The sensor of claim 1, wherein the pressure sensor supports the electrode on the carrier. 6. The sensor of claim 1, wherein the moisture sensor is adjacent to a first opening in the electrode and the temperature sensor is adjacent to a second opening in the electrode. 7. A contactless electrocardiographic sensor, comprising: a carrier for mounting to a seat;an electrode for registering a measurement signal;a pressure sensor supporting the electrode on the carrier;a moisture sensor and a temperature sensor mounted to the carrier adjacent to at least one opening in the electrode; anda processing unit filtering information generated by the pressure sensor, the moisture sensor, and the temperature sensor, based on the information. 8. The sensor of claim 7, wherein the processing unit utilizes the information to at least one of: a) eliminate an undesired component of the measurement signal; b) compensate for an undesired component of the measurement signal; c) highlight a desired component of the measurement signal; and d) adapt transfer properties of subsequent signal processing. 9. The sensor of claim 7, further comprising an acceleration sensor. 10. The contactless electrocardiographic sensor of claim 7, wherein the moisture sensor is adjacent to a first opening in the electrode and the temperature sensor is adjacent to a second opening in the electrode. 11. A seat for a motor vehicle having a sensor array for contactless electrocardiographic measurement, the sensor array comprising: a carrier mounted to the seat;an electrode for registering a measurement signal;a pressure sensor supporting the electrode relative to the carrier;a moisture sensor and a temperature sensor mounted to the carrier adjacent to at least one opening in the electrode to detect conditions adjacent to a measuring surface of the electrode; anda processing unit receiving information generated by the pressure sensor, the moisture ... | Ford Global Technologies, LLC | A61B005/18 A47C007/62 A61B005/04 A61B005/0408 A61B005/00 B60N002/44 A61B005/0205 A61B005/103 B60N002/00 A61B005/11
US10485503 | B2 | 2019-11-26 | Spectral imaging | 2013-02-20 | An imaging system includes radiation source (106) that emits radiation that traverses an examination region and a portion of a subject therein and a detector array (114) that detects radiation that traverses the examination region and the portion of the subject therein and generates a signal indicative thereof. A volume scan parameter recommender (120) recommends at least one spectral scan parameter value for a volume scan of the portion of the subject based on a spectral decomposition of first and second 2D projections acquired by the radiation source and detector array. The first and second 2D projections have different spectral characteristics. A console (122) employs the recommended at least one spectral scan parameter value to perform the volume scan of the portion of the subject. | 1. An imaging system, comprising: a radiation source configured to switch between at least two different peak emission voltages (kVps) and emit radiation that traverses an examination region and a portion of a subject therein, wherein the emitted radiation has an energy spectrum corresponding to the peak emission voltage;a console configured to receive an input to set the at least two peak emission voltages for a 2D projection scan;a detector array configured to detect radiation emitted by the radiation source that traverses the examination region and the portion of the subject therein and generate a signal indicative thereof, which includes attenuation values; anda processor configured to decompose a set of attenuation values generated for the 2D projection scan into a first set of attenuation values for a first of the at least two different peak emission voltages and a second set of attenuation values for a second of the at least two different peak emission voltages and recommend a set of at least the two peak emission voltages for a volume scan performed with the radiation source and detector array. 2. The imaging system of claim 1, wherein the at least two different peak emission voltages includes a first kVp value and a second different kVp value, wherein the first kVp value is less than the second kVp value. 3. The imaging system of claim 2, wherein at least one of the set of at least the two peak emission voltages is equal to the first kVp. 4. The imaging system of claim 2, wherein at least one of the set of at least the two peak emission voltages is less than the first kVp value. 5. The imaging system of claim 2, wherein the radiation source is further configured to switch between the two peak emission voltages of the set of at least the two peak emission voltages for the volume scan, and the detector array is configured to detect radiation emitted by the radiation source that traverses the examination region and the portion of the subject therein and generate a second signal indicative thereof, and further comprising: a reconstructor configured to process the second signal generated from the volume scan to generate volumetric image data. 6. The imaging system of claim 2, wherein the detector array is an energy resolving detector array having at least first and second photosensors with first and second different spectral sensitivities. 7. The imaging system of claim 1, wherein the detector array is a photon counting detector, the first set of attenuation values corresponds to a first energy bin of the photon counting detector, and the second set of attenuation values corresponds to a second energy bin of the photon counting detector. 8. The imaging system of claim 1, wherein the console is further configured to visually present the set of at least the two peak emission voltages for the volume scan in a graphical user interface. 9. The imaging system of claim 8, wherein the console is further configured to receive an input signal i... | KONINKLIJKE PHILIPS N.V. | A61B006/00 G01T001/29 G01T001/20 A61B005/00
US10219709 | B2 | 2019-03-05 | Sensor and method for continuous health monitoring | 2013-03-27 | An optical proximity sensor assembly includes an optical proximity sensor with an IR LED emitting light having an infrared wavelength, an IR photo detector sensitive to the infrared wavelength, an optical barrier blocking direct light rays from the LED to the IR photo detector and permitting reflected light rays to reach the at least one photo detector; and an electronic integrated circuit with an amplifier for amplifying a signal detected by the photo detector, an analog to digital converter, LED drivers, noise reduction and ambient light cancellation circuitry, and a digital interface for communication with a microcontroller. The optical proximity sensor is accommodated on a wearable carrier. A single sensor may include a plurality of identical or different LEDs, a plurality of photodiodes, or both. Also, several sensors may be placed on a person's skin along a vascular path to obtain data relating to blood flow and artery stiffness. | 1. An optical proximity sensor assembly for cardiovascular monitoring, the optical proximity sensor assembly comprising: an optical proximity sensor havinga first IR LED emitting light having an infrared wavelength,a first IR photo detector sensitive to the infrared wavelength;an electronic integrated circuit with an amplifier for amplifying a signal detected by the photo detector, an analog to digital converter, LED drivers, noise reduction and ambient light cancellation circuitry, and a digital interface for communication with a microcontroller; anda wearable carrier accommodating the optical proximity sensor and configured for placing the optical proximity sensor in contact with skin;wherein the wearable carrier is a clip wearable on an earlobe, the clip including an electronic board and a battery arranged on opposite sides of the clip to be placed on opposite sides of the earlobe, the clip forming electric conduits connecting the electronic board with the battery, the battery being arranged to reflect the light emitted by the first IR LED toward the first IR photo detector;wherein the first IR LED, the first IR photo detector, and the electronic integrated circuit are mounted on the electronic board, which covers an area of at most 25 mm2. 2. The assembly of claim 1, wherein the optical proximity sensor further comprises a transparent cover covering the first IR LED and the first IR photo detector. 3. The optical proximity sensor of claim 1, further comprising an optical barrier between the first IR LED and the first IR photo detector, the optical barrier blocking direct light rays from the first IR LED to the first IR photo detector and permitting reflected light rays to reach the at least one photo detector. 4. The assembly of claim 1, wherein the analog-to-digital converter has at least a 12-bit resolution. 5. The assembly of claim 1, further comprising a wireless transmission system and an electronic processor with an operating system compatible with a remote wireless device. 6. The assembly of claim 1, wherein the optical proximity sensor further comprises a visible light blocking filter shielding the first IR photo detector. 7. The assembly of claim 1, wherein the battery has a capacity sufficient to operate the optical proximity sensor assembly for at least 24 hours. 8. The assembly of claim 1, wherein the first IR LED is pulsed and is configured to operate in a low-duty-cycle mode by burst operation. 9. The assembly of claim 8, wherein the first IR LED is pulsed at a frequency of at least about 100 Hz. 10. The assembly of claim 8, wherein the first IR LED is pulsed at a frequency of at least about 1 kHz. 11. The assembly of claim 8, wherein the first IR LED is pulsed with a pulse width of at most about 100 μs. 12. The assembly of claim 1, further comprising a second circuit board including the battery. 13. The assembly of claim 1, wherein the area is at most about 20 mm2. 14. The assembly of claim 13, wherein the area is ... | Wayne State University | A61B005/1455 A61B005/024 A61B005/00 A61B005/0285 A61B005/02 A61B005/021
US09402545 | B2 | 2016-08-02 | Medical devices with proximity detection | 2014-11-03 | A wireless medical device is disclosed. The wireless medical device comprises a processor, a memory, a sensor for detecting a physiological signal, a radio and a proximity detector to measure a distance of the wireless medical device relative to a second wireless medical device. The proximity detector includes a ranging functionality. A wireless communication channel is created when a distance between the wireless medical device and the second wireless medical device is within a first predetermined threshold. The distance is greater than zero. | 1. A wireless medical device, the wireless medical device comprising: a processor;a memory;a sensor for detecting a physiological signal;a radio; anda proximity detector to measure a distance of the wireless medical device relative to a second wireless medical device, the proximity detector including a ranging functionality,wherein a wireless communication channel is created when the distance measured by the proximity detector between the wireless medical device and the second wireless medical device is within a first predetermined threshold, the distance being greater than zero,wherein, upon establishing the wireless communication channel, the wireless medical device receives a patient context from the second wireless medical device, the patient context providing an identifier for a patient;wherein the patient context is transmitted from the second wireless medical device to the wireless medical device over a channel that is different from the wireless communication channel, with the channel using a different communication method from a primary communication method used for the wireless communication channel; andwherein the patient context is removed from the wireless medical device when: the distance between the wireless medical device and the second wireless medical device is greater than a second predetermined threshold for at least a predetermined time interval; ora time since a physiological measurement has been made at the wireless medical device is greater than a predetermined time interval. 2. The wireless medical device of claim 1, wherein the ranging functionality is implemented using ultra-wide band technology. 3. The wireless medical device of claim 1, wherein the patient context is obtained from the second wireless medical device upon detection of physiological signals by the wireless medical device while within the first predetermined threshold. 4. The wireless medical device of claim 1, wherein the wireless medical device transfers physiological data to a patient monitor, the patient context being transferred along with the physiological data. 5. The wireless medical device of claim 1, wherein the patient context is removed from the wireless medical device based on conditions determined by a clinical workflow definition for the wireless medical device. 6. The wireless medical device of claim 1, the wireless medical device further comprising a medical device identifier, the medical device identifier providing the patient context for the patient. 7. The wireless medical device of claim 1, wherein the wireless medical device is powered on when the distance between the wireless medical device and the second wireless medical device is within a pre-determined threshold. 8. The wireless medical device of claim 1, wherein the wireless medical device creates or breaks a connection based on conditions determined by a clinical workflow definition for the wireless medical device. 9. The wireless medical device of claim 1, wherein the ... | Welch Allyn, Inc. | H04W076/06 A61B005/00 G06F019/00 H04W076/02 H04W004/02 H04W074/02 A61B005/01 A61B005/021 A61B005/0402 A61B005/145 H04W004/00 H04L029/08 H04W074/06
US10006246 | B2 | 2018-06-26 | On demand modular ingress/egress control mechanism | 2014-07-30 | A room access control system including a base attachable to a wall or door jamb adjacent a door opening to a room, an arm having a first end pivotally mounted to the base and having a second end, illuminated warning indicia positioned on the arm,;wherein the arm is positionable in a first position wherein the arm is in a generally vertical, undeployed position with the second end of the arm positioned above a floor located beneath the base and adjacent the door opening, and;wherein the arm is pivotable from the first, generally vertical undeployed position, to a second generally horizontal, deployed position, where the arm extends across the door opening. | 1. An MRI room access control system comprising: a base attachable to a wall or door jamb adjacent a door opening to an MRI room;an arm having a first end pivotally mounted to the base at a stationary pivot point relative to the base for rotation about a horizontal axis, the arm also having a second end;wherein the arm is fixed for rotation about the horizontal axis only at the stationary pivot point;wherein the arm is positionable in a first undeployed position where the arm is generally vertical and the second end of the arm points downwardly; andwherein the arm is pivotable from the first undeployed position, upwardly to a second generally horizontal, deployed position, where the arm extends across the door opening,wherein upward movement of the arm to the generally horizontal, deployed position is caused by automated rotation of the first end of the arm in response to activation of a button positioned on the base, or receipt of a wireless signal by a receiver positioned on the base;illuminated warning indicia positioned on a front side of the arm, providing a readable lettered warning;a plurality of holes positioned on a back side of the arm facing an interior of the MM room adapted to illuminate the back side of the arm to a person within the MRI room;wherein the plurality of holes in the back side of the arm allow light transmitted from one or more lights positioned within the arm to pass through the plurality of holes into the MRI room, to provide a visual indication that the arm is in the second generally horizontal, deployed position. 2. The MRI room access control system of claim 1, wherein illuminated warning indicia are positioned on a front surface of the base. 3. The MRI room access control system of claim 2, further including an additional sign having illuminated warning indicia in communication with the base, wherein the additional sign is positionable over or next to the door opening. 4. The MRI room access control system of claim 3, wherein the additional sign is synched such that the illuminated warning indicia on the additional sign displays the same message as the illuminated warning indicia on the front side of the arm or the base. 5. The Mill room access control system of claim 2, wherein the warning indicia on the base and arm change color or flash during movement of the arm. 6. The MRI room access control system of claim 1, wherein one or more lasers are positioned on the arm to serve as a laser curtain to detect when someone has bypassed the arm. 7. The Mill room access control system of claim 1, further include a pole mount, wherein the pole mount comprises: a pole;a wall connector positioned around the pole; anda base mount;wherein the wall connector includes a wall mounting flange having a plurality of mounting apertures for attachment to a wall; andwherein the wall connector includes a throughhole having an inner diameter greater than a diameter of the pole so that the height of the wall connector may be adjust... | Aegys, LLC | E06B011/02 E06B011/08 E05F015/74 E05F015/73
US10172658 | B2 | 2019-01-08 | Medical insertion apparatus | 2014-08-25 | Provided are a medical insertion apparatus including a screw body to be inserted into a body, and a conductive portion provided in the screw body and including an externally exposed portion, wherein the conductive portion may extend in a longitudinal direction of the screw body and form a single closed loop, and a medical insertion apparatus including a screw body to be inserted into a body, a driver to engage with the screw body to be used to fasten or loosen the screw body, and a conductive portion provided in the screw body and the driver and including an externally exposed portion on one side of the screw body, wherein a portion of the conductive portion disposed in the screw body and another portion of the conductive portion disposed in the driver may be electrically connected to each other. | 1. A medical insertion apparatus comprising: a screw body to be inserted into a body;a driver to engage with the screw body to be used to fasten or loosen the screw body; anda conductive portion provided by the screw body and the driver,wherein the conductive portion provided by the screw body and the conductive portion provided by the driver are electrically connected to each other, andwherein the conductive portion of the screw body is a wire externally exposed and extending straightly along an outer circumferential surface of the screw body from a top end of the screw body to a central portion of a terminal portion of the screw body, the wire being parallel to the longitudinal axis of the screw body,a visual element on the driver for visually indicating a position of the wire along the outer circumferential surface of the screw body, the visual element disposed in a position aligned with the position of the wire, andwherein by verifying the position of the visual element, the position of the wire when the screw body is inserted into the body is verified. 2. The medical insertion apparatus of claim 1, wherein a recess into which an end portion of the driver is to be inserted is provided in the screw body. 3. The medical insertion apparatus of claim 1, further comprising: a nerve stimulating and monitoring apparatus to transmit an electrical stimulus to the conductive portion or detect a signal generated by the electrical stimulus. 4. The medical insertion apparatus of claim 3, wherein the conductive portion comprises an exposed terminal at one end of the driver, and the nerve stimulating and monitoring apparatus is connected to the exposed terminal. 5. The medical insertion apparatus of claim 3, wherein a transmitter is provided in the nerve stimulating and monitoring apparatus, and a receiver is provided in the driver. 6. The medical insertion apparatus of claim 1, wherein an embedded battery is provided in the driver, a charging socket is provided at one end of the driver to charge the embedded battery, and the medical insertion apparatus further comprises a charging stand on which the charging socket is to be disposed. | Kyungpook National University Industry-Academic Cooperation Foundation | A61B017/86 A61N001/05 A61B005/00 A61B017/70 A61B005/0492 A61B017/00 A61C008/00 A61N001/36 A61C019/04
US20150038807 | A1 | 2015-02-05 | BIOLOGICAL INFORMATION DETECTOR AND BIOLOGICAL INFORMATION MEASURING DEVICE | 2014-10-22 | A biological information detector is adapted to be attached to a user's body. The biological information detector includes a light-emitting part, a reflecting part, a light-receiving part, a processing unit and a support part. The light-emitting part is configured to emit light toward the user's body. The reflecting part is configured to be disposed in periphery of the light-emitting part and to reflect at least part of the light emitted by the light-emitting part toward the user's body. The light-receiving part is configured to receive light reflected at the user's body to produce a light reception signal. The processing unit is configured to process the light reception signal to produce biological information. The support part supports the light-emitting part. A thickness of the support part is within a range from 50 μm to 1000 μm. | 1. A biological information detector adapted to be attached to a user's body, the biological information detector comprising: a light-emitting part configured to emit light toward the user's body;a reflecting part configured to be disposed in periphery of the light-emitting part and to reflect at least part of the light emitted by the light-emitting part toward the user's body;a light-receiving part configured to receive light reflected at the user's body to produce a light reception signal;a processing unit configured to process the light reception signal to produce biological information; anda support part supporting the light-emitting part, a thickness of the support part being within a range from 50 μm to 1000 μm. 2. The biological information detector according to claim 1, wherein the reflecting part includes a reflecting surface parallel to a light-emitting surface facing the user's body, the reflecting part having a high reflectivity region. 3. The biological information detector according to claim 2, wherein the reflecting surface has a reflectivity of 80% to 90%. 4. The biological information detector according to claim 1, wherein the reflecting part includes a quadrilateral-shaped region. 5. The biological information detector according to claim 4, wherein a length of at least one side of the quadrilateral-shaped region is 100 μm to 10,000 μm. 6. The biological information detector according to claim 2, wherein the reflecting surface has a curve-shaped corner. 7. The biological information detector according to claim 2, wherein the reflecting surface has a right angle shaped corner. 8. The biological information detector according to claim 2, wherein the reflecting surface has the high reflectivity region and a low reflectivity region, and the high reflectivity region does not overlap the light-emitting part in plan view. 9. The biological information detector according to claim 1, further comprising a protecting part configured to protect the reflecting part and the light-emitting part, the protecting part being made of a transparent material configured to transmit the light reflected at a detection site of the user's body. 10. The biological information detector according to claim 9, wherein a thickness of the protecting part is within a range from 1 μm to 1000 μm. 11. The biological information detector according to claim 1, further comprising a substrate physically in contact with the light-receiving part and the reflecting part, a thickness of the substrate being within a range from 10 μm to 1000 μm. 12. The biological information detector according to claim 11, further comprising a wiring for at least one of the light-emitting part and the light-receiving part, the wiring being disposed on the substrate. 13. The biological information detector according to claim 1, further comprising an acceleration detecting part configured to detect a movement of the user's body and to generate an acceleration signal. 14. The biolog... | - | A61B005/1455 A61B005/00 A61B005/11 A61B005/0205
US20150038831 | A1 | 2015-02-05 | METHOD OF UTILIZATION OF HIGH DIELECTRIC CONSTANT (HDC) MATERIALS FOR REDUCING SAR AND ENHANCING SNR IN MRI | 2014-08-04 | Provided are a spectroscopic method and spectroscopic device for analyzing a region. Layers or coats of materials with high dielectric constant or permittivity with very low conductivity are inserted in between radiofrequency (RF) coil or coil's conductive elements and the sample to enhance the signal to noise ratio (SNR), improve image contrast, and reduce the specific absorption rate (SAR) of magnetic resonance imaging or magnetic resonance spectroscopy instruments. The embodiments of the present invention can be used as an auxiliary device to the standard pre-constructed RF coils or incorporated with RF coil constructions for enhancing RF coil performances in both transmission and reception. | 1. (canceled) 2. (canceled) 3. (canceled) 4. (canceled) 5. (canceled) 6. (canceled) 7. (canceled) 8. (canceled) 9. (canceled) 10. (canceled) 11. (canceled) 12. (canceled) 13. (canceled) 14. (canceled) 15. (canceled) 16. (canceled) 17. (canceled) 18. (canceled) 19. (canceled) 20. An analytical spectroscopic device, the device adapted for analyzing a region and comprising: a high dielectric material configured to surround the region to be analyzed;a radiofrequency coil and the high dielectric constant material in an arrangement such that the radiofrequency coil is configured to apply a radiofrequency field to the region through the high dielectric constant material; anda computer configured to gather information about the region resulting from application of the radiofrequency field to the region;wherein the radiofrequency field includes an electric field and a radiofrequency magnetic field, the radiofrequency magnetic field generated by the electric field;wherein the arrangement of the radiofrequency coil with respect to the high dielectric constant material results in the radiofrequency magnetic field extending through the region and increases the signal to noise ratio of all the information gathered. 21. The device of claim 20, wherein the high dielectric constant material conforms to body parts of a mammal. 22. The device of claim 20, wherein the high dielectric constant material is a radiofrequency field concentrator. 23. The device of claim 20, wherein the radiofrequency coil is a phase array coil. 24. The device of claim 20, wherein the high dielectric material increases an efficiency of delivery of the radiofrequency field to the region as compared to a device not including the high dielectric material. 25. The device of claim 20, wherein the high dielectric material increases the radiofrequency field in the region with decreased input current in the radiofrequency coil as compared to a device not including the high dielectric material. 26. An analytical spectroscopic device, the device adapted for analyzing a region and comprising: an imaging device configured to apply a radiofrequency field to the region to be analyzed;a high dielectric constant material arranged and disposed between the imaging device and the region to be analyzed; anda computer configured to gather information about the region resulting from application of the radiofrequency field to the region;wherein the high dielectric constant material increases a signal to noise ratio of the information gathered. 27. The device of claim 26, wherein the high dielectric constant material includes a dielectric constant value that is higher than a dielectric constant value of a sample in the region. 28. The device of claim 26, wherein the high dielectric constant material decreases a radiation loss from the imaging device as compared to a device not including the high dielectric material. 29. The device of claim 26, wherein the high dielectric constant mater... | - | G01R033/565 A61B005/055 G01R033/28
US20150039006 | A1 | 2015-02-05 | SINGLE USE LANCET ASSEMBLY | 2014-08-26 | A single use lancet device having a housing, with an open interior and an access opening defined therein, a lancet, with a body and a piercing tip, and disposed in the open interior of the housing so as to move between a cocked orientation and a piercing orientation, a driving assembly structured to move the lancet into the piercing orientation, and a restrictor assembly having a shoulder element and a restrictor panel operatively associated with the lancet and the housing and structured to pass over the restrictor panel upon the lancet moving from its cocked orientation to its piercing orientation, and to abut the restrictor panel upon attempted movement of the lancet back into its cocked orientation after movement into the piercing orientation, thereby preventing the lancet from moving back into the cocked orientation and preventing re-use of a contaminated piercing tip. | 1. A single use lancet device comprising: a housing;a lancet having a piercing tip;said lancet moveable relative to said housing at least between a cocked orientation and a piercing orientation;a drive assembly structured to move said lancet at least temporarily into said piercing orientation;a restrictor, at least part of said restrictor being independent of said drive assembly and said lancet, and when engaged, structured to prevent said lancet from moving back into said cocked orientation after movement of said lancet into said piercing orientation, as a result of an implement contacting and pushing said lancet;said restrictor comprising a shoulder element and a protruding element structured to pass one another upon said lancet moving into said piercing orientation from said cocked orientation and to abut one another upon attempted movement of said lancet back into said cocked orientation after movement into said piercing orientation; andat least one of said shoulder element and said protruding element engaging said lancet so as to limit movement of said lancet when said shoulder element and said protruding element abut one another, and at least one of said shoulder element and said protruding element structured to retract out of a normal unretracted orientation during passage past one another and to return to said normal unretracted orientation after passage past one another, so as to facilitate passage of said protruding element and said shoulder element past one another in a first direction corresponding to movement of said lancet from said cocked orientation to said piercing orientation and to block movement of past one another in a second direction, generally opposite to the first direction, subsequent to said passage past one another in said first direction. 2. A single use lancet as recited in claim 1 wherein said drive assembly comprises a spring. 3. A single use lancet as recited in claim 1 further comprising an actuator, said actuator including a button structured to protrude from said housing when said lancet is disposed in said cocked orientation. 4. A single use lancet as recited in claim 1 further comprising a protective cover structured to at least partially and removably cover said piercing tip of said lancet at least prior to movement of said lancet into said cocked orientation. | - | A61B005/151 A61B005/15
US20150057561 | A1 | 2015-02-26 | SYSTEM, METHOD AND COMPUTER READABLE MEDIUM FOR DETERMINING A CORE TEMPERATURE OF A PERSON | 2013-08-26 | A computerized method for detecting a core temperature of a person, the method may include: receiving multiple temperature readings obtained by scanning a temperature sensor across a skin area of a person, the skin area covers at least one blood vessel, to provide multiple temperature readings; the multiple temperature readings include a peak temperature reading; and determining, by a processor, an estimate of the core temperature of the person in response to at least one temperature reading that differs from the peak temperature reading. | 1. A computerized method for detecting a core temperature of a person, the method comprising: receiving multiple temperature readings obtained by scanning a temperature sensor across a skin area of a person, the skin area covers at least one blood vessel, to provide multiple temperature readings; the multiple temperature readings comprise a peak temperature reading; anddetermining, by a processor, an estimate of the core temperature of the person in response to at least one temperature reading that differs from the peak temperature reading. 2. The method according to claim 1, wherein the determining is made regardless of the peak temperature reading. 3. The method according to claim 1, wherein the determining is responsive to a percentile of the temperature readings that ranges between 70 and 90 percent. 4. The method according to claim 1, wherein the determining is responsive to a percentile of the temperature readings that ranges between 80 and 90 percent. 5. The method according to claim 1, wherein the determining is responsive to an eighty seven percentile of the temperature readings. 6. The method according to claim 1, wherein the determining comprises: calculating an intermediate estimate of the core temperature in response to the at least one temperature reading that differs from the peak temperature reading; andupdating the intermediate estimate to provide the estimate of the core temperature of the person by applying a correction function that at least partially compensates for inaccuracies associated with the temperature readings. 7. The method according to claim 6, wherein the applying of the correction function comprises applying a correction factor that ranges between 2 degrees to half a degree and wherein a value of the correction factor increases with an increase of the value of the intermediate estimate. 8. The method according to claim 6, wherein the applying of the correction function comprising applying a correction factor on intermediate estimate values that are below a temperature threshold and preventing from applying the correction actor for intermediate estimate values that are above the temperature threshold. 9. The method according to claim 1, wherein the determining is responsive to an age of the person. 10. The method according to claim 1, comprising increasing a value of the estimate of the core temperature of the person with an increase of age of the person. 11. The method according to claim 1, comprising increasing a value of the estimate of the core temperature of the person in a non-linear manner with an increase of age of the person. 12. The method according to claim 1, comprising decreasing a value of the estimate of the core temperature of the person with a decrease of age of the person. 13. The method according to claim 1, wherein the determining is responsive to a gender of the person. 14. The method according to claim 1, wherein the determining is responsive to a color attribute of the skin area... | - | A61B005/01
US08945515 | B2 | 2015-02-03 | Methods and compositions for altering photophysical properties of fluorophores via proximal quenching | 2010-02-19 | The invention is directed to fluorophore-containing compositions and configurations wherein proximity between the fluorophore and one or more protective agents (PAs) modifies the lifetime of fluorescent and/or dark states, their frequency of occurrence, and the total lifetime of fluorescence in order to appropriately modify the photophysical characteristics of the fluorophore. The invention is also directed to methods that utilize these compositions and configurations. | 1. A composition comprising a fluorophore having attached thereto at least one protective agent moiety selected from cyclooctatetraene (COT), Trolox, p-nitrobenzyl alcohol (NBA), chloramphenicol, n-propyl gallate, and 1,4-diazabicyclo[2.2.2]octane (DABCO), wherein the at least one protective agent moiety is attached covalently to the fluorophore either directly or via a linker. 2. The composition of claim 1, wherein at least two protective agent moieties are attached to said fluorophore. 3. The composition of claim 1, wherein said linker has a size of less than 1,000 Daltons. 4. The composition of claim 1, wherein said composition is conjugated to a biomolecule or a surface of a bulk solid by either a direct bond or by a conjugating group connecting said biomolecule or surface and at least one of the fluorophore or said at least one protective agent moiety. 5. The composition of claim 1, wherein said fluorophore exhibits an emission wavelength greater than 594 nm. 6. A method for performing single-molecule Fluorescence Resonance Energy Transfer (FRET), the method comprising measuring the FRET efficiency of a labeled biomolecule comprised of a biomolecule attached to a donor fluorophore and acceptor fluorophore, wherein said donor and/or acceptor fluorophores are attached covalently either directly or via a linker to one or more protective agent moieties selected from cyclooctatetraene (COT), Trolox, p-nitrobenzyl alcohol (NBA), chloramphenicol, n-propyl gallate, and 1,4-diazabicyclo[2.2.2]octane (DABCO). 7. A method for detecting a cellular process in an organism using fluorescence, the method comprising (i) administering to said organism a targeting probe comprising a biomolecule possessing a targeting portion thereon, at least one fluorophore, and at least one protective agent moiety selected from cyclooctatetraene (COT), Trolox, p-nitrobenzyl alcohol (NBA), chloramphenicol, n-propyl gallate, and 1,4-diazabicyclo[2.2.2]octane (DABCO), wherein said protective agent moiety is attached covalently either directly or via a linker to said fluorophore such that the protective agent moiety enhances the photophysical properties of said fluorophore, and ii) detecting said targeting probe using fluorescence in said organism. | Cornell University | A61B005/00 A61K049/00 G01N033/542
US08945131 | B2 | 2015-02-03 | Canal sizer and associated method | 2010-02-01 | An instrument for measuring the medullary canal of a long bone in order to determine the proper size for a stem centralizer is provided. The instrument includes an elongated central portion defining opposed first and second ends and a contact portion. The contact portion extends from the first end or the second end of the elongated central portion. The contact portion has a contact area for contact with the medullary canal and defines a relief area for providing clearance between the instrument and the medullary canal. | 1. A method for performing joint arthroplasty comprising: resecting a long bone;preparing the medullary canal of a long bone; utilizing at least one of a plurality of instruments for measuring the medullary canal of the long bone, each of said instruments including an elongated central portion defining opposed first and second ends, and an arcuate contact portion extending from the first end of the elongated central portion, the contact portion having a plurality of contact areas each of the plurality of contact areas including an outer periphery, having a circumference, for contact with the medullary canal and defining a plurality of relief areas for providing clearance between the instrument and the medullary canal, wherein the relief area is recessed from the outer periphery of the contact area, such that the relief area interrupts the outer periphery of the contact area, and the relief area does not extend around the entire circumference of the outer periphery;inserting one of said plurality of instruments into the canal;determining the appropriateness of said one of said plurality of instruments;utilizing at least one of a plurality of centralizers for being implanted into the medullary canal of the long bone, each of said plurality of centralizers corresponding to one of said plurality of instruments;inserting said one of said plurality of centralizers corresponding to said one of said plurality of instruments into the canal;providing a stem; andimplanting said stem in the medullary canal of a long bone. 2. The method of claim 1, wherein said elongated central portion is generally cylindrical. 3. The method of claim 1, wherein the contact portion is generally pear shaped. 4. The method of claim 1, wherein the elongated central portion includes a plurality of spaced apart marks corresponding to either a metric dimension or an inch dimension. 5. The method of claim 1, wherein the plurality of contact portions is 2 to 6 contact areas for contact with the medullary canal and 2 to 6 relief areas. 6. The method of claim 5, wherein the plurality of contact portions is 4 equally spaced apart contact areas for contact with the medullary canal and 4 equally spaced apart relief areas. | DePuy Synthes Products, LLC | A61F002/46 A61B019/00 A61B005/107 A61F002/30 A61B005/00 A61B017/16 A61B017/00 A61F002/36 A61F002/38 A61F002/40
US08965482 | B2 | 2015-02-24 | Systems and methods for positioning implanted devices in a patient | 2010-09-30 | Systems and methods for positioning implanted devices in a patient are disclosed. A method in accordance with a particular embodiment includes, for each of a plurality of patients, receiving a target location from which to deliver a modulation signal to the patient's spinal cord. The method further includes implanting a signal delivery device within a vertebral foramen of each patient, and positioning an electrical contact carried by the signal delivery device to be within ±5 mm. of the target location, without the use of fluoroscopy. The method can still further include, for each of the plurality of patients, activating the electrical contact to modulate neural activity at the spinal cord. In further particular embodiments, RF signals, ultrasound, magnetic fields, and/or other techniques are used to locate the signal delivery device. | 1. A patient treatment system, comprising: a signal delivery system that includes a patient-implantable signal delivery device coupleable to a power source to deliver a neural modulation signal;a signal transmission system carried by the signal delivery system to transmit a locator signal;an external signal detector system that is movable relative to the signal delivery device and positionable to detect the locator signal wirelessly through the patient's skin, the signal detector system having at least one releasable fixation element positioned to releasably secure at least a portion of the signal detector system to the patient's skin;an insertion tracker positionable to track a length of the signal delivery system inserted into the patient; anda computer-readable medium containing instructions that when executed:compare a first inserted length of the signal delivery device based on information received from the external signal detector system and corresponding to a projected length of the signed deliver device in a plane of the external signal detector system, with a second inserted length of the signal delivery device based on information received from the insertion tracker; andprovide an indication when the first and second inserted lengths differ by at least a threshold amount. 2. A patient treatment system, comprising: a signal delivery system that includes a patient-implantable signal delivery device coupleable to a power source to deliver a neural modulation signal;a signal transmission system carried by the signal delivery system to transmit a locator signal;an external signal detector system that is movable relative to the signal delivery device and positionable to detect the locator signal wirelessly through the patient's skin, the signal detector system having at least one flexible, conformable, releasable fixation element positioned to releasably secure at least a portion of the signal detector system to the patient's skin, wherein the fixation element is conformable to the patient's skin;an insertion tracker positionable to track a length of the signal delivery system inserted into the patient; anda computer-readable medium containing instructions that when executed: compare a first inserted length of the signal delivery device based on information received from the external signal detector system and corresponding to a projected length of the signal delivery device in a plane of the external signal detector system, with a second inserted length of the signal delivery device based on information received from the insertion tracker; andprovide an indication when the first and second inserted lengths differ by at least a threshold amount. 3. The treatment system of claim 2 wherein: the signal delivery device includes: a patient-implantable, elongated signal delivery lead having an axial opening;a therapy contact carried by the signal delivery lead; anda stylet removably received in the axial opening;the signal transmission system inc... | Nevro Corporation | A61B005/06 A61N001/36 A61B019/00 A61B005/00 A61N001/372
US08951203 | B2 | 2015-02-10 | Measures of cardiac contractility variability during ischemia | 2010-04-15 | Systems and methods include obtaining a measure of cardiac contractility. A cardiac contractility variability is determined from the measure of cardiac contractility. Analyzing the cardiac contractility variability, an indication of cardio-vasculature health is provided. | 1. A system, comprising: a non-transitory machine-readable medium; andone or more processors communicatively coupled to the machine-readable medium, the machine-readable media including instructions, which when executed by the one or more processors, cause the one or more processors to:obtain a measure of cardiac contractility;calculate a cardiac contractility variability from the measure of cardiac contractility, the cardiac contractility variability being a statistical measure of dispersion of the cardiac contractility;analyze the cardiac contractility variability to provide an indication of cardio-vascular health;after determining the cardiac contractility variability, adjust at least one of: a CRT timing parameter of an implantable medical device or an electrical position at which electrical therapy is delivered;measure the contractility variability after the adjusting; andcontinue to adjust in a closed-loop feedback manner to increase the cardiac contractility variability. 2. The system of claim 1, wherein the instructions to obtain the measure of cardiac contractility comprise instructions to: obtain a measure at least one of a heart sound, a pulmonary artery pressure, a coronary venous pressure, a left ventricular pressure, a right ventricular pressure, or a timing interval to provide the measure of cardiac contractility. 3. The system of claim I, wherein the instructions to determine the cardiac contractility variability comprise instructions to: use a time domain variability parameter to measure cardiac contractility variability. 4. The system of claim 1, wherein the instructions to determine the cardiac contractility variability comprise instructions to: use a frequency domain variability parameter to measure cardiac contractility variability. 5. The system of claim 1, wherein the instructions to determine the cardiac contractility variability comprise instructions to: use a time-frequency domain variability parameter to measure cardiac contractility variability. 6. The system of claim 1, wherein the instructions to determine the cardiac contractility variability comprise instructions to: use a nonlinear variability parameter to measure cardiac contractility variability. 7. The system of claim 6, wherein the instructions to use the parameter from the class of nonlinear variability parameters comprise instructions to: measure an approximate entropy (ApEn) of an S1 amplitude. 8. The system of claim 1, wherein the instructions to determine the cardiac contractility variability are performed using a time period to provide a variability measurement and wherein the instructions to analyze the cardiac contractility variability comprise instructions to: trend the variability measurement to provide a trended variability measurement;compare the trended variability measurement to a threshold value to provide a comparison; anduse the comparison to detect a cardiac state. 9. The system of claim 1, wherein the machine-readable medium includes... | Cardiac Pacemakers, Inc. | A61B005/02 A61N001/00 A61B005/0452 A61B005/024 G06F019/00 A61B005/021 A61B007/04 A61N001/362
US08945020 | B2 | 2015-02-03 | Zero heat flux sensor and method of use | 2009-12-23 | When measuring core body temperature in a patient, a curved sensor (10) is provide that has a predefined radius of curvature to fit comfortably and closely to a patient's forehead. The sensor (10) has at least one releasable securing strip (e.g., Velcro™) that couples the sensor (10) to a headband (14), as well as an adhesive strip (16) that is positioned along one edge of an interior surface of the sensor (10) and couples the sensor (10) to the patient's skin. The adhesive strip acts as a hinge that facilitates inspection of the skin beneath the sensor without complete removal of the sensor, and the headband and curvature of the sensor provide a snug fit of the interior surface of the sensor against the patient's skin. Additionally, the sensor may be a zero heat flux sensor (34) with a heater (32) placed on one side thereof and a thermister (36) placed on an opposite side thereof, between the heat flux sensor (34) and a patient's skin. The heater is adjusted until heat flux through the heat flux sensor is zero, at which point the patient's skin surface temperature (as detected by the thermistor) is recorded as a core body temperature. Moreover, the thermister (34, 72) may be quickly calibrated by linearizing a temperature vs. resistance curve therefore, and shifting the linearized curve to a predetermined 15 reference curve. | 1. A system for monitoring a patient's core body temperature, including: a curved temperature sensor;at least one releasably securing strip an outer surface of the sensor;a band that is coupled to the sensor by the at least one releasably securing strip and that is configured to secure the sensor to the patient; andan adhesive strip positioned along one edge of the interior side of the sensor that is configured to couple the interior side of the sensor to the skin of the patient;wherein a longitudinal edge of the adhesive strip is aligned with a first edge of the interior surface of the sensor such that the sensor is configured to pivot about the adhesive strip as the sensor is lifted. 2. The system according to claim 1, wherein the adhesive strip covers less than or equal to 20% of the surface area interior side of the sensor. 3. The system according to claim 1, wherein the adhesive strip includes one or more of a double-sided medical grade adhesive tape and an electrically insulating tape. 4. The system according to claim 1, further including: a heater to which current is applied to generate heat;a heat flux sensor below the heater;a thermistor configured to be positioned between the heat flux sensor and the skin of the patient that has a resistance that is inversely variable with skin temperature; anda printed circuit board (PCB) comprising electronic circuitry configured to adjust the current to the heater until a voltage across the heat flux sensor is zero, at which point the temperature at the skin of the patient is recorded as the core body temperature by the circuitry on the PCB, which is configured to record the temperature. 5. The system according to claim 1, further including: a thermistor with a resistance that is inversely variable with patient body temperature;a linearizing resistor that is coupled to the thermistor in parallel; anda curve-shifting resistor coupled in series with the thermistor and the linearizing resistor. 6. The system according to claim 1, wherein the parallel configuration of the linearizing resistor is sonfigured to reduce the total resistance of the thermistor and linearizing resistor, thereby linearizing variability error between a resistance vs. temperature curve of the thermistor and a reference curve. 7. The system according to claim 1, wherein the sensor has a radius of curvature in the range of 8 cm to 15 cm. 8. A system for measuring core body temperature in a patient, including: a heater to which current is applied to generate heat;a heat flux sensor below the heater;a thermistor configured to be positioned between the heat flux sensor and the skin of the patient that has a resistance that is inversely variable with skin temperature; anda printed circuit board comprising electronic circuitry that is adapted to adjust the current to the heater until a voltage across the heat flux sensor is zero, at which point the temperature at the skin of the patient is recorded as the core body temperature by ... | Koninklijke Philips N.V. | A61B005/00 G01K001/14 G01K001/16 G01K007/21 G01K013/00
US08948837 | B2 | 2015-02-03 | Electroanatomical mapping | 2011-07-14 | This invention relates to the determination and/or representation of physiological information relating to a heart surface. | 1. A method for providing information about a patient's heart, the method comprising: measuring signals from one or more electrodes at multiple positions in the heart cavity in response to electrical activity in the patient's heart cavity over multiple heart beat cycles;generating, by a computer, annotation information for the measured signals by applying one or more operators to the measured signals to identify at least one of regions of the heart having double deflections, regions of the heart having multiple deflections, regions of the heart having fractionation, regions of the heart having double activation, and regions of the heart having no activation;generating, by the computer, an electroanatomical representation of the patient's heart that includes at least some of the annotation information;receiving from an operator a change to the annotation information for a specified measured signal; andmodifying, by the computer, annotation information for one or more other neighboring additional measured signals based on the change. 2. The method of claim 1, wherein: generating the annotation information comprises applying an algorithm to the measured signals to detect double deflections; andgenerating the electroanatomical representation comprises identifying regions of double deflections. 3. The method of claim 1, wherein: generating the annotation information comprises applying an algorithm to the measured signals to detect fractionation; andgenerating the electroanatomical representation comprises identifying regions of fractionation. 4. The method of claim 1, wherein: generating the annotation information comprises applying an algorithm to the measured signals to detect no activation; andgenerating the electroanatomical representation comprises identifying regions of no activation. 5. The method of claim 1, wherein modifying the annotation information for one or more other neighboring additional measured signals comprises automatically adjusting annotation information for one or more other neighboring additional measured signals in spatial proximity to the specified measured signal. 6. The method of claim 1, wherein generating the annotation information comprises generating annotation information based on a specified electrogram and spatially or temporally neighboring electrograms. 7. The method of claim 1, wherein generating the annotation information comprises generating annotation information for a specific location of the endocardium based on the signals measured at an electrode location corresponding to the specific location and signals measured at one or more additional electrodes at locations in spatial proximity to the electrode location corresponding to the specific location. 8. The method of claim 1, wherein generating the annotation information comprises generating annotation information for a specific location of the endocardium based on the signals measured at an electrode location corresponding to the specific beat and si... | Rhythmia Medical, Inc. | A61B005/02 A61B005/042 A61B005/053 G06F019/00 G06T019/00 A61B005/04 A61B005/00 A61B018/00 A61B005/0402 A61B005/055 A61B006/00
US08944060 | B2 | 2015-02-03 | Smart connections | 2011-05-11 | A mask for patient ventilation comprises a frame portion, a retention portion, and a connector portion. The frame portion is for surrounding a respiratory opening of a patient. The retention portion is for maintaining positive pressure between the frame portion and the patient. The connector portion is for connecting delivery tubes to the mask. The connector portion is configured such that the connector only couples with compatible components. | 1. A mask for patient ventilation comprising: a frame portion for surrounding a respiratory opening region of a patient;a retention portion for maintaining positive pressure between said frame portion and said patient;a compatible component for connecting with the mask; anda connector portion for connecting the compatible component to the mask, said connector portion configured such that said connector only couples with a compatible component and prevents coupling with a non-compatible component,wherein said connector portion comprises a first semi-transparent color and said compatible component comprises a second semi-transparent color, wherein said second semi-transparent color is different than said first semi-transparent color, wherein said connector portion and said compatible component are configured to combine to form a third semi-transparent color when connected together which enables identification that said compatible component is correctly mated with said connector portion based on the third semi-transparent color, and wherein the third semi-transparent color is different from said first semi-transparent color and said second semi-transparent color. 2. The mask of claim 1 wherein said connector portion and said compatible component have corresponding shapes that enable said compatible component to securely couple with said connector portion. 3. The mask of claim 1 wherein said connector portion and said non-compatible component have different colors that enable identification that said non-compatible component should not mate with said connector portion. 4. The mask of claim 1 wherein said connector portion includes a corresponding first barcode and said compatible component comprising a second barcode wherein said first barcode and said second barcode can be compared to confirm that said compatible component is configured to correctly mate with said connector portion. 5. The mask of claim 1 wherein said connector portion includes a corresponding first barcode and said non-compatible component comprising a second barcode wherein said first barcode and said second barcode can be compared to alert that said non-compatible component is not configured to be mated with said connector portion. 6. The mask of claim 1 wherein said connector portion includes a corresponding first RFID and said compatible component comprising a second RFID wherein said first RFID and said second RFID can be compared to confirm that said compatible component is configured to correctly mate with said connector portion. 7. The mask of claim 1 wherein said connector portion includes a corresponding first RFID and said non-compatible component comprising a second RFID wherein said first RFID and said second RFID can be compared to alert that said non-compatible component is not configured to be mated with said connector portion. | Carefusion 207, Inc. | A61M016/06 A62B018/02 G08B005/00 A61B005/083 A61B005/097 A61B005/00 A61M016/04 A61M016/10 A61M016/08 A61B005/087 A61M015/08 A61M016/14 A61M016/00
US08961434 | B2 | 2015-02-24 | Medical guidewire | 2011-12-15 | Provided is a guidewire including a core shaft, an outer flexible tube, a stranded wire that extends parallel to the core shaft, and a hollow stranded-wire coil disposed in the outer flexible tube. The hollow stranded-wire coil is formed of multiple strands and surrounds the distal end portion of the core shaft and the stranded wire. Distal ends of the hollow stranded-wire coil, the core shaft, and the stranded wire are joined to a distal end of the outer flexible tube. | 1. A medical guidewire comprising: a core shaft including a distal end portion having a small diameter;an outer flexible tube that surrounds an outer periphery of the core shaft;an inner flexible tube disposed in the outer flexible tube surrounding the distal end portion of the core shaft, the guidewire being configured to have a first spacing of a gap between the inner flexible tube and the outer flexible tube, and to have a second spacing of a gap between the core shaft and the inner flexible tube, wherein the first and second spacings are varied along a length of the core shaft;a first joint that joins together: i) a distal end of the core shaft, ii) a distal end of the outer flexible tube, and iii) a distal end of the inner flexible tube; andat least one second joint that does not join the core shaft and joins the outer flexible tube to the inner flexible tube. 2. The medical guidewire according to claim 1, further comprising: a stranded wire disposed parallel to the distal end portion of the core shaft in the inner flexible tube between the at least one second joint and the distal end of the core shaft. 3. The medical guidewire according to claim 1, wherein the inner flexible tube has a tapered shape in which an outside diameter gradually decreases toward the distal end thereof, such that the first spacing of the gap between the inner flexible tube and the outer flexible tube expands toward a distal end of the medical guidewire. 4. The medical guidewire according to claim 3, wherein an inside diameter of the inner flexible tube is uniform from the distal end to a proximal end thereof. 5. The medical guidewire according to claim 1, wherein an outside diameter of the inner flexible tube decreases stepwise toward the distal end thereof, such that the first spacing of the gap between the inner flexible tube and the outer flexible tube expands toward a distal end of the medical guidewire. 6. The medical guidewire according to claim 5, wherein an inside diameter of the inner flexible tube is uniform from the distal end to a proximal end thereof. 7. The medical guidewire according to claim 1, wherein the inner flexible tube is a hollow stranded-wire coil in which a plurality of metal strands are stranded. 8. The medical guidewire according to claim 1, wherein the outer flexible tube is a single-wire coil including a large-pitch portion extending from the distal end of the outer flexible tube toward a proximal end of the outer flexible tube by a predetermined distance, the large-pitch portion having a pitch that is larger than a pitch of a proximal end portion of the outer flexible tube, anda proximal end of the large-pitch portion is positioned between the at least one second joint and the distal end of the outer flexible tube. | Asahi Intecc Co., Ltd. | A61B005/00 A61M025/00 A61M025/09
US08943897 | B2 | 2015-02-03 | Carbon nanotubes based sensing elements and system for monitoring and mapping force, strain and stress | 2010-12-29 | The present disclosure relates to an element for sensing strain, stress or force. The sensing element comprises a substrate, a pair of electrodes on the substrate, and a network of carbon nanotubes for sensing the strain, stress or force within a structure. The network of carbon nanotubes defines at least in part an electrical path between the electrodes of the pair, and the electrical path has a resistance which is altered by the sensed strain, stress or force. Combining a plurality of sensing elements coupled to a common substrate forms a sensing system. | 1. A sensing system, comprising: at least two sensing elements disposed on top of each other, each sensing element including: a substrate;a pair of electrodes on the substrate; anda multidimensional network of carbon nanotubes coupled to the electrodes and applied to the substrate between the electrodes,wherein the carbon nanotubes in the network of one of the at least two sensing elements are at least partially aligned in a first direction and the carbon nanotubes in the network of the other of the at least two sensing elements are at least partially aligned in a second direction,wherein the multidimensional network of carbon nanotubes of one or more of the at least two sensing elements is configured for sensing strain, stress or force within the one or more of the at least two sensing elements, andwherein the network of carbon nanotubes of the one or more of the at least two sensing elements defines at least in part an electrical path between the electrodes of the one or more of the at least two sensing elements, the electrical path having a resistance which is altered by the sensed strain, stress or force. 2. A sensing system as defined in claim 1, wherein at least one of the at least two sensing elements comprises a mechanically compliant layer covering the network of carbon nanotubes. 3. A sensing system as defined in claim 1, wherein the substrate of one or more of the at least two sensing elements is made of stretchable material. 4. A sensing system as defined in claim 2, wherein the substrate and the mechanically compliant layer of one or more of the at least two sensing elements are made of stretchable material. 5. A sensing system as defined in claim 1, wherein the substrate of the one or more of the at least two sensing elements is mechanically coupled to a structure to detect and monitor strain, stress or force within the structure. 6. A sensing system as defined in claim 1, wherein the substrate of the one or more of the at least two sensing elements is a bendable but non stretchable substrate for allowing the sensing element to detect and monitor bending. 7. A sensing system as defined in claim 1, comprising a plurality of sensing elements arranged into an array on a common substrate. 8. A sensing system as defined in claim 7, wherein the common substrate is mechanically coupled to a structure to detect and monitor strain, stress or force in that structure. 9. A sensing system as defined in claim 7, wherein the sensing elements of the array are capped with a layer of compliant material. 10. A sensing system as defined in claim 9, wherein the layer of mechanically compliant material is patterned. 11. A sensing system as defined in claim 1, wherein the at least two sensing elements are separated by a compliant layer. 12. A sensing system as defined in claim 1, wherein one or more of the at least two sensing elements comprises a two-dimensional network of carbon nanotubes. 13. A sensing system as defined in claim 1, wherein... | Societe de Commercialisation des Produits de la Recherche Appliquee—Socpra-Sciences et Genie S.E.C. | G01B007/16 A61B005/11 A61B005/103 A61B005/00 B82Y015/00 G01L001/18 G01L001/20 G01L001/22
US08954095 | B2 | 2015-02-10 | Measurement system, moving-object-mounted terminal and data processing apparatus | 2011-12-06 | According to one embodiment, a measurement system includes a wireless relay device, a moving-object-mounted terminal and a data processor. The wireless relay device forms a wireless area for performing wireless communication. The moving-object-mounted terminal is mounted to a moving object within the wireless area. The moving-object-mounted terminal includes a Global Positioning System (GPS) unit and a wireless unit. The GPS unit acquires positional data of the moving object and time data indicating the time when the positional data has been acquired by GPS. The wireless unit converts the positional data and the time data into a wireless signal, and transmits the wireless signal to the wireless relay device. The data processor receives the wireless signal from the moving-object-mounted terminal via the wireless relay device, and calculates time required for the moving object to move a predetermined distance within the wireless area based on the positional data and the time data. | 1. A measurement system comprising: a wireless relay device forming a wireless area for performing wireless communication;a moving-object-mounted terminal mounted to a moving object within the wireless area, the moving-object-mounted terminal comprising: a Global Positioning System (GPS) unit configured to acquire positional data of the moving object and time data indicating a time when the positional data has been acquired by the GPS unit; anda wireless unit configured to convert the positional data and the time data into a wireless signal and to transmit the wireless signal to the wireless relay device; anda data processor configured to receive the wireless signal from the moving-object-mounted terminal via the wireless relay device, and to calculate a time required for the moving object to move a predetermined distance within the wireless area, based on the positional data and the time data, whereinthe data processor comprises: a filter processor configured to calculate a smoothed velocity by performing a filter processing on the positional data and the time data; anda determination module configured to transmit a precise measurement starting signal to the wireless relay device if the smoothed velocity becomes larger than a predetermined first velocity, and to transmit a precise measurement ending signal to the wireless relay device if the smoothed velocity becomes less than a predetermined second velocity;the GPS unit comprises: a memory configured to pre-store a first acquisition frequency and a second acquisition frequency which is higher than the first acquisition frequency; anda GPS measurement module configured to select one of the first and second acquisition frequencies and to acquire the positional data and the time data at the selected acquisition frequency; andthe wireless unit comprises: a frequency controller configured to instruct the GPS unit to select the second acquisition frequency if the precise measurement starting signal is received via the wireless relay device, and to instruct the GPS unit to select the first acquisition frequency if the precise measurement ending signal is received via the wireless relay device. 2. The measurement system of claim 1, further comprising a Differential GPS (DGPS) receiver configured to acquire DGPS data, the data processor being configured to perform a correction of the positional data by using the DGPS data. 3. The measurement system of claim 1, further comprising a vibration-type generator configured to convert mechanical energy obtained by vibration because of a movement of the moving object into electrical energy, the GPS unit and the wireless unit being configured to be driven by the electrical energy. 4. The measurement system of claim 1, further comprising a heart rate measurement device configured to measure a heart rate of the moving object, if the moving object is an animal, the wireless unit being configured to convert the heart rate measured by the heart rate measurement dev... | Kabushiki Kaisha Toshiba | H04W024/00 A61B005/11 A61B005/00 G07C001/22
US08965483 | B2 | 2015-02-24 | CAS system for condyle measurement | 2011-09-16 | A computer assisted surgery system for conducting orthopedic surgery on a knee joint includes a condyle digitizer having a posterior condyle abutment surface defining a first plane and a distal condyle abutment surface defining a second plane perpendicular to the first plane, and a trackable member which is locatable and trackable in three dimensional space by the computer assisted surgery system to define at least orientation of the condyle digitizer in real time. A computer determines a most remote reference point of the femur of the knee joint lying within at least one of the first and second planes when the condyle digitizer is abutted against condyles of the femur such that the posterior condyle abutment surface abuts a posterior side of the condyles and the distal condyle abutment surface abuts a distal side of the condyles. | 1. A computer assisted surgery system for conducting orthopedic surgery on a knee joint, the knee joint including a femur defining a longitudinal mechanical axis and having condyles on the distal end thereof, the system comprising: a condyle digitizer including a posterior condyle abutment surface defining a first plane and a distal condyle abutment surface intersecting perpendicularly the posterior condyle abutment surface and defining a second plane perpendicular to said first plane, and at least one trackable member which is locatable and trackable in three dimensional space by the computer assisted surgery system, thereby defining at least an orientation of the condyle digitizer in real time; anda computer in communication with the condyle digitizer, the computer being operable to determine a most remote reference point of the femur lying within at least one of said first and second planes when said condyle digitizer is abutted directly against the condyles of the femur such that the posterior condyle abutment surface directly abuts a posterior side of the condyles and the distal condyle abutment surface directly abuts a distal side of the condyles. 2. The computer assisted surgery system as defined in claim 1, further comprising a display device which graphically indicates a location of the determined most remote reference point on the femur. 3. A computer assisted surgery system for orthopedic knee surgery comprising: a digitizer having perpendicularly intersecting first and second planar surfaces respectively directly abuttable against posterior and distal surfaces of condyles of a femur;means for determining at least an orientation of said first and second planar surfaces relative to the femur; andmeans for determining the location of a reference point in a digitized plane defined on at least one of said first and second planar surfaces when abutted directly against the respective proximal and distal surfaces of the condyles, said reference point being a most remote point of the femur within said digitized plane. 4. The system as defined in claim 3, further comprising means for determining and indicating a location of a distal resection cut calculated by the computer assisted surgery system based on a resection distance measured from said reference point. 5. The computer assisted surgery system as defined in claim 1, wherein the posterior condyle abutment surface or the distal condyle abutment surface of the condyle digitizer are disposed at a predetermined angle relative to the knee joint. 6. The computer assisted surgery system as defined in claim 5, wherein said predetermined angle includes one of a first angle substantially parallel to that of a desired resection cut and a second angle substantially parallel to a flexion angle of the knee joint of said femur. 7. The computer assisted surgery system as defined in claim 1, wherein the computer further comprises a database of coordinates of measured points on femoral condyles, and ... | - | A61B005/05 A61B006/00 A61B005/107 A61B008/00 A61B017/15 A61B019/00
US08962554 | B2 | 2015-02-24 | Oral insulin therapies and protocol | 2014-03-21 | Methods for treating impaired glucose tolerance and early and late stage diabetes in mammals, for prophylactically sparing β-cell function, aiding in preventing β-cell death, preventing the onset of overt diabetes in a mammal with type 2 diabetes, treating the current level of glycemic control dysfunction of a mammal with impaired glucose tolerance or diabetes, comprising orally administering insulin and a delivery agent that facilitates insulin absorption from the gastrointestinal tract at the time of or shortly before mealtime, e.g., within about 10 minutes prior to ingestion of a meal, on a chronic basis. The methods also comprise, in addition to administering a rapid-acting insulin to provide a first insulin peak, administering a slow acting insulin to provide a second insulin peak occurring at a later time but of a longer duration. These methods achieve improved glycemic control without the risks of hypoglycemia, hyperinsulinemia and weight gain and the need for frequent blood glucose monitoring that are normally associated with insulin therapy. | 1. A method for treating a human patient who is pre-diabetic or who is suffering from type 2 diabetes comprising orally administering to the patient on a chronic basis a pharmaceutical formulation comprising a therapeutically effective dose of insulin and a delivery agent selected from 4-[(4-chloro,2-hydroxybenzoyl)amino]butanoic acid, 8-[(2-hydroxybenzoyl)amino]octanoic acid and pharmaceutically acceptable salts thereof that facilitates absorption of insulin from the gastrointestinal tract. 2. The method of claim 1, wherein said patient is pre-diabetic. 3. The method of claim 1, wherein said patient is at the early stage of type 2 diabetes along said continuum of development of diabetes. 4. The method of claim 1, wherein said patient is at the late stage of type 2 diabetes along said continuum of development of diabetes. 5. The method of claim 1, wherein said patient is at the late stage type 2 diabetes stage along said continuum of development of diabetes. 6. The method of claim 1, wherein said administration results in a reduced risk of hyperinsulinemia to the patient. 7. The method of claim 1, wherein administration to the patient is at bedtime and preprandial all meals at from about 30 minutes prior to ingestion of a meal to concurrently with ingestion of the meal. 8. The method of claim 1, further comprising administering to the patient on a chronic basis a therapeutically effective dose of a second pharmaceutical formulation comprising an intermediate-acting insulin or a long-acting insulin or both. 9. The method of claim 8, wherein the second pharmaceutical formulation is administered at least once a day orally. 10. The method of claim 8, wherein the second pharmaceutical formulation is administered at least once a day subcutaneously. 11. The method of claim 1, wherein the delivery agent is sodium 8-[(2-hydroxy benzoyl)amino]octanoate. 12. A method for treating impaired glucose tolerance in a human patient comprising orally administering to the patient on a chronic basis a pharmaceutical formulation comprising a therapeutically effective dose of insulin and a delivery agent selected from 4-[(4-chloro,2-hydroxybenzoyl)amino]butanoic acid, 8-[(2-hydroxybenzoyl)amino]octanoic acid and pharmaceutically acceptable salts thereof that facilitates absorption of insulin from the gastrointestinal tract. 13. The method of claim 12, wherein said patient is suffering from type 2 diabetes. 14. The method of claim 12, wherein said patient is pre-diabetic. 15. The method of claim 12, wherein said patient is at the early stage of type 2 diabetes along said continuum of development of diabetes. 16. The method of claim 12, wherein said patient is at the late stage of type 2 diabetes along said continuum of development of diabetes. 17. The method of claim 12, wherein said administration results in a reduced risk of hyperinsulinemia to the patient. 18. The method of claim 12, wherein administration to the patient is at bedtime and preprandial... | Emisphere Technologies, Inc. | A61K038/28 A61B005/145 A61K031/192 A61K038/00
US09668675 | B2 | 2017-06-06 | Sensing device | 2014-10-31 | A sensing device including a sensor, a triggering mechanism is provided. The sensing device is attachable to a covering positioned in contact with a body such that the triggering mechanism extends between first and second segments of the body. Movement of at least one of the first and second segments activates the triggering mechanism to provide an input to the sensor, actuating the sensor to generate an output defining at least one measurement of the movement. The measurement may be one or more of rotation, translation, velocity, acceleration, and joint angle. An intermediate mechanism may be interposed between the triggering mechanism and the sensor. The sensing device may include a means to process or record measurements corresponding to movement. A system and method of measuring the movement is also provided. | 1. A sensing device comprising: a sensor operatively attachable to a covering;a triggering mechanism operatively attachable at a first end to the covering and operatively connected at a second end to the sensor;wherein the covering includes first and second covering portions and is positionable on a body such that the first covering portion is in contact with a first segment of the body and the second covering portion is positioned in contact with a second segment of the body;wherein, when the sensing device is attached to the covering and the covering is positioned in contact with the body: one of the sensor and the first end is attached to one of the first and second covering portions,the other of the sensor and the first end is attached to the other of the first and second covering portions, andthe triggering mechanism extends from the first segment to the second segment,such that movement of one of the first and second segments activates the triggering mechanism to provide an input to the sensor; andwherein the input actuates the sensor to generate an output defined by the movement. 2. The sensing device of claim 1, further including: a removable storage device;wherein the output from the sensor is received by and stored on the removable storage device. 3. The sensing device of claim 1, further comprising: an output device configured to receive the output from the sensor in real time. 4. The sensing device of claim 1, further including: a preceding mechanism, wherein the preceding mechanism is operatively connected to at least one of the triggering mechanism and the sensor; andwherein the sensing device is configured such that the preceding mechanism must be activated prior to at least one of activating the triggering mechanism to provide the input and actuating the sensor to generate the output. 5. The sensing device of claim 1, wherein: the triggering mechanism is a first triggering mechanism;the sensor is configured to output a first signal and at least another signal;the sensing device further comprising: at least one other triggering mechanism operatively attachable at a first end to the covering and operatively connected at a second end to the sensor;wherein activating the at least one other triggering mechanism provides at least one other input to the sensor; andwherein the sensor is actuated by the at least one other input to generate at least one other output. 6. The sensing device of claim 1, wherein the sensor is configured to output a first signal and a second signal; wherein the first signal is defined by the input received from the triggering mechanism; andwherein the second signal is defined independently of the input received from the triggering mechanism. 7. The sensing device of claim 1, further comprising: an output device configured to receive the output from the sensor;wherein the output device includes a display element; andwherein the output device is operable to display information defined by the output, via the ... | Thomas J. Cunningham | A61B005/11 G01L001/00 G06F017/40 G06F019/00 A61B005/00 A61B005/107
US10548496 | B2 | 2020-02-04 | System for providing an electrical activity map | 2012-02-14 | The invention relates to a system for providing an electrical cardiac activity map by means of electrical signals acquired by a plurality of surface electrodes on an outer surface of a living being (6). A cardiac structure position determination unit (12) determines a position of a cardiac structure, in particular, of the epicardial surface, based on provided projection images, wherein an anatomical cardiac model is adapted to the projection images. The projection images may be provided by an x-ray C-arm system (2). An electrical activity map determination unit (13) determines the electrical activity map at the cardiac structure based on the electrical signals, the positions of the plurality of surface electrodes also determined from the projection images, and the determined position of the cardiac structure. This allows determining the electrical activity map at the cardiac structure with high accuracy, without necessarily needing, for instance, an x-ray computed tomography system that would apply a relatively high x-ray radiation dose to the living being. The electrodes may be comprised in a vest (8). | 1. A system for providing an electrical activity map of the heart of a living being by means of electrical signals from the heart acquired by a plurality of surface electrodes on an outer surface of the living being, the system comprising: a projection images providing unit for providing projection images of the heart and of the plurality of surface electrodes in different directions,a surface electrodes positions determination unit for determining positions of the plurality of surface electrodes on the outer surface of the living being based on the provided projection images,a cardiac structure position determination unit for determining a position of a cardiac structure of the living being based on the provided projection images, wherein the cardiac structure position determination unit is configured to adapt an anatomical cardiac model including the cardiac structure to the provided projection images of the heart, in order to determine the position of the cardiac structure, andan electrical activity map determination unit for determining the electrical activity map at the cardiac structure based on the electrical signals measured on the outer surface of the living being, the determined positions of the plurality of surface electrodes on the outer surface of the living being and the determined position of the cardiac structure. 2. The system of claim 1, wherein the surface electrodes positions determination unit is configured to provide a model distribution of the surface electrodes, to adapt the model distribution to the provided projection images, and to determine the positions of the plurality of surface electrodes from the adapted model distribution. 3. The system as defined in claim 1, wherein the cardiac model is a non-specific cardiac model. 4. The system of claim 3, wherein the non-specific cardiac model is not specific to the heart of the living being. 5. The system as defined in claim 3, wherein the cardiac structure position determination unit is configured to adapt the anatomical cardiac model including the cardiac structure to the provided projection images of the heart by performing at least one of a translation procedure, a rotation procedure and a scaling procedure. 6. The system as defined in claim 1, wherein the projection image providing unit is an x-ray C-arm system. 7. The system of claim 5, wherein the non-specific cardiac model is a segmented heart model comprising an average of a plurality of segmented heart images of a plurality of persons. 8. The system as defined in claim 6, wherein the x-ray C-arm system is configured to perform a single axis C-arm movement or a dual axes C-arm movement. 9. The system as defined in claim 6, wherein the x-ray C-arm system is a monoplane projection system or a biplane projection system. 10. The system as defined in claim 1, wherein the anatomical cardiac model is a non-patient specific generalized three-dimensional cardiac model,wherein the projection images providing unit is ... | KONINKLIJKE PHILIPS N.V. | A61B005/0402 A61B008/00 A61B005/0408 A61B005/06 A61B006/00 A61B006/02 A61B005/00 A61B008/08 A61B008/12
US10342910 | B2 | 2019-07-09 | Device and method for predicting intradialytic parameters | 2014-08-07 | Devices and methods for the prognosis of intradialytic parameters such as a blood pressure are described, wherein at least one learning algorithm and/or at least one neural network is/are provided. A memory device stores patient-individual intradialytic parameters, laboratory parameters, and/or machine parameters, which can be used in the prognosis of patient-specific parameter progress during a dialysis treatment. | 1. A device for predicting progress in intradialytic parameters during a dialysis treatment comprising: a memory device for storing at least one of:patient-individual intradialytic parameters, blood pressure, laboratory parameters, or machine parameters, wherein the device is configured to set a progress of a ultrafiltration (UF) rate as a function of a predicted progress of the blood pressure such that the UF rate is already lowered before occurrence of a drop in the blood pressure; a prognosis unit configured to provide a prognosis of progress of the blood pressure during the dialysis treatment, wherein the prognosis unit is configured to evaluate and calculate the prognosis of the blood pressure based on the measurements of blood pressure during the dialysis treatment and the stored patient-individual intradialytic parameters, the stored laboratory parameters and/or the stored machine parameters, wherein the prognosis comprises prediction of a rise in the blood pressure in a prospective manner during the dialysis treatment; anda biofeedback system which uses the prognosis of the blood pressure progress as an input, the biofeedback system having a controller that automatically controls the UF rate in accordance with adaption of the UF rate, during the dialysis treatment based on the prognosis of progress of the blood pressure and a current blood pressure during the dialysis treatment, by increasing the UF rate before occurrence of the rise in the blood pressure. 2. The device according to claim 1, wherein further comprising a display configured to display a trend in the progress of at least one desired patient-specific parameter wherein the at least one desired patient-specific parameter includes at least one of desired blood pressure or desired relative blood volume (RBV). 3. The device according to claim 1, further comprising at least one sensor or memory arrangement for detecting or storing at least one of venous pressure (PV), arterial pressure (PA), transmembrane pressure (TMP), conductivity (LF) of the dialysis liquid, or temperature (DT) of the dialysis liquid. 4. The device according to claim 1, further comprising at least one sensor or memory arrangement for detecting or storing at least one of absorbance of uremic toxins or hematocrit (HCT). 5. The device according to claim 1 further comprising at least one sensor or memory arrangement for detecting or storing at least one of albumin or urea parameters. 6. The device according to claim 1 further comprising: a training unit, wherein the training unit is designed to carry out a learning phase first, whereupon the training unit forwards trained values of an integrated training algorithm to the prognosis unit which makes a prediction for the prognosis of the future progress of parameters to be determined or monitored, wherein the prognosis parameters are at least one of evaluated, compared with threshold values, or displayed. 7. The device according to claim 6, wherein at least one ... | B. Braun Avitum AG | A61M001/16 A61M001/36 A61B005/021 A61B005/00 G06N003/08 A61M001/14 G16H050/50
US09532744 | B2 | 2017-01-03 | Methodology for determining concentration of the types of melanin pigment in the skin | 2012-11-26 | The present invention relates generally to a methodology of determining the concentration of the types of melanin, either eumelanin or pheomelanin, in the skin wherein the process for such determination is non-invasive and based on digital signal and image analysis of hyperspectral sensing and multi-spectral data. | 1. A method for determining a concentration of melanin pigment in human skin comprising: a) measuring actual spectral reflectance of skin using a visible light intensity sensing device and recording multi-spectral data using a recording device for retrieval;b) selecting an initial concentration of a type of melanin pigment;c) simulating spectral reflectance using a Monte Carlo simulation, and recording the spectral reflectance simulated from the Monte Carlo simulation;d) comparing and measuring a difference between data of the actual spectral reflectance collected from the visible light intensity sensing device and data of the spectral reflectance simulated from the Monte Carlo simulation;e) determining if the difference between the data of the actual spectral reflectance collected from the visible light intensity sensing device and the data of the spectral reflectance simulated from the Monte Carlo simulation is smaller than an acceptable level;f) altering a concentration of the type of melanin pigment if the difference is larger than an acceptable level;g) repeating steps c), d), e) and f) until the difference between the data of the actual spectral reflectance collected from the visible light intensity sensing device and the data of the spectral reflectance simulated from the Monte Carlo simulation is smaller than an acceptable level;h) estimating the concentration of the type of melanin pigment. 2. The method of claim 1, wherein the visible light intensity sensing device is a spectrophometer. 3. The method of claim 1, wherein the visible light intensity sensing device is a multispectral camera. 4. The method of claim 1, wherein the type of melanin pigment applicable is eumelanin or pheomelanin. 5. The method of claim 1, wherein the method is non-invasive. 6. The method of claim 1, wherein the method is an in vivo method. | INSTITUTE OF TECHNOLOGY PETRONAS SDN BHD | A61B006/00 A61B005/00 G01J003/02 G01J003/28
US11460430 | B2 | 2022-10-04 | Sweat simulation, collecting and sensing systems | 2013-04-03 | Biological chemicals, potentially found in blood are measured by collecting sweat and determining the concentration or meaning of the selected chemical in sweat. The sweat can be collected using a time based, interval collector and analyzed using an external device. It can also be collected on a one time basis, using a flexible, chemical capacitor, or on a continuous basis using a chemical, field effect transducer. | 1. A device configured to be placed on a skin surface of a wearer, comprising: a sweat transportation medium having a collection pad and a transfer clement section;a sweat removal element;a base layer, comprising a sensor configured to take a plurality of measurements of a solute in a sweat sample;a vapor porous covering configured to allow an amount of sweat to evaporate therethrough from the sweat removal element; anda water porous adhesive layer adjacent to the collection pad and configured to be attached to the skin surface;wherein the collection pad is configured to absorb the sweat sample from the skin surface, wherein the transfer section has a reduced fluid flow path relative to the collection pad and the sweat removal element, and the sweat removal element is configured to remove the amount of sweat from the sweat transportation medium by evaporation, and wherein the sweat transportation medium is configured to promote a continuous sweat flow in a direction from the collection pad, through the transfer section, and into the sweat removal element, and the sweat removal element is configured to promote continuous sweat flow out of the device. 2. The device of claim 1 wherein said transfer section comprises a plurality of narrow strips, extending from said collection pad to said sweat removal element. 3. The device of claim 1, wherein the collection pad rests on the water porous adhesive layer. 4. The device of claim 3 wherein, when the device is positioned on skin, the water porous adhesive layer is adjacent the skin and the collection pad is adjacent the water porous adhesive layer. 5. The device of claim 1 further comprising a control chip and a transmitter adapted to transmit data from the device. 6. The device of claim 5, further comprising a receiver, adapted to receive a signal from an external device which activates the transmitter. 7. The device of claim 1, wherein said sensor is connected to an RFID circuit. 8. The device of claim 7 wherein said sensor is part of a chemical field effect transducer. 9. The device of claim 1 further comprising an agent for inducing sweat generation and an iontophoresis electrode. 10. The device of claim 1 wherein said sensor comprises one or more ion-selective electrodes configured to measure concentrations of one or more electrolytes. 11. The device of claim 1 wherein said sensor comprises one or more biorecognition elements configured to measure concentrations of one or more analytes. 12. The device of claim 1 wherein said sweat removal element has a larger fluid flow path relative to said collection pad. 13. The device of claim 1 wherein the sweat transportation medium is flexible. 14. The device of claim 1 wherein the base layer is flexible. 15. The device of claim 1 wherein the transfer section comprises a fiber configured to wick an amount of sweat from the collection pad and deliver the amount of sweat to the sweat removal element. | University Of Cincinnati | G01N027/327 A61B005/00 A61B010/00 A61B005/145 A61B005/1477 B01L003/00 G01N027/414
US11426123 | B2 | 2022-08-30 | Systems, articles and methods for signal routing in wearable electronic devices that detect muscle activity of a user using a set of discrete and separately enclosed pod structures | 2014-08-15 | Wearable electronic devices that employ techniques for routing signals between components are described. An exemplary wearable electronic device includes a set of pod structures with each pod structure positioned adjacent and physically coupled to at least one other pod structure. The set of pod structures includes multiple sensor pods and at least one processor pod. Each sensor pod includes an on-board sensor to in use detect user-effected inputs and provide signals in response to the user-effected inputs. The signals are serially routed via successive ones of adjacent pod structures by respective communicative pathways until the signals are routed from the sensor pods to the processor pod. A processor on-board the processor pod processes the signals. Systems, articles, and methods for routing electrical signals and/or optical signals, including analog signals and/or digital signals, between pod structures are described. | 1. A wearable electronic device comprising: a set of discrete and separately enclosed pod structures that form physically coupled links of the wearable electronic device, each pod structure in the set of discrete and separately enclosed pod structures positioned adjacent and physically coupled to at least one other pod structure in the set of pod structures, wherein the set of pod structures comprises: (i) at least two sensor pods, each of the at least two sensor pods comprising a separate respective electromyography sensor configured to detect muscle activity by the user and provide signals in response to the detected muscle activity; and(ii) a centralized processor pod comprising: a central processor configured to process all signals provided by each of the at least two sensor pods; anda plurality of communicative pathways configured to route signals provided by the at least two sensor pods to the centralized processor pod, wherein each of the at least two sensor pods is communicatively coupled to the centralized processor pod by at least one respective communicative pathway from the plurality of communicative pathways, and wherein the centralized processor of the centralized processor pod is adapted to analyze the signals that were provided in response to the detected muscle activity. 2. The wearable electronic device of claim 1, wherein each of the at least two sensor pods further comprises a respective amplification circuit configured to amplify signals provided by each separate respective electromyography sensor. 3. The wearable electronic device of claim 1, wherein the centralized processor pod comprises at least one analog-to-digital conversion (“ADC”) circuit configured to convert analog signals provided by the at least two sensor pods into digital signals. 4. The wearable electronic device of claim 1, wherein the at least two sensor pods include a first sensor pod and a second sensor pod, the first sensor pod communicatively coupled to the centralized processor pod by a first communicative pathway from the plurality of communicative pathways and the second sensor pod communicatively coupled to the centralized processor pod by a second communicative pathway from the plurality of communicative pathways, and wherein: the first communicative pathway comprises: a first portion configured to route analog signals output by the first sensor pod to the centralized processor pod, andthe second communicative pathway comprises: a first portion configured to route analog signals output by the second sensor pod to the first sensor pod, anda second portion configured to route analog signals output by the second sensor pod from the first sensor pod to the centralized processor pod. 5. The wearable electronic device of claim 4, wherein the at least two sensor pods further includes a third sensor pod, the third sensor pod communicatively coupled to the centralized processor pod by a third communicative pathway from the plurality of communicative path... | Meta Platforms Technologies, LLC | A61B005/00 G06F001/16 G06F003/01 A61B005/389
US20150051460 | A1 | 2015-02-19 | SYSTEM AND METHOD FOR LOCATING BLOOD VESSELS AND ANALYSING BLOOD | 2013-04-04 | A non-invasive system (100) and method for locating blood vessel and analyzing blood of a subject under observation have been disclosed. The system (100) comprises a processor (108), an imaging module in communication with said processor (108) to capture at least a portion of a subject under observation and a display module (112) in communication with said processor to display said portion of the subject under observation (116). In further embodiments said processor (108) is configured to receive data from said imaging module and to construct a surface map of said portion of said section of said surface under observation (116). | 1. A system for locating and highlighting the blood vessels of a subject under observation and analyzing the blood characteristics thereof, said system comprising: an imaging module comprising: at least one light source configured to emit light towards at least one predetermined portion of the subject under observation;a control unit communicably coupled to said light source, said control unit configured to control the emission of light and the characteristics thereof; andat least one camera configured to receive the light reflected from the subject under observation;a processor cooperating with said imaging module, said processor configured to process the light received by the camera, said processor further configured to generate at least one image signal based on the reflected light received by the camera, said processor further configured to process said image signal to at least enhance the characteristics of the image, said processor still further configured to create a surface map corresponding to the image, said processor still further configured to track a needle piercing the subject under observation, based on the processed image signal, said processor still further configured to determine an appropriate puncture spot on the surface of the subject of interest, based on the processed image signal; anda display module accessible to a user, said display module cooperating with said processor to receive said image signal and configured to display the image corresponding to the received image signal, said display module further configured to display the surface map corresponding to the received image signal. 2. The system as claimed in claim 1, wherein said control unit is further configured to control at least one of the intensity, pattern, curvature and wavelength of the light being emitted from the light source. 3. The system as claimed in claim 2, wherein said control unit is further configured to control at least one of the intensity, pattern, curvature and wavelength of the light reflected from the subject under observation, based on at least the skin tone, curvature and composition of the subject under observation. 4. The system as claimed in claim 1, wherein said system further comprises a diffuser filter and a polarizer filter, said diffuser filter being located in the path of the light emitted from the light source, said polarizer filter being located in the path of the light being reflected from the subject under observation. 5. The system as claimed in claim 1, wherein said processor cooperates with the display module to facilitate frame segmentation of the image generated from the image signal, said processor further configured to identify and highlight the regions of interest in the generated image. 6. The system as claimed in claim 1, wherein the processor is further configured to improve the signal-to-noise ratio (SNR) of the image signal, said processor still further configured to selectively modify the contrast of the im... | - | A61B005/00 A61B005/1455 A61B005/06
US20150057505 | A1 | 2015-02-26 | Method for Administering a Medicament to a Fetus | 2013-08-22 | Methods are disclosed herein for delivering a medicament to a fetus. The method includes administering the medicament from an injector configured to deliver the medicament across an amniotic membrane to amniotic fluid of the fetus. The method includes administering the medicament from a transmembrane patch placed at an amniotic membrane configured to deliver the medicament across the amniotic membrane to amniotic fluid of the fetus. | 1. A method for delivering a medicament to a fetus comprising: administering the medicament across an amniotic membrane to amniotic fluid of the fetus from an injector non-invasively positioned to the amniotic fluid. 2. The method of claim 1, comprising administering the medicament from the injector surgically emplaced at an outer wall of the amniotic membrane. 3. The method of claim 2, comprising administering the medicament by one or more of microneedle, microjet, microcapsules, iontophoresis, and sonophoresis. 4. The method of claim 2, comprising laproscopically placing the injector at the outer wall of the amniotic membrane. 5. The method of claim 2, wherein the injector is configured to be placed laproscopically at the outer wall of the amniotic membrane. 6. The method of claim 2, wherein the injector is configured to be placed for one-time delivery. 7. The method of claim 1, placing the injector includes a transmembrane patch at an amniotic membrane and configuring the transmembrane patch to deliver the medicament across the amniotic membrane to the amniotic fluid of the fetus. 8. The method of claim 7, wherein the transmembrane patch is configured to deliver the medicament by one or more of microneedle, microjet, microcapsules, iontophoresis, and sonophoresis. 9. The method of claim 7, wherein the transmembrane patch is configured to deliver the medicament in response to a delivery schedule. 10. The method of claim 7, wherein the transmembrane patch is configured to deliver the medicament in response to an external command. 11. The method of claim 1, comprising placing a sensor configured to sense one or more physiological conditions in proximity to the fetus. 12. The method of claim 11, comprising initiating a signal to control administration of the medicament regulated by a controller in response to the one or more sensed physiological conditions. 13. The method of claim 1, comprising administering the medicament at maternal epithelium by one or more of microjets and microneedles. 14. The method of claim 1, comprising administering the medicament at maternal epithelium by microcapsules. 15. The method of claim 15, comprising administering the medicament at maternal epithelium by one or more of iontophoresis and sonophoresis. 16. The method of claim 1, wherein the medicament is formulated for the fetal gastrointestinal tract. 17. The method of claim 16, wherein the medicament is formulated for intramembranous fetal transfer. 18. (canceled) 19. The method of claim 3, comprising formulating the medicament to be embedded in microcapsules for extended release characteristics. 20. (canceled) 21. The method of claim 7, comprising surgically emplacing the transmembrane patch at the amniotic membrane. 22. (canceled) 23. (canceled) 24. (canceled) 25. The method of claim 7, comprising placing a sensor in proximity to the fetus to detect one or more physiological conditions of the fetus. 26. The method of claim 25, wherein t... | - | A61M005/172 A61M031/00 A61B005/145 A61B005/05 A61B005/01 A61M037/00 A61B005/00
US20150045680 | A1 | 2015-02-12 | BLOOD-PRESSURE RELATED INFORMATION DISPLAY DEVICE | 2012-12-25 | A blood pressure-related information display device displays a representative value setting field for setting a representative value obtainment mode as an image in a part of a display screen. The representative value setting field includes a setting area and a list area, the latter of which is displayed when, for example, a doctor clicks an inverted triangular mark in the setting area with a mouse. Representative value obtainment modes are displayed in the list area in list format so that all the modes can be viewed. The list area is configured so that any one of a plurality of types of representative value obtainment modes can be selected. | 1. A blood pressure-related information display device that displays information related to a blood pressure of a measurement subject in a display screen, the device comprising: a blood pressure data obtainment unit that obtains blood pressure data of the measurement subject for each day in a given period;a representative value obtainment mode setting unit that identifies a first instance from when the blood pressure data was measured first in a given day to after a predetermined amount of time has passed or a final instance from when the blood pressure data was measured last in a given day to a predetermined amount of time before that last measurement, presenting, as a list in the display screen, a plurality of representative value obtainment modes that each represent a method for selecting or calculating, from the blood pressure data group, a representative value expressing the blood pressure data group measured during the identified instance, and setting one representative value obtainment mode from among the plurality of representative value obtainment modes;a representative, value obtainment unit that selects or calculates the representative value for each day throughout the period from the blood pressure data group obtained by the blood pressure data obtainment unit, based on the representative value obtainment mode set by the representative value obtainment mode setting unit; anda display control unit that carries out control for displaying some or all of the representative values for each day throughout the period in the display screen. 2. The blood pressure-related information display device according to claim 1, wherein the plurality of representative value obtainment modes comprises:a first representative value obtainment mode that selects, as the representative value, the blood pressure data measured first in the blood pressure data group measuring during the identified instance;a second representative value obtainment mode that selects, as the representative value, the blood pressure data measured second in the blood pressure data group measuring during the identified instance;a third representative value obtainment mode that selects, as the representative value, a minimum value in the blood pressure data group measuring during the identified instance; anda fourth representative value obtainment mode that calculates, as the representative value, an average value in which the blood pressure data group measuring during the identified instance has been averaged. 3. The blood pressure-related information display device according to claim 1, further comprising: a first average value calculation unit that calculates a first average value in which the representative values from each day in a first period of the stated period have been averaged,wherein the display control unit displays the first average value in the display screen. 4. The blood pressure-related information display device according to claim 3, further comprising: a second ... | OMRON HEALTHCARE CO., LTD. OMRON CORPORATION | A61B005/021 A61B005/00
US08965476 | B2 | 2015-02-24 | Tissue penetration device | 2011-04-18 | A body fluid testing device has at least one penetrating member and a penetrating member driver configured to be coupled to the at least one penetrating member. A plurality of analyte sensors are coupled to a spoked disk substrate. Each of a penetrating member can pass between spokes of the disk substrate to provide that a used penetrating member can be removed and a new penetrating inserted without removing the disk. A disposable houses the at least one penetrating member and the plurality of analyte sensors. | 1. A body fluid testing device, comprising: at least one penetrating member;a penetrating member driver configured to be coupled to the at least one penetrating member;a plurality of analyte sensors on a spoked disk substrate that includes a plurality of spokes, each of a penetrating member not being on a same substrate as a sensor, wherein each of a penetrating member can pass between spokes of the disk substrate to provide that a used penetrating member can be removed and a new penetrating inserted without removing the disk, each of an analyte sensor positioned in a sample chamber;a plurality of end-fill sip-in strips, each of an end-fill sip-in strip coupled to a sample chamber, the spoked disk substrate being oriented with an axis of lancet actuation positioned at right angles to a plane of the disk and at least a portion of the spokes being repositionable with an end-fill sip-in strip;a disposable housing that houses the at least one penetrating member and the plurality of analyte sensors and sample chambers;wherein the spoked disk has a plurality of spokes where at least a portion of the spokes are bent out of plane for use; andwherein the plurality of analyte sensors are located on the plurality of spokes. 2. The device of claim 1, wherein the plurality of sensors are arrayed on a spoked disk. 3. The device of claim 1, wherein each of the plurality of sensors are individually sealed against humidity and in which a cassette housing removes a humidity seal as a new sensor is positioned for use. 4. The device of claim 1, wherein each of the plurality of sensors are individually sealed against humidity and in which the device removes a humidity seal as a new sensor is positioned for use. 5. The device of claim 1, wherein the penetrating member is configured to be coupled to the penetrating member driver without mechanically gripping or linking. 6. The device of claim 1, further comprising: at least one position flag configured to be by a position sensor. 7. The device of claim 1, wherein the penetrating member includes features that work with the disposable housing to limit a range of motion of the penetrating member. 8. The device of claim 1, further comprising: a sterility barrier that includes desiccant properties. | Sanofi-Aventis Deutschland GmbH | A61B005/05 A61B005/15 A61B005/151 A61B005/157 A61B005/145
US08945514 | B2 | 2015-02-03 | Contrast agents for magnetic resonance imaging | 2005-03-31 | The invention relates to contrast agents for magnetic resonance imaging comprising a chelating ligand and a transition metal ion, said ligand carrying a substituent capable of reacting chemically or biochemically with a target substance while bringing about a change in the spin state. | 1. A contrast agent for magnetic resonance imaging comprising a chelating ligand and a transition metal ion, said ligand carrying a substituent capable of reacting chemically or biochemically with a target substance while bringing about a change in the spin state, and comprising: a) either the formula (I)in which: R4 represents a hydrogen atom or a linear of branched alkyl group of 1 to 4 carbon atoms or an aryl radical;W represents a —(CH2)m— group, m being equal to 0 or to 1;R5 represents a hydrogen atom, or represents a -E-R6 or —C6X4—Y—R6 group, in which E and C6X4—Y are spacer groups and R6 represents a β-galactosyl group, a β-glucoronyl group, a L-leucyl group, a —COC5H11 group, a group of α,β-dihydroxyacetone type, a prolyl group or a phosphoryl group, X is an electron-withdrawing group, at least one X of C6X4—Y being selected from the group consisting of methyl, chloro, fluoro, nitro, methoxy, carboxy and acetamido groups; E is an —O—CO—(CR′2)n—Y— group in which the R′ groups represent, independently of one another, a hydrogen atom or a methyl group or two R′ groups carried by two neighboring carbon atoms together form a 5- or 6-membered aliphatic or aromatic ring carried by the two neighboring carbon atoms; n is an integer equal to 3 or 4; Y is a heteroatom chosen from an oxygen atom, a nitrogen atom or a sulphur atom, it being understood that:i) when R5 represents a -E-R6 or —C6X4—Y—R6 group (complexes Ia), the substituents R1 to R3, denoted by Ri, represent, independently of one another, a hydrogen atom or a group chosen in order to adjust the properties of solubility and of dispersibility in biological media and of magnetic moment of the complex, it also being possible for one of the Ri groups to represent a group capable of undergoing electronic modification of the neighboring pyridyl group by reaction with the target substance;ii) when R5 represents a hydrogen atom (complexes Ib), one of the Ri groups represents a group —CH(OH)CH(COOH)NH2, it being possible for the remaining Ri groups to represent, independently of one another, a hydrogen atom, a halogen atom or a group chosen from the —COOR7 groups in which R7 is an alkyl group having from 1 to 4 carbon atoms, a —NO2 group or a —CHO group;b) or the formula (II)in which:R1 and R2, denoted by Ri, represent, independently of one another, a hydrogen atom or a group chosen in order to adjust the properties of solubility and of dispersibility in biological media and of magnetic moment of the complex;R4 and W are as defined above;R5 represents a group (—C6X4—Y—R6) in which X is an electron-withdrawing group, Y is a heteroatom chosen from an oxygen atom, a nitrogen atom or a sulfur atom, and R6 represents a β-galactosyl group, a β-glucuronyl group, a L-leucyl group, a —COC5H11 group, a group of α,β-dihydroxyacetone type, a prolyl group or a phosphoryl group;Z is a divalent group which forms, with the two nitrogen atoms which carry it, an aromatic benzotriazole, triazole, tetrazole or pyraz... | Centre National de la Recherche Scientifique Ecole Normale Superieure de Lyon | A61K049/00 A61B005/055 A61K049/12 C07D225/00 A61K049/10 A61K049/08 C07D401/14
US08948833 | B2 | 2015-02-03 | Combination non-invasive and invasive bioparameter measuring device | 2011-01-23 | In a combination invasive and non-invasive bioparameter monitoring device an invasive component measures the bioparameter and transmits the reading to the non-invasive component. The non-invasive component generates a bioparametric reading upon insertion by the patient of a body part. A digital processor processes a series over time of digital color images of the body part and represents the digital images as a signal over time that is converted to a learning vector using mathematical functions. A learning matrix is created. A coefficient of learning vector is deduced. From a new vector from non-invasive measurements, a new matrix of same size and structure is created. Using the coefficient of learning vector, a recognition matrix may be tested to measure the bioparameter non-invasively. The learning matrix may be expanded and kept regular. After a device is calibrated to the individual patient, universal calibration can be generated from sending data over the Internet. | 1. A method of monitoring a bioparameter, comprising: (a) invasively measuring the bioparameter of a patient using an invasive component of a bioparameter monitoring device, transmitting an invasive bioparameter reading to a non-invasive component of the bioparameter monitoring device and storing the invasive bioparameter reading in the non-invasive component;(b) within a proximity time of step “(a)”, one or more color image sensors in the non-invasive component of the device generating a series of color images of tissue of a body part of the patient, sensing a magnitude of each of three colors at pixels of each color image and converting the magnitudes into a series of electric signals, to produce a signal over time reflecting a distribution of each of the three colors in the color images over time, the signal representing a non-invasive measurement of the bioparameter of the patient;(c) one or more processors of the non-invasive component programmed to convert the signal to a scalar learning number (i) using a mathematical function to convert the signal to a scalar learning number and (ii) repeating step “(c)(i)”, without necessarily using the same mathematical function, to form a learning vector that corresponds to a scalar invasive bioparameter reading entry of a column vector Y;(d) from a plurality of learning vectors, the one or more processors forming an n by n learning matrix, D, that is a regular matrix, by repeating steps “(a)” through “(c)” enough times that the one or more processors have sufficient correlations between non-invasive bioparametric readings and invasive bioparametric readings to be able to measure the bioparameter using a non-invasive bioparameter reading at a pre-defined level of acceptability, each row of learning matrix, D, representing non-invasive entries that correspond to invasive entries of vector Y;(e) the one or more digital processors obtaining a coefficient of learning vector, C, by multiplying an inverse matrix D−1 of learning matrix, D by the column vector Y;(f) the one more digital processors obtaining a new vector, Vnew by (i) non-invasively measuring the bioparameter of the patient by using the one or more color image sensors in the non-invasive component of the device to generate a series of color images of tissue of a body part of the patient and to sense a magnitude of each of the three colors at pixels of each color image and by converting the magnitudes into a series of electric signals, to produce a signal over time reflecting a distribution of each of the three colors in the color images over time and by having the one or more digital processors use a mathematical function to convert the signal to a scalar number and by (ii) repeating step “(f)(i) n times to form Vnew, without necessarily using the same mathematical functions;(g) using the entries of Vnew to form a regular matrix, Dnew, of n by n size and whose structure of non-zero elements is identical to a structure of non-zero elements of lea... | Cnoga Ltd. | A61B005/1455 A61B005/145 A61B005/1495
US08956591 | B2 | 2015-02-17 | Method for detecting cancer using ICG fluorescence method | 2009-05-14 | A method of detecting an accessory cancer lesion, comprising an administration step wherein indocyanine green is administered to a living body, an irradiation step wherein a target organ suspected of having cancer is surgically exposed and irradiated with excitation light of indocyanine green, an imaging step wherein a near-infrared fluorescence intensity distribution image from the excited indocyanine green in the target organ is obtained, and an identification step wherein an area having the near-infrared fluorescence in the intensity distribution image, excluding the area detected in preoperative examination or intraoperative macroscopic observation, is identified as an accessory cancer lesion. | 1. A method of detecting an accessory cancer lesion, comprising: an administration step wherein indocyanine green is administered to a living body,an irradiation step wherein a target organ suspected of having cancer is surgically exposed and irradiated with excitation light of indocyanine green,an imaging step wherein a near-infrared fluorescence intensity distribution image from the excited indocyanine green in the target organ is obtained, andan identification step wherein an area having the near-infrared fluorescence in the intensity distribution image, excluding a main cancer lesion detected in preoperative examination or intraoperative macroscopic observation, is identified as an accessory cancer lesion in the target organ and wherein the imaging step is carried out 1 to 10 days after the administration step. 2. The method of detecting an accessory cancer lesion according to claim 1 wherein the preoperative examination is by x-ray imaging, nuclear magnetic resonance imaging, or ultrasonographic imaging of the target organ. 3. The method of detecting an accessory cancer lesion according to claim 1 wherein the indocyanine green is administered through intravenous injection in the administration step. 4. The method of detecting an accessory cancer lesion according to claim 1 wherein the indocyanine green used in the administration step is neither complexed with a high density lipoprotein nor bound to antibodies against proteins that are specifically present in the accessory lesion. 5. The method of detecting an accessory cancer lesion according to claim 1 wherein the cancer is primary liver cancer or metastatic liver cancer. 6. The method of detecting an accessory cancer lesion according to claim 1 wherein the living body is a living body of human or non-human mammal. 7. A method of treating cancer wherein an area containing at least one accessory lesion identified by the method of detecting an accessory cancer lesion according to claim 1 is shrunk, destroyed or resected. 8. The method of treating cancer according to claim 7 wherein the main cancer lesion detected in the preoperative examination or the intraoperative macroscopic observation is shrunk, destroyed, or resected along with the accessory lesion area. | Osaka Prefectural Hospital Organization Hamamatsu Photonics K.K. | A61B005/00 A61K049/00 G01N021/64
US08956518 | B2 | 2015-02-17 | Electrochemical sensors with carrier field | 2011-04-20 | An electrochemical sensing apparatus and methods are provided. In one embodiment, an apparatus is provided having a carrier that supports an electrochemical module and that communicates between electrodes on the electrochemical module and an analyte measurement device. | 1. A test strip configured for reception by a test meter, said test strip comprising: a carrier defined by one or more nonconductive substrates and having first and second electrically conductive regions that are electrically isolated from one another, the carrier including a fold line transverse to a major dimension of the carrier along which top and bottom portions are defined, said portions carrying the first and second conductive regions, respectively, and an opening extending therethrough; andan electrochemical module mounted to the carrier such that at least a portion of the electrochemical module extends across the opening and is thereby exposed, the electrochemical module having an electrochemical cavity with a first electrode in electrical communication with the first conductive region of the carrier, a second electrode in electrical communication with the second conductive region of the carrier, and a sample receiving chamber that includes a reagent layer and wherein the electrochemical module is mounted at opposing ends between the top and bottom portions within the opening. 2. The test strip of claim 1, wherein the opening extends across the fold line. 3. The test strip of claim 1, wherein the electrochemical module has a maximum length and a maximum width that is less than a maximum length and a maximum width of the carrier. 4. The test strip of claim 1, further comprising an adhesive disposed between the top and bottom portions of the carrier and configured to maintain the top and bottom portions at a fixed distance apart from one another. 5. The test strip of claim 1, wherein the sample receiving chamber of the electrochemical module is located between the opposed ends and is spaced apart from the carrier. 6. The test strip of claim 1, wherein the opening is located on a distal end of the carrier, and a proximal end of the carrier includes first and second contacts configured to establish a connection between the first and second electrodes and the test meter. 7. The test strip of claim 1, wherein the electrochemical module includes: a top insulating substrate carrying the first electrode;a bottom insulating substrate carrying the second electrode; anda spacer disposed between the first and second electrodes and maintaining the first and second electrodes in a spaced apart relationship with one another. 8. The test strip of claim 7, wherein the top and bottom insulating substrates are offset from one another such that a portion of the first electrode on the top insulating substrate is in contact with the second electrically conductive region on the carrier, and a portion of the second electrode on the bottom insulating substrate is in contact with the first electrically conductive region on the carrier. 9. The test strip of claim 1, wherein the electrochemical module has a central portion extending along a central axis and containing the electrochemical cavity, and opposed end portions having central axes that extend at an ... | LifeScan, Inc. | C12M001/00 C12N009/00 C12N011/00 C25B009/00 C25B011/00 C25B013/00 G01N001/00 G01N027/26 G01N031/00 C12Q001/00 G01N027/327 A61B005/1486
US08954293 | B2 | 2015-02-10 | Method and arrangement for reconstructing the source of an electromagnetic field | 2010-07-14 | The disclosure relates to a method for reconstructing the source of an electromagnetic field. Firstly, a measurement space separate from the source is selected so that the measurement space is connected to the source via a magnetically homogeneous spatial region. Measured values of the electromagnetic field emitted by the source are recorded on the surface of the measurement space so that the electromagnetic field in the measurement space can be uniquely determined in the context of an error bound determined by the discreteness of the measured values. A mathematical model of the electromagnetic source is developed which has a multiplicity of unknowns, and a system of equations is set up that relates the unknowns of the model to the measured values. The system of equations is solved in order to determine the characteristics of the electromagnetic source. The disclosure also relates to an arrangement for carrying out the method. | 1. A method for reconstructing the source of an electromagnetic field, having the following steps: a. selecting a measurement space separate from the source so that the measurement space is connected to the source via a magnetically homogeneous spatial region;b. recording measured values of the electromagnetic field emitted by the source on the surface of the measurement space in such a way that the electromagnetic field in the measurement space can be uniquely determined in the context of an error bound determined by the discreteness of the measured values;c. determining a mathematical model of the electromagnetic source which has a multiplicity of unknowns;d. setting up a system of equations that relates the unknowns of the model to the measured values; ande. solving the system of equations in order to determine the characteristics of the electromagnetic source. 2. The method of claim 1, wherein before step b. an error bound is fixed and a distribution of measurement sensors on the surface of the measurement space is determined analytically, so that the electromagnetic field in the measurement space can be uniquely determined within the error bound. 3. The method of claim 1, wherein before step b. an error bound is fixed and a distribution of measurement sensors on the surface of the measurement space is determined by means of an approximation method so that the electromagnetic field in the measurement space can be uniquely determined within the error bound. 4. The method of claim 1, wherein a multiplicity of measured values are recorded in parallel at different locations in step b. 5. The method of claim 1, wherein in step b. a multiplicity of measured values are recorded at different locations sequentially in time. 6. An arrangement for reconstructing the source of an electromagnetic field having a multiplicity of measurement sensors for recording characteristics of the electromagnetic field emitted by the source, the measurement sensors being arranged on the surface of a measurement space separate from the source in such a way that the electromagnetic field in the measurement space can be uniquely determined within an error bound determined by the discreteness of the measured values, and having a computation module which is designed for solving a system of equations in which a multiplicity of unknowns of a model of the electromagnetic source are related to the measured values of the measurement sensors in order to determine the characteristics of the electromagnetic source. 7. The arrangement of claim 6, wherein the surface of the measurement space comprises a first area fraction and a second area fraction which are arranged substantially parallel to one another and which together make up more than 50%, preferably more than 70%, furthermore preferably more than 80% of the total surface of the measurement space. 8. The arrangement of claim 6, wherein the first area fraction is concave, and the second area fraction is convex. 9. The ar... | Christian-Albrechts-Universitat zu Kiel | G06F015/00 G01R029/10 A61B005/04 A61B005/00 A61B005/0484
US08945066 | B2 | 2015-02-03 | Medication injection site and data collection system | 2013-02-26 | A medication delivery apparatus for use with a medication container includes a housing, a fluid conduit at least partially extending within the housing and configured to deliver medication within the medication container to a patient, a medication port extending from the housing and configured to be coupled to a fluid outlet of the medication container, the medication port being fluidically coupled to the fluid conduit, and at least one sensor disposed within the housing to generate information characterizing administration of the medication for processing by a remote data collection system. The housing can have a size and shape that enables it to be supported by a first hand of a user while the user administers the medication from the medication container via the medication port using a second hand of the user. Related apparatus, systems, and techniques are also described. | 1. A medication delivery apparatus for use with a medication source comprising: a housing;a fluid conduit at least partially extending within the housing and configured to deliver medication from the medication source to a patient via a parenteral fluid administration pathway;a medication port extending from an external surface of the housing and configured to be coupled to a tubing set coupled to the medication source, the medication port being fluidically and directly coupled to the fluid conduit; andat least one first sensor disposed within the housing to generate information characterizing administration of the medication for processing by a remote data collection system;wherein the at least one first sensor includes an identification sensor and the tubing set includes an information source selected from a group consisting of: mechanically encoded information, magnetically encoded information, radio frequency readable information, or optically encoded information, wherein the identification sensor reads the information from the information source. 2. A medication delivery apparatus as in claim 1, further comprising: at least one second sensor disposed within the housing to generate complementary information for processing by the remote data collection system. 3. A medication delivery apparatus as in claim 2, wherein the complementary information comprises encoded information. 4. A medication delivery apparatus as in claim 3, wherein the remote data collection system associates the information generated by the at least one sensor and/or the complementary information generated by the at least one second sensor with one or more of: medication information, patient identification, patient weight, patient sex, patient age, patient BROSELOW color, pre-existing and/or current patient medical conditions, patient sample, medical device being used by the patient, caregiver name, caregiver photograph, caregiver ID, caregiver employer, a pharmacy record, pharmacy administration instructions, physicians orders. 5. A medication delivery apparatus as in claim 1, wherein tubing between the fluid conduit and a parenteral access device is 10 cm or less. 6. A medication delivery apparatus as in claim 1, further comprising: a transmitter within the housing to transmit information generated by the at least one sensor to the remote data collection system; and a self-contained power source within the housing powering the at least one first sensor and the transmitter. 7. A medication delivery apparatus as in claim 6, wherein the remote data collection system receives information wirelessly from the transmitter. 8. A medication delivery apparatus as in claim 1, wherein the housing comprises a reusable sub-housing and a disposable sub-housing, the disposable sub-housing being used by a single patient and including at least the fluid conduit and the medication port, the reusable sub-housing being used by a plurality of patients and including the at least one firs... | CRISI Medical Systems, Inc. | A61M003/00 G06Q050/22 A61M005/31 A61B005/117 G06F019/00 A61M039/02 A61B005/00
US08961436 | B2 | 2015-02-24 | Medical apparatus system having optical fiber load sensing capability | 2011-11-30 | Apparatus is provided for diagnosing or treating an organ or vessel, wherein a device having at least two optical fiber sensors disposed in a distal extremity thereof is coupled to processing logic programmed to compute a multi-dimensional force vector responsive to detected changes in the optical characteristics of the optical fiber sensors arising from deflection of the distal extremity resulting from contact with the tissue of the wall of the organ or vessel. The force vector may be used to facilitate manipulation of the catheter either directly or automatically using a robotic system. | 1. Apparatus for diagnosis or treatment of a vessel or organ, the apparatus comprising: an elongated body having proximal and distal ends and a distal extremity, the distal extremity comprising a deformable material;three optical fibers extending through the elongated body and affixed within the distal extremity so that the optical fibers are not co-planar;each of the three optical fibers being coupled with at least one optical strain sensor disposed within the distal extremity; anda storage device associated with the elongated body, the storage device containing a force-strain conversion matrix that enables computation of a three-dimensional force vector corresponding to a contact force between the distal extremity and a tissue wall of the organ or vessel. 2. The apparatus of claim 1 further comprising a console having a laser diode, a photodetector and processing logic, wherein the processing logic is programmed to receive an output from the optical strain sensor and to compute the three-dimensional force vector using the force-strain conversion matrix. 3. The apparatus of claim 2, wherein the distal extremity further comprises an end effector to perform a diagnosis or treatment of the organ or vessel. 4. The apparatus of claim 3, wherein the end effector comprises at least one electrode for ablating tissue by depositing radiofrequency energy. 5. The apparatus of claim 4 wherein the console is programmed to permit actuation of the electrode to ablate tissue only when the contact force falls within a determined range. 6. The apparatus of claim 4, wherein the distal extremity further comprises an irrigation channel. 7. The apparatus of claim 6, wherein the irrigation channel conducts radiofrequency energy to the at least one electrode. 8. The apparatus of claim 6 wherein the irrigation channel comprises a tube having proximal and distal portions, the distal portion disposed within the distal extremity and comprising a material having a coefficient of thermal expansion substantially less than the coefficient of thermal expansion of the deformable material, the at least two optical fiber sensors affixed to the distal portion. 9. The apparatus of claim 8 wherein the distal portion comprises titanium. 10. The apparatus of claim 8 further comprising a polymeric housing disposed in the distal extremity to at least partially surround the distal portion. 11. The apparatus of claim 1 wherein the optical fiber strain sensor is selected from the group consisting of: a Fiber Bragg Grating optical fiber strain sensor, a Long Period Grating optical fiber strain sensor, an Intrinsic Fabry-Perot Interferometer optical fiber strain sensor, an Extrinsic Fabry-Perot Interferometer optical fiber strain sensor, a Michelson interferometer optical fiber strain sensor and a Brillouin scattering optical fiber strain sensor. 12. The apparatus of claim 1, wherein a distal part of one of the optical fibers extends distally beyond the other optical fibers and furt... | St. Jude Medical Luxembourg Holding S.á.r.l. | A61B005/103 A61B005/117 A61B005/00 A61B019/00 A61B018/14 A61B017/00
US08961937 | B2 | 2015-02-24 | Method for detecting amyloid aggregates using styrylpyridazine-one derivatives | 2013-03-13 | The present invention relates to a composition for detecting beta amyloid aggregates and a composition for diagnosing beta amyloid aggregation disease, comprising a 2-styrilpyridizine-3(2H)-one derivative or its pharmaceutically acceptable salt, to a diagnostic kit for diagnosing beta amyloid aggregation disease comprising said composition and to a method for detecting beta amyloid aggregates using said compositions to provide information for beta amyloid aggregation disease diagnosis. | 1. A method for detecting beta amyloid aggregates in a subject comprising, (i) administering to said subject a 2-styrylpyridazine-3(2H)-one derivative of formula (1) or its pharmaceutically acceptable saltwherein n is an integer of 1 to 3,each R is independently selected from the group consisting of halogen, cyano, substituted or unsubstituted carbonyl, nitro, substituted or unsubstituted C1-C10 alkyl, substituted or unsubstituted phenyl, substituted or unsubstituted C1-C10 alkenyl, substituted or unsubstituted amino, and substituted or unsubstituted C1-C10 alkoxy;(ii) permitting sufficient time for said derivative or salt to bind any amyloid aggregates; and(iii) imaging fluorescence of the bound derivative or salt;thereby detecting amyloid aggregates in said subject. 2. The method of claim 1, wherein each R is independently selected from the group consisting of halogen, cyano, C1-C3 alkoxy carbonyl, nitro, C1-C3 alkyl, phenyl, phenylvinyl, C1-C3 dialkyl amino, amino, and C1-C3 alkoxy. 3. The method of claim 1, wherein the 2-styrylpyridazine-3(2H)-one derivative is (E)-4,5-dichloro-2-(4-(dimethylamino)styryl)pyridazine-3(2H)-one. 4. A method for diagnosing beta amyloid aggregation disease in a subject comprising, (i) administering to said subject a 2-styrylpyridazine-3(2H)-one derivative of formula (1) or its pharmaceutically acceptable salt;wherein n is an integer of 1 to 3,each R is independently selected from the group consisting of halogen, cyano, substituted or unsubstituted carbonyl, nitro, substituted or unsubstituted C1-C10 alkyl, substituted or unsubstituted phenyl, substituted or unsubstituted C1-C10 alkenyl, substituted or unsubstituted amino, and substituted or unsubstituted C1-C10 alkoxy;(ii) permitting sufficient time for said derivative or salt to bind any amyloid aggregates; and(iii) imaging fluorescence of the bound derivative or salt;thereby detecting amyloid aggregates in said subject thus diagnosing amyloid aggregation disease in said subject. 5. The method of claim 4, wherein each R is independently selected from the group consisting of halogen, cyano, C1-C3 alkoxy carbonyl, nitro, C1-C3 alkyl, phenyl, phenylvinyl, C1-C3 dialkyl amino, amino, and C1-C3 alkoxy. 6. The method of claim 4, wherein the 2-styrylpyridazine-3(2H)-one derivative is (E)-4,5-dichloro-2-(4-(dimethylamino)styryl)pyridazine-3(2H)-one. 7. The method of claim 4, wherein the beta amyloid aggregation disease is selected from the group consisting of dementia, Alzheimer's disease, Down's syndrome, amyloid angiopathy, cerebral amyloid angiopathy, generalized amyloidosis, Dutch type amyloidosis, inclusion-body myositis, Mediterranean fever, Muckle-Wells syndrome, idiopathic myeloma, amyloid polyneuropathy, amyloid cardiomyopathy, generalized senile amyloidosis, amyloidosis hereditary cerebral hemorrhage, Down's syndrome, scrapie, Creutzfeldt-Jakob disease, kuru disease, Gerstmann Sträussler Scheinker syndrome, medullary carcinoma, muscular atrophy disease, a... | Korea Atomic Energy Research Institute | A61B005/00 A61B008/00 A61B010/00 A61K049/00 C07D237/14
US08953865 | B2 | 2015-02-10 | Medical image processing device and medical image processing method | 2012-02-29 | Provided is, for example, a medical image display device which automatically create and display an image suitable for radiographic image interpretation of interosseous tissue or a 3-dimensional image of a vertebral body separated one by one with high precision. A medical image processing device (1) creates a first conversion image (in step (S1)), extracts a first intervertebral disc region from the first conversion image (in step (S2)), and specifies two coordinates (P1, P2) from among the pixels included in the first intervertebral disc region (in step (S3)). Next, the medical image processing device (1) creates a second conversion image (in step (S4)), extracts a second intervertebral disc region (in step (S5)), and specifies two coordinates (Q1, Q2) from the second intervertebral disc region (in step (S6)). Next, the medical image processing device (1) calculates a reference curved surface including at least four feature points of the coordinates (P1, P2, Q1, Q2) on a per intervertebral disc basis and, based on the reference curved surface, creates a display image (in step (S7)), and displays the display image (in step (S8)). | 1. A medical image processing device which creates a display image formed by the pixels of plural cross-sectional images, to be displayed on a display device for radiographic image interpretation of interosseous tissue or bone tissue, comprising: a conversion image creation unit configured to create a conversion image including the interosseous tissue and plural bone tissues having the interosseous tissue therebetween, on the basis of the plural cross-sectional images;a feature point specification unit configured to execute a process, for each conversion image, of specifying at least two points as feature points by a predetermined specifying condition using at least two conversion images having different conversion curved surfaces showing the position of the pixels that constitute the conversion image;a display image creation unit configured to calculate a reference curved surface for creating the display image on the basis of the feature points and to create the display image on the basis of the reference curved surface; anda display unit configured to display the display image on the display device. 2. The medical image processing device according to claim 1, wherein the display image creation unit sets a display curved surface showing the position of the pixels that constitute the display image as the reference curved surface, and creates the display image by extracting the pixel values corresponding to the pixels of the display curved surface from the plural cross-sectional images. 3. The medical image processing device according to claim 2, wherein: the display image creation unit inputs information on a command for translating the display curved surface or for changing an inclination of the display curved surface, and recreates the display image in accordance with the input information; andthe display unit, when the display image is recreated by the display image creation unit, updates and displays the display image. 4. The medical image processing device according to claim 3, wherein the display image creation unit: transfers the display curved surface to the back of the screen when the central area of the interosseous tissue region in the display image displayed on the display device is selected by a first operation;transfers the display curved surface to the front of the screen when the central area is selected by a second operation which is different from the first operation;changes the inclination of the display curved surface, when the vicinity area of the interosseous tissue region in the display image displayed on the display device is selected by the first operation, so that the selected vicinity area moves to the back of the screen; andchanges the inclination of the display curved surface, when the vicinity area is selected by the second operation, so that the selected vicinity area moves to the front of the screen. 5. The medical image processing device according to claim 4, wherein: the display unit superimposes and displays... | Hitachi Medical Corporation | G06K009/00 G06T007/00 G06T019/00 G06T001/00 A61B005/00 A61B005/055 A61B006/03 A61B006/00
US10210599 | B2 | 2019-02-19 | Efficient image demosaicing and local contrast enhancement | 2014-08-05 | An efficient demosaicing method includes reconstructing missing green pixels after estimating green-red color difference signals and green-blue color difference signals that are used in the reconstruction, and then constructing missing red and blue pixels using the color difference signals. This method creates a full resolution frame of red, green and blue pixels. The full resolution frame of pixels is sent to a display unit for display. In an efficient demosaicing process that includes local contrast enhancement, image contrast is enhanced to build and boost a brightness component from the green pixels, and to build chromatic components from all of the red, green, and blue pixels. Color difference signals are used in place of the red and blue pixels in building the chromatic components. | 1. A method comprising: receiving, by a demosaic module, a frame of raw pixels, where the frame of raw pixels was captured by an image capture sensor in a unit having a red-green-blue Bayer color filter array, the frame of raw pixels having a plurality of red pixels, a plurality of green pixels, and a plurality of blue pixels, wherein each of the plurality of red pixels, the plurality of green pixels, and the plurality of blue pixels is less than a total number of pixels of the frame of raw pixels, and wherein a full resolution frame of pixels has the total number of pixels of the frame of raw pixels;generating, by the demosaic module for a location in the received frame of raw pixels having a red pixel, a vertical estimated green pixel and a horizontal estimated green pixel using information from the frame of raw pixels;generating, by the demosaic module for a location in the received frame of raw pixels having a blue pixel, a vertical estimated green pixel and a horizontal estimated green pixel using information from the frame of raw pixels;generating, by the demosaic module for a location in the received frame of raw pixels having a green pixel, one of:(1) a vertical estimated red pixel and a horizontal estimated blue pixel using information from the frame of raw pixels; and(2) a vertical estimated blue pixel and a horizontal estimated red pixel using information from the frame of raw pixels;generating, by the demosaic module for each location in the received frame of raw pixels, a plurality of color difference signals from pixels in the received frame of raw pixels, the plurality of color difference signals being in a red-green-blue color space,wherein for a location in the received frame of raw pixels having a blue pixel, the plurality of color difference signals include a vertical color difference signal generated from a difference between the vertical estimated green pixel and the blue pixel, and a horizontal color difference signal generated from a difference between the horizontal estimated green pixel and the blue pixel;wherein for a location in the received frame of raw pixels having a green pixel, the plurality of color difference signals for the location includes one of:(1) a vertical color difference signal generated from a difference between the green pixel and the vertical estimated red pixel; and a horizontal color difference signal generated from a difference between the green pixel and the horizontal estimated blue pixel; and(2) a vertical color difference signal generated from a difference between the green pixel and the vertical estimated blue pixel; and a horizontal color difference signal generated from a difference between the green pixel and the horizontal estimated red pixel; andwherein for a location in the received frame of raw pixels having a red pixel, the plurality of color difference signals include a vertical color difference signal generated from a difference between the vertical estimated green pixel and the red... | Intuitive Surgical Operations, Inc. | H04N005/228 G06K009/00 G06T003/40 H04N009/04 H04N005/926 H04N005/225
US09962120 | B2 | 2018-05-08 | Sleep state management device, sleep state management method, and sleep state management program | 2012-11-12 | A control unit makes a provisional determination as to whether or not a measurement subject is moving using a detection signal from a sensor that detects movement in bedding on which the measurement subject is sleeping. In the case where at least one of a first period, in which periods determined to have body movement repeat cyclically, and a second period, in which a period determined to have body movement continues for at least a predetermined amount of time, has occurred, at least one of a period in the first period determined to have body movement and the second period are corrected to a period of no body movement. | 1. A sleep state management device that manages a measurement subject's sleep state based on body movement in the measurement subject, the device comprising: a sensor that is configured to detect movement in bedding where the measurement subject is sleeping;a body movement determination unit that determines whether or not there is body movement in the measurement subject using a detection signal from the sensor;a peak value difference calculation unit that calculates a peak value difference that is a difference between adjacent peak values in the detection signal outputted from the sensor,wherein the body movement determination unit compares the peak value difference with a first threshold, and creates data by converting data at times where the peak value difference exceeds the first threshold to “1”, and by converting data at times where the peak value difference is less than or equal to the first threshold to “0”;a recording medium that records the body movement using the created data in a time domain such that a first-type period in which the body movement exists and a second-type period in which the body movement does not exist are distinguishably recorded; anda control unit that corrects the first-type period to the second-type period, in a case where the second-type period appears cyclically such that the first-type period and the second-type period appear alternately,wherein the correction accomplished by the control unit is recorded on the recording medium. 2. The sleep state management device according to claim 1, wherein the body movement determination unit determines that a period in which a number of times the peak value difference exceeds a first threshold is greater than a predetermined value is a period in which the measurement subject's body has moved. 3. The sleep state management device according to claim 2, wherein the sensor is a two- or three-axis accelerometer. 4. The sleep state management device according to claim 3, wherein the peak value difference is an integrated value of the differences calculated for detection signals from each axis outputted from the sensor. 5. A sleep state management method that manages a measurement subject's sleep state based on body movement in the measurement subject, the method comprising: a body movement determination step of determining body movement in the measurement subject using a detection signal from a sensor that detects movement in bedding where the measurement subject is sleeping;a peak value difference calculation step that calculates a peak value difference that is a difference between adjacent peak values in the detection signal outputted from the sensor,wherein, during the body movement determination step, the peak value difference is compared with a first threshold, and data is created by converting data at times where the peak value difference exceeds the first threshold to “1”, and by converting data at times where the peak value difference is less than or equal to the f... | OMRON HEALTHCARE Co., Ltd. | A61B005/00 A61B005/11 G01H017/00
US09314211 | B2 | 2016-04-19 | Blood pressure measurement device having function of determining rest condition of patient | 2013-07-31 | A method includes pressurizing a cuff of a blood pressure measurement device that is wrapped around a measurement site of a patient, measuring the patient's blood pressure and pulse period during and before depressurization of the cuff, calculating a threshold value range of the pulse period based on data of a past measured pulse period of the patient, determining whether the measured pulse period is within the threshold value range of the past measured pulse period, if the measured pulse period is determined to be within the threshold value range of the past measured pulse period both during and before depressurization, displaying that the patient was in the rest condition, and if the measured pulse period is determined not to be within the threshold value range of the past measured pulse period either during or before depressurization, displaying that the patient was in the unrest condition. | 1. A method of determining a rest or an unrest condition of a patient during measurement of blood pressure of the patient, the method comprising: providing a cuff of a blood pressure measurement device that is configured to be wrapped around a measurement site of the patient, and pressurizing the cuff;measuring the blood pressure and a pulse period of the patient during and before depressurization of the cuff;calculating a threshold value range of the pulse period measured during and before depressurization of the cuff based on data of a pulse period measured in a past measurement of the patient and stored in a memory of the blood pressure measurement device, wherein an upper end of the threshold value range comprises a product of: the pulse period measured either during or before depressurization of the cuff; and a discretionary constant plus one, andwherein a lower end of the threshold value range comprises a product of: the pulse period measured either during or before depressurization of the cuff; and one minus the discretionary constant;determining whether the pulse period of the patient measured during and before depressurization of the cuff is within the threshold value range of the pulse period stored in the memory;if the pulse period measured during and before depressurization is determined to be within the threshold value range of the pulse period stored in the memory both during and before depressurization, displaying on a display of the blood pressure measurement device that the blood pressure was measured when the patient was in the rest condition, andif the pulse period measured during and before depressurization is determined not to be within the threshold value range of the pulse period stored in the memory either during or before depressurization, displaying on the display of the blood pressure measurement device that the blood pressure was measured when the patient was in the unrest condition. 2. The method of measuring the blood pressure of the patient according to claim 1, further comprising adjusting the threshold value range of the pulse period stored in the memory depending on a condition of at least one of the blood pressure measurement and the pulse period measurement. 3. The method of measuring the blood pressure of the patient according to claim 1, further comprising determining whether the patient was in the rest condition or the unrest condition during blood pressure measurement by examining both a pulse rate and a pulse period change of the patient, and if at least one of the pulse rate and the pulse period change is found to be different from a pulse rate and a pulse period change of past measurement of the patient by more than a threshold value, determining that the blood pressure was measured when the patient was in the unrest condition. 4. The method of measuring the blood pressure of the patient according to claim 3, wherein the pulse rate and the pulse period change of the patient is based on the measured pu... | OMRON HEALTHCARE Co., Ltd. | A61B005/09 A61B005/024 A61B005/022 A61B005/00
US10349851 | B2 | 2019-07-16 | Method, non-transitory computer readable medium and apparatus for arousal intensity scoring | 2014-07-30 | A computerized method comprises statistically analyzing, using one or more processors, at least one section of a digitally recorded electroencephalography (EEG) signal that comprises an arousal segment to determine, for the arousal segment, at least one of amplitude and power at different frequencies as a function of time; selecting specified features from the results of the analysis and normalizing the selected features; and assigning, using one or more processors, an intensity scale value to the arousal segment based on the normalized selected features and a reference data set, the reference data set comprising normalized features corresponding to the normalized selected features and being generated based on a plurality of EEG signals comprising arousal segments to which intensity scale values have been assigned based on a visual inspection of the EEG signals. | 1. A computerized method for quantifying intensity of arousal event(s) in an electroencephalogram of a subject to determine potential impact of said arousal event(s) on sleep quality and cardiovascular function, the method comprising: statistically analyzing, using one or more processors, at least one section of a digitally recorded electroencephalography (EEG) signal that comprises an arousal segment to determine, for the arousal segment, at least one of amplitude and power at different frequencies;assigning, using one or more processors, an intensity scale value to each arousal segment based on matching at least one of the determined amplitude and the power of the each arousal segment at the different frequencies to an existing reference data set to determine an arousal intensity score for said each arousal segment, said existing reference data set comprising at least one of amplitudes and powers at different EEG frequencies obtained from a plurality of arousal segments to which a range of arousal intensity scale values have been previously independently assigned visually; andreporting the arousal intensity score for said each arousal segment to at least one of the subject and to one or more health care professionals for use in determining the potential impact of said each arousal event on the subject's sleep quality and cardiovascular function. 2. The method of claim 1 wherein said statistically analyzing comprises statistically analyzing, using the one or more processors, a plurality of sections of the EEG signal, each section of which comprises an arousal segment, to determine, for each arousal segment, at least one of the amplitude and the power at different frequencies, and wherein said assigning comprises assigning, using the one or more processors, an intensity scale value to each arousal segment based on matching the at least one of the amplitude and the power of the each arousal segment at the different frequencies to the existing reference data set to determine the arousal intensity score for the each arousal segment. 3. The method of claim 2 wherein each of said plurality of sections comprises the arousal segment and a baseline segment, and wherein during said statistically analyzing, for each arousal segment, at least one of the amplitude and the power features from the arousal segment and associated baseline segment are extracted. 4. The method of claim 3 wherein the baseline segment associated with each arousal segment immediately precedes the arousal segment in the EEG signal. 5. The method of claim 4 wherein the baseline segment associated with each arousal segment has a duration substantially equal to the duration of the arousal segment. 6. The method of claim 3 wherein the baseline segment associated with each arousal segment at least partially encompasses the arousal segment. 7. The method of claim 6 wherein the baseline segment associated with each arousal segment fully encompasses the arousal segment. 8. The method o... | YRT LIMITED | A61B005/04 A61B005/00 A61B005/0476 A61B005/0205 A61B005/0488
US09237867 | B2 | 2016-01-19 | Cartridge for insertion into a blood glucose meter | 2013-03-06 | A cartridge (700) for insertion into a meter comprises: a plurality of cartridge brackets (704) disposed on an inner wall (703) of the cartridge; a spindle (702) mounted so as to be rotatable within the cartridge and movable longitudinally in first and second directions within the cartridge; and a plurality of testing members (708) each arranged to be supported temporarily by at least one of the plurality of cartridge brackets, each of the testing members including) a hole (306) through which the spindle is located, the spindle having a plurality of spindle brackets (706) disposed on an outer surface thereof, each spindle bracket being movable between first and second positions. | 1. A cartridge for insertion into a meter, the cartridge comprising: a plurality of cartridge brackets each formed as a protrusion disposed on an inner wall of the cartridge and extending into a cavity of the cartridge;a spindle mounted so as to be rotatable within the cartridge and movable longitudinally in first and second directions within the cartridge; anda plurality of testing members each arranged to be supported temporarily by at least one of the plurality of cartridge brackets, each of the testing members including a hole through which the spindle is located, the spindle having a plurality of spindle brackets disposed on an outer surface thereof, each spindle bracket being movable between first and second positions wherein in the first position the spindle bracket's distal end is at a first distance radially from the longitudinal axis of the spindle and wherein in the second position the spindle bracket's distal end is at a greater distance radially from the longitudinal axis of the spindle, and wherein when a given one of the spindle brackets is in the second position its distal end is located against a surface of one of the testing members so as to prevent movement of the testing member in the second longitudinal direction relative to the spindle, each cartridge bracket being movable between first and second positions, wherein in the first position at least a distal end of each cartridge bracket may be configured to deform towards the inner wall so as to allow movement of the plurality of testing members in a first longitudinal direction with respect to the cartridge and wherein in the second position each cartridge bracket's distal end is located against a surface of one of the testing members so as to prevent movement of the testing member in the second longitudinal direction relative to the spindle,wherein when the spindle advances in the second longitudinal direction relative to the cartridge, the spindle brackets are configured to move from the second to the first position so as to allow the spindle brackets to move past the testing members in the second longitudinal direction relative to the testing members, the spindle brackets being configured to return to the second position after moving past the testing members such that each spindle bracket is located against a surface of a different one of the testing members to the testing member against which it was originally located and such that the spindle brackets communicate force from the spindle to the testing members in the first longitudinal direction to move the testing members in the first longitudinal direction as the spindle is moved in the first longitudinal direction. 2. A cartridge according to claim 1, the cartridge further comprising a biasing arrangement configured to bias the spindle in the first longitudinal direction. 3. A cartridge according to claim 1, the cartridge further comprising a spindle advancing arrangement for advancing the spindle in the second longit... | Sanofi-Aventis Detuschland GmbH | A61B005/151 A61B005/1486 G01N033/487 A61B005/15 A61B005/145 A61B005/157
US09585609 | B2 | 2017-03-07 | End of life detection for analyte sensors | 2014-10-24 | Systems and methods for processing sensor data and end of life detection are provided. In some embodiments, a method for determining the end of life of a continuous analyte sensor includes evaluating a plurality of risk factors using an end of life function to determine an end of life status of the sensor and providing an output related to the end of life status of the sensor. The plurality of risk factors may be selected from the list including the number of days the sensor has been in use, whether there has been a decrease in signal sensitivity, whether there is a predetermined noise pattern, whether there is a predetermined oxygen concentration pattern, and error between reference BG values and EGV sensor values. | 1. A system for determining if a continuous analyte sensor has been reused based on an end of sensor life evaluation, the system comprising sensor electronics configured to be operably connected to a continuous analyte sensor, the sensor electronics configured to: evaluate sensor data obtained by the continuous analyte sensor with a plurality of risk factors associated with end of life symptoms of a previously-used sensor, wherein the plurality of risk factors comprise at least two risk factors selected from the group consisting of a rate of change of sensor sensitivity, end of life noise, a magnitude of sensor values in clinical units, analyte patterns, and error between reference values and sensor values in clinical units; produce a sensor profile of the continuous analyte sensor by performing an end of life function on the evaluated sensor data with the plurality of risk factors, the produced sensor profile including two or more metrics associated with sensor sensitivity, noise, signal magnitude, analyte pattern, or calibration error; determine a sensor reuse status of the continuous analyte sensor by comparing the sensor profile to a standard profile of a sensor associated with a new sensor session; and provide an output related to the reuse status of the continuous analyte sensor; wherein the sensor electronics is configured to disable displaying of sensor data in response to the provided output. 2. The system of claim 1, wherein one of the at least two risk factors comprises the rate of change of sensor sensitivity, and wherein the sensor electronics are configured to evaluate the rate of change of sensor sensitivity by evaluating at least one of a direction of rate of change of sensor sensitivity, an amplitude of rate of change of sensor sensitivity, a derivative of rate of change of sensor sensitivity, or a comparison of the rate of change of sensor sensitivity to a priori rate of change sensitivity information. 3. The system of claim 1, wherein one of the at least two risk factors comprises the end of life noise, and wherein the sensor electronics are configured to evaluate the end of life noise by evaluating at least one of duration of noise, a magnitude of noise, a history of noise, a spectral content of a signal from the sensor, spikes in the signal from the sensor, skewness of the signal of the sensor, or noise patterns by pattern recognition algorithms. 4. The system of claim 1, wherein one of the at least two risk factors comprises the end of life noise, and wherein the sensor electronics are configured to evaluate the end of life noise by evaluating at least two of duration of noise, a magnitude of noise, a history of noise, a spectral content of a signal from the sensor, spikes in the signal from the sensor, skewness of the signal of the sensor, or noise patterns by pattern recognition algorithms. 5. The system of claim 1, wherein an analyte sensed by the continuous analyte sensor includes glucose, wherein one of the at least... | DexCom, Inc. | A61B005/1495 G01N033/66 G01N033/49 G01N033/487 A61B005/145 G01M099/00 G06F019/00
US10143416 | B2 | 2018-12-04 | Quantitation and display of impedance data for estimating gastroenterology tract parameters | 2014-08-01 | A method for characterization of a patient's esophagus may include receiving data measured by an impedance and high resolution manometry catheter in an esophagus in which the data may be representative of a pressure and/or an impedance associated with a swallowing event. The method may also include determining a cross-sectional area of the esophagus based on the received data and a pre-determined amount of a bolus consumed during the swallowing event. Systems and apparatus for characterizing a patient's esophagus may also include measuring data with a high resolution manometry catheter to determine the cross-sectional area, work, and compliance of the esophagus as a function of time during a swallowing event. Averaged data may establish a database of normal values for work done and compliance and allow for comparison of a patient to normal pathology. | 1. A method comprising: measuring, by an impedance and high resolution manometry catheter in an esophagus, data representative of a pressure and/or an impedance associated with a plurality of swallowing events, the impedance and high resolution manometry catheter having a plurality of segments, and the data being measured by one or more electrodes disposed at each of the plurality of segments;determining, based on the data measured by the impedance and high resolution manometry catheter and a predetermined amount of a bolus consumed during each of the plurality of swallowing events, a cross-sectional area of the esophagus;determining, based on the cross-sectional area and a segment pressure from the plurality of swallowing events, an average value for work done by a segment of the esophagus, the segment pressure being exerted by the segment of the esophagus, and the bolus consumed having a same volume for each of the plurality of swallowing events;generating a display of the determined cross-sectional area; andpresenting the generated display, wherein the generated display includes at least a plot of the segment pressure exerted by the segment of the esophagus as a function of location along the segment of the esophagus and as a function of time. 2. The method of claim 1, further comprising: receiving an indication of the predetermined amount of the bolus, wherein the data is representative of the pressure and the impedance associated with the plurality of swallowing events; anddetermining an esophageal impedance. 3. The method of claim 2, wherein the determining of the average value further comprises: generating the plot of the segment pressure versus a cross-sectional area loop for the segment of the esophagus at discrete time points for each of the plurality of swallowing events; anddetermining another area for the segment pressure for each of the plurality of swallowing events versus cross-sectional area loop plotted. 4. The method of claim 1, further comprising: determining a reference average work for two or more patients identified as normal to generate a reference work profile. 5. The method of claim 4, further comprising: comparing the work done by the segment of the esophagus of a patient with a disease with the reference work profile. 6. The method of claim 1, further comprising: determining another average value for segmental compliance of the segment of the esophagus, the determining of the another average value based on the cross-sectional area or esophageal segmental volume, and further based on the segment pressure exerted by the segment of the esophagus. 7. The method of claim 1, further comprising: rendering, as a time-lapse movie, at least one of the cross-sectional area, a cross-sectional diameter, or the segment pressure. 8. The method of claim 1, wherein a plurality of cross-sectional area calculations for a plurality of segments of the esophagus are each based on the predetermined amount of the bolus. 9. The method ... | The Regents of the University of California | A61B008/00 A61B005/103 A61B005/117 A61B005/00 A61B005/053 A61B005/107 A61B005/03 A61B008/12
US20150045700 | A1 | 2015-02-12 | PATIENT ACTIVITY MONITORING SYSTEMS AND ASSOCIATED METHODS | 2014-08-11 | Systems for monitoring patient activity and associated methods and systems are disclosed herein. In one embodiment, the system can be configured to receive data indicative of motion of a joint acquired by a sensor positioned proximate a patient's joint. The system can detect patterns in the acquired data, and match corresponding patient activities to the detected patterns. The system can generate a report listing the patient activities, which can be transmitted to the patient's medical practitioner. | 1. A patient activity monitoring device, the device comprising: a first body and a second body, wherein the first and second bodies are configured to be positioned proximate a joint of a human patient;a flexible, elongate member extending from the first body toward the second body;a first sensor disposed in the first body, wherein the first sensor is configured to acquire data indicative of motion of the patient;a second sensor extending through the elongate member from the first body toward the second body, wherein the second sensor is configured to acquire data indicative of a flexion of the joint of the patient; anda transmitter coupled to the first and second sensors, wherein the transmitter is configured to wirelessly transmit the data acquired from the first and second sensors to a computer. 2. The device of claim 1 wherein the computer is housed in a mobile device, and wherein the mobile device is configured to receive touch input from the patient, and wherein the mobile device is further configured to transmit the acquired data from the first and second sensors and the touch input data to a remote server communicatively coupled to a medical information system. 3. The device of claim 1 wherein the first sensor includes one or more accelerometers, and wherein the second sensor includes a goniometer. 4. The device of claim 1 wherein the first body, the second body and the elongate member are integrated into an article of clothing. 5. The device of claim 1 wherein the elongate member is configured to have a stiffness substantially less than a stiffness of the patient's joint. 6. The device of claim 1, further comprising a control surface configured to receive touch input from the patient; andone or more visual indicators. 7. The device of claim 1, further comprising one or more microphones configured to receive audio input from the patient. 8. A system for monitoring a patient, the system comprising: a receiver configured to receive data indicative of motion of a joint, wherein the data is acquired by a sensor positionable on the patient proximate the joint;memory configured to store the acquired data and executable instructions; andone or more processors coupled to the memory and the receiver, wherein the one or more processors are configured to execute the instructions stored on the memory, and wherein the instructions include instructions for— detecting one or more patterns in the acquired data;determining one or more patient activities based on the one or more detected patterns; andautomatically generating a report that includes a list of one or more of the patient activities occurring during a predetermined period of time. 9. The system of claim 8 wherein the receiver, the memory and the one or more processors are housed in a computer remote from the sensor. 10. The system of claim 8, further comprising a mobile device communicatively coupled to the sensor via a first communication link and communicatively coupled to the receive... | - | A61B005/00 A61B005/11
US20150051467 | A1 | 2015-02-19 | IMPLANTABLE DEVICE AND METHOD FOR MONITORING VENOUS DIAMETER | 2014-08-25 | An implantable medical device system and associated method receive a signal from an implantable sensor operatively positioned relative to a vein, the signal being responsive to changes in a diameter of the vein. A diameter of the vein is determined in response to the sensor signal and used in estimating central venous pressure (CVP). | 1. A method for use in an implantable medical device, comprising: receiving a signal from an implantable sensor operatively positioned relative to a vein, the signal being responsive to changes in a diameter of the vein;determining a diameter of the vein in response to the sensor signal; andestimating a central venous pressure (CVP) based upon the vein diameter. 2. The method of claim 1 wherein the implantable sensor comprising at least a pair of measurement electrodes. 3. The method of claim 1 wherein the sensor comprises an electrode and the sensor signal comprises an impedance signal. 4. The method of claim 1 wherein the sensor comprises an ultrasound transducer and the signal comprises an ultrasound signal. 5. The method of claim 1 wherein the sensor comprises a first electrode, a second electrode and a third electrode positioned along a preformed portion of a medical lead body, wherein the sensor signal comprises a voltage signal, and wherein determining the vein diameter comprises: applying an electrical pulse between the first electrode and the second electrode in a driver electrode pair;measuring the voltage signal between the second electrode and the third electrode in a measurement electrode pair;computing the vein diameter in response to the measured voltage signal; andthe preformed portion changing shape with a change in vein diameter and causing a distance between one of the driver electrode pair and the measuring electrode pair to change in response to the shape change of the preformed portion. 6. The method of claim 5 wherein the first, second and third electrodes being triangulated. 7. The method of claim 1 wherein determining the vein diameter comprises determining a change in vein diameter corresponding to a respiratory cycle. 8. The method of claim 7 further comprising sensing a signal responsive to respiration for detecting the respiratory cycle. 9. The method of claim 7 further comprising detecting congestive heart failure in response to a change in vein diameter corresponding to the respiratory cycle being absent. 10. The method of claim 7 wherein estimating the central venous pressure comprises determining a trend in the change in vein diameter corresponding to a respiratory cycle. 11. The method of claim 10 further comprising determining a respiration rate and wherein the trend in the change in vein diameter corresponding to a respiratory cycle compares the respiration rate to the change in vein diameter. 12. The method of claim 1 further comprising determining a trend in the estimated CVP. 13. The method of claim 12 further comprising detecting a worsening heart failure condition in response to the estimated central venous pressure and the trend in the estimated CVP. 14. An implantable medical device, comprising: processing means for receiving a signal from an implantable sensor operatively positioned relative to a vein, the signal being responsive to changes in a diameter of the vein;processing means for det... | - | A61B005/107 A61B005/00 A61B005/02 A61B005/0215 A61B008/08 A61B005/0205
US08948859 | B2 | 2015-02-03 | Resuscitation enhancements | 2012-06-11 | A system including a sensor interface coupled to a processor. The sensor interface is configured to receive and process an analog electrocardiogram signal of a subject and provide a digitized electrocardiogram signal sampled over a first time period and a second time period that is subsequent to the first time period. The processor is configured to receive the digitized electrocardiogram signal, to analyze a frequency domain transform of the digitized electrocardiogram signal sampled over the first and second time periods and determine first and second metrics indicative of metabolic state of a myocardium of the subject during the first and second time periods, respectively, to compare the first and second metrics to determine whether the metabolic state of the myocardium of the subject is improving, and to indicate administration of an intervention to the subject in response to a determination that the metabolic state is not improving. | 1. A system comprising: a sensor interface configured to receive and process an analog electrocardiogram signal of a subject and provide a digitized electrocardiogram signal sampled over a first time period and a second time period that is subsequent to the first time period; anda processor, coupled to the sensor interface, configured to: receive the digitized electrocardiogram signal,analyze a frequency domain transform of the digitized electrocardiogram signal sampled over the first time period and determine a first metric indicative of a metabolic state of a myocardium of the subject during the first time period, the first metric including an amplitude spectral area of ventricular fibrillation waveforms of the electrocardiogram signal sampled over the first time period,determine whether the subject exhibits a cardiac condition appropriately treatable by defibrillation based on an evaluation of the first metric;in response to a determination that the subject does not exhibit a cardiac condition appropriately treatable by defibrillation, analyze a frequency domain transform of the digitized electrocardiogram signal sampled over a second time period and determine a second metric indicative of a metabolic state of a myocardium of the subject during the second time period, the second metric including an amplitude spectral area of ventricular fibrillation waveforms of the electrocardiogram signal sampled over the second time period,compare the first and second metrics to determine whether the metabolic state of the myocardium of the subject is improving, andto indicate administration of an intervention to the subject in response to a determination that the metabolic state of the myocardium of the subject is not improving. 2. The system of claim 1, further comprising: a therapy delivery interface to provide a defibrillating shock to a body of the subject;wherein the processor is further configured to instruct the therapy delivery interface to apply a defibrillating shock to a the subject in response to at least one of the first metric and the second metric exceeding a predetermined threshold. 3. The system of claim 2, wherein the predetermined threshold is related to a probability of successful defibrillation. 4. The system of claim 1, wherein the processor analyzes the frequency domain transform of the digitized electrocardiogram signal sampled over a third time period that is subsequent to the first and second time periods to determine a third metric indicative of the metabolic state of the myocardium of the subject during the third time period. 5. The system of claim 4, wherein the processor compares the third metric to at least one of the second metric and the first metric to determine whether the metabolic state of the myocardium of the subject is improving. 6. The system of claim 1, wherein the processor determines, responsive to a determination that the metabolic state of the myocardium of the subject is improving, that the intervention a... | Zoll Medical Corporation | A61B005/04 A61N001/00
US08956321 | B2 | 2015-02-17 | Computerized system for blood chemistry monitoring | 2010-02-26 | An apparatus and computerized method of intravenously monitoring a patient's blood chemistry transmits real time measurements to an electronically controlled closed loop system that auto-regulates blood osmolality and glucose level with medications infused through a catheter designed for such purpose. The closed loop system utilizes a glucose algorithm and an osmolality algorithm implemented in hardware and software to control the flow of dextrose, insulin and hypertonic saline to a patient in an effort to achieve better patient outcomes in instances of trauma, surgery and medical illnesses. | 1. A computerized glucose adjustment system for intravenously controlling a patient's blood chemistry on a real time basis, said system comprising: a glucose sensor measuring a patient's glucose level;a pump connected to a source of insulin and a source of dextrose for distributing insulin and dextrose into a patient's bloodstream;a computer processor in electronic communication with said sensor and said pump, said processor receiving an electronic signal from said sensor for calculating the patient's real time average glucose level over a specified time period;a glucose control module stored in said processor, said glucose control module (i) determining where the patient's real time average blood glucose level lies along a continuum of glucose values; (ii) tracking a rate at which the average blood glucose level is changing over time and (iii) iteratively adjusting the dextrose flow rate and insulin flow rate into the patient's body to adjust the real time average glucose level closer to a known normal glucose range by sending output signals to said pump and controlling a pump rate at which said pump distributes insulin and dextrose into the patient, wherein the real time average blood glucose level calculated in the processor is a running average (Xa) over a specified time period, wherein the computer processor records a prior running average blood glucose level (Xb) for a prior time period previous to a just completed specified time period, wherein the glucose control module compares the running average glucose level (Xa) to the prior running average glucose level (Xb) to track a real time average blood glucose level rate of change, wherein said glucose control module comprises pump controlling commands divided into categories, that determine an extent to which a dextrose flow rate and an insulin flow rate from said pump are adjusted; andwherein said processor assigns each running average blood glucose level (Xa) to one of said categories by grouping (A) a difference between a most recently calculated running average blood glucose value (Xa) and a range of Xmin to Xmax; (B) said real time average blood glucose level rate of change; (C) a value of a previous weight-based insulin flow rate; and (D) a value of a previous weight-based dextrose flow rate, and wherein said processor groups A, B, C, and D each time a new average glucose level Xa is calculated, andwherein said glucose control module determines an extent to which a dextrose flow rate and an insulin flow rate from said pump are adjusted by said pump controlling commands in said one of said categories. 2. A computerized glucose adjustment system according to claim 1, further comprising a catheter distributing insulin and dextrose into a patient's bloodstream, wherein said glucose sensor is positioned on said catheter and positioned within the patient's bloodstream. 3. A computerized glucose adjustment system according to claim 1, wherein said glucose sensor is positioned within the pat... | Ideal Medical Technologies Inc. | A61M031/00 A61B005/145 A61B005/1495 A61B005/00 A61M005/168 A61M005/172 A61M005/142
US08945005 | B2 | 2015-02-03 | Controlled activation ingestible identifier | 2007-10-25 | Controlled activation identifiers for use in ingestible compositions, such as pharma-informatics enabled compositions, are provided. The identifiers include a controlled activation element that provides for activation of the identifier in response to the presence of a predetermined stimulus at a target site of interest. The invention finds use in a variety of different applications, including but not limited to, monitoring of therapeutic regimen compliance, tracking the history of pharmaceutical agents, etc. | 1. A pharmaceutical composition comprising: a pharmaceutical active agent;a controlled activation identifier that transmits a signal upon contact with a target site of a body, wherein the signal is a conductive signal and wherein the controlled activation identifier comprises first and second electrodes that are configured to create a voltaic cell when in contact with a conducting fluid at the target site, wherein the voltaic cell supplies power to the controlled activation identifier, and wherein the controlled activation identifier is configured to transmit the conductive signal through tissue of to the body upon the first and second electrodes contacting the conducting fluid at the target site and the voltaic cell supplying power to the controlled activation identifier; anda pharmaceutically acceptable carrier. 2. The pharmaceutical composition of claim 1, wherein the first and second electrodes transmit the conductive signal. 3. A controlled activation ingestible identifier that transmits a signal upon contact with a conducting fluid present at a target site of a body, wherein the signal is a conductive signal and wherein the controlled activation identifier comprises first and second electrodes that are configured to create a voltaic cell when in contact with the conducting fluid at the target site, wherein the voltaic cell supplies power to the controlled activation identifier, and wherein the controlled activation identifier is configured to transmit the conductive signal through tissue of the body upon the first and second electrodes contacting the conducting fluid at the target site and the voltaic cell supplying power to the controlled activation identifier. 4. The controlled activation ingestible identifier according to claim 3, wherein the identifier comprises: a solid support; wherein the first and second electrodes comprise first and second materials with dissimilar electrochemical activities and wherein the electrodes are present on a surface of the solid support. 5. The controlled activation ingestible identifier according to claim 4, wherein the identifier further comprises a dried conductive medium precursor. 6. The controlled activation ingestible identifier according to claim 5, wherein the identifier further comprises a protective barrier that retains the dried conductive medium precursor. 7. The controlled activation ingestible identifier according to claim 4, wherein the identifier further comprises a protective barrier. 8. The controlled activation ingestible identifier according to claim 7, wherein the protective barrier is a semipermeable membrane. 9. The controlled activation ingestible identifier according to claim 7 wherein the protective barrier is a solid barrier comprising a flow path. 10. The controlled activation ingestible identifier according to claim 9, wherein the flow path is a capillary flow path. 11. The controlled activation ingestible identifier according to claim 10, wherein the capillary flow... | Proteus Digital Health, Inc. | A61K009/00 A61P043/00 H01M006/32 A61K049/00 H01M010/04 A61B005/07 A61B005/145 A61B005/1473 A61B005/00 H01M010/00 A61J003/00
US08956308 | B2 | 2015-02-17 | Integrated-testing system | 2009-09-22 | An integrated-testing system includes a meter, a lancing device and a storage case. The meter includes a housing, a display and a processor. The storage case holds the meter and the lancing device in a relatively fixed position to each other. The meter and the lancing device are maintained in the storage case in the relatively fixed position until a fluid sample is desired, at which time a first portion of the lancing device is advanced to a position external to the storage case to obtain the fluid sample and a second portion of the lancing device remains relatively fixed in the storage case while the fluid sample is obtained. | 1. An integrated-testing system for determining information related to an analyte in a fluid sample, the integrated-testing system comprising: a meter including a meter housing, a display, and a processor;a lancing device for obtaining the fluid sample, the lancing device including a lancing-device housing and a lancet, the lancet being movably mounted inside the lancing-device housing to transition between a retracted position and a lancing position, the lancet being disposed in the lancing-device housing when the lancet is in the retracted position, and the lancet protruding at least partially from the lancing-device housing when the lancet is in the lancing position; anda storage case holding the meter and the lancing device, wherein the storage case includes a rigid portion and a flexible material covering at least a front of the rigid portion, the meter and the lancing device being movable within the storage case by manipulation of the flexible material,wherein the meter and the lancing device are maintained in the storage case and: (1) the lancing-device housing is moved relative to the storage case, via manipulation of the flexible material, until a first portion of the lancing device is advanced to a position external to the storage case to obtain the fluid sample and a second portion of the lancing device remains in the storage case while the fluid sample is obtained, and (2) the lancet is operated to move relative to the lancing-device housing from the retracted position to the lancing position while the lancing-device housing remains fixed relative to the storage case. 2. The system of claim 1, wherein the rigid portion includes a rigid polymeric material. 3. The system of claim 1, wherein the storage case includes attaching features to maintain the relative positions of the meter and lancing device, the attaching features include pins, guides, clips, or elastomeric attachments, or any combination thereof. 4. The system of claim 1, wherein the flexible material includes a flexible fabric material. 5. The system of claim 1, wherein the meter includes a test sensor opening, the test sensor opening being accessible when the meter resides in the storage case. 6. The system of claim 5, wherein the test sensor opening of the meter aligns with openings in the rigid portion and the flexible material of the storage case for receiving a test sensor. 7. The system of claim 1, wherein the lancing device includes a cocking lever, the cocking lever assisting in keeping the second portion of the lancing device stationary in the storage case while the first portion of the lancing device is moved to the position external to the storage case. 8. The system of claim 7, wherein the first portion of the lancing device is retracted to a position inside of the storage case after a fluid sample is taken. 9. The system of claim 1, wherein the lancing device includes a pressure-sensitive device to initiate lancing of the user's finger. 10. The system o... | Bayer HealthCare LLC | A61B005/00 B65D081/00 A61B017/14 A61B017/32 A61B005/15 A61B005/145
US08948845 | B2 | 2015-02-03 | System, methods, and instrumentation for image guided prostate treatment | 2007-03-30 | The invention provides systems, methods, and instrumentation for aiding the performance of an image guided procedure of the anatomy of a patient such as, for example, the prostate. The invention includes a plurality of lumens therein and a balloon portion or other fixating portion. In some embodiments, the catheter includes a lumen for introducing a contrast agent visible to an imaging modality external to the anatomy of the patient. Image space data of the catheter within the anatomy of the patient may be obtained using the imaging modality. The catheter also includes at least a lumen for inserting a registration device for obtaining patient space data regarding the anatomy of the patient. Other lumens and/or other elements visible to the imaging modality may be used. The image space data may be registered to the patient space data for use during an image guided procedure to the anatomy of the patient. | 1. A method for aiding the performance of an image guided procedure, comprising: inserting a catheter device into an anatomy of a patient, the catheter device including a catheter portion having a plurality of lumens therein, and a balloon portion;inflating the balloon portion by passing a fluid through at least one of the plurality of lumens that is in fluid communication with the balloon portion, so that the catheter device is removable fixed within the anatomy of the patient;imaging the anatomy of the patient using an imaging modality to obtain image space data of at least a portion of the catheter device visible to the imaging modality, wherein the at least a portion of the catheter device visible to the imaging modality includes a special path of the plurality of lumens exterior to the catheter portion and housed within the balloon portion, andwherein the image space data includes a position of the at least a portion of the catheter device within the anatomy of the patient;inserting a registration device having at least one position indicating element into a registration path lumen of the plurality of lumens to obtain patient space data of the anatomy of the patient using a tracking device;inserting a dynamic referencing device into a dynamic referencing lumen of the plurality of lumens of the catheter device to dynamically reference the anatomy of the patient during the image guided procedure, the dynamic referencing lumen being distinct from the registration path lumen; andregistering the image space data to the patient space data for use during an image guided procedure to the anatomy of the patient. 2. The method of claim 1, wherein the special path of the plurality of lumens is treated with a material visible to the imaging modality. 3. The method of claim 2, wherein the special path of the plurality of lumens is treated with the material visible to the imaging modality prior to insertion of the catheter device into the anatomy of the patient. 4. The method of claim 2, wherein the special path of the plurality of lumens is treated with the material visible to the imaging modality after insertion of the catheter device into the anatomy of the patient. 5. The method of claim 1, wherein the special path of the plurality of the lumens forms a pattern visible to the imaging modality when a material visible to the imaging modality is introduced into the special path. 6. The method of claim 5, wherein the pattern includes a tortuous pattern. 7. The method of claim 1, wherein the portion of the catheter device visible to the imaging modality further includes one or more fiducial markings of a material visible to the imaging modality. 8. The method of claim 7, wherein the one or more fiducial markings include one or more radio-opaque length markings that are visible to one or more of computerized tomography imaging modalities and magnetic resonance imaging modalities. 9. The method of claim 7, wherein the one or more fiducial markings ar... | Koninklijke Philips N.V. The United States of America as represented by the Secretary, Dept. of Health and Human Services | A61B005/05 A61B019/00 A61B008/08 A61B008/00 A61B017/3211 A61B017/32 A61B018/14 A61B017/28
US08958913 | B2 | 2015-02-17 | Electronic docking system and method for robotic positioning system | 2013-03-15 | An apparatus includes a robotic positioning device and a locating mat. The locating mat includes a location pattern and can be disposed on a floor at a desired position relative to a movable cradle of an imaging system. The robotic positioning device is configured to be disposed, at least partially, above the locating mat. The robotic positioning device includes a docking device that includes an optical device and a guide manipulator supported on the docking device. The guide manipulator can be positioned relative to the movable cradle based, at least partially, on image data associated with the optical device and the location pattern of the locating mat. The guide manipulator can position an instrument guide relative to a patient disposed on the movable cradle. | 1. An apparatus, comprising: a locating mat configured to be placed at a desired position on a floor adjacent a movable cradle of an imaging system, the locating mat including a location pattern; anda robotic positioning device including a docking device and a guide manipulator supported on the docking device, the robotic positioning device configured to be disposed at least partially above the locating mat,the docking device including an optical device, the guide manipulator configured to be positioned relative to the movable cradle based at least in part on image data from the optical device associated with the location pattern on the locating mat,the guide manipulator configured to position an instrument guide with respect to a patient disposed on the movable patient cradle of the imaging system. 2. The apparatus of claim 1, wherein the docking device includes a plurality of wheels, the plurality of wheels configured to support the guide manipulator and to allow the robotic positioning device to be moved to a desired position relative to the locating mat. 3. The apparatus of claim 1, wherein the docking device includes a laser member configured to be used to identify a location of the docking device relative to the locating mat when the docking device is disposed thereon. 4. The apparatus of claim 1, wherein the docking device includes a plurality of wheels and a foot plate, the docking device being movable between a first position in which the plurality of wheels are supported on the locating mat and the foot plate is disposed at a non-zero distance from the locating mat, and a second position in which the plurality of wheels are disposed at a non-zero distance from the locating mat and the foot plate is disposed on the locating mat such that the docking device is maintained at the desired location on the locating mat. 5. The apparatus of claim 1, wherein the docking device includes a foot plate configured to contact the locating mat to maintain the docking device at a desired position on the locating mat by a friction fit between the foot plate and the locating mat. 6. The apparatus of claim 1, wherein the optical device is a first optical device, the location pattern is a first location pattern, the locating mat includes a second location pattern, the docking device includes a second optical device, the guide manipulator configured to be positioned relative to the movable cradle based at least in part on image data from the second optical device associated with the second location pattern on the locating mat. 7. The apparatus of claim 1, wherein the locating mat further includes a site indicator, the site indicator being uniquely associated with the locating mat. 8. The apparatus of claim 1, wherein the locating mat further includes a site indicator, the site indicator being uniquely associated with the locating mat, the docking device further includes a sensor configured to identify the site indicator. 9. A non-transitory processor... | Perfint Healthcare Private Limited | A61B005/05 A61B008/00 A61B019/00 A61B006/03
US08965495 | B2 | 2015-02-24 | Implantable electronic therapy device | 2011-08-01 | An implantable electronic therapy device, having a therapy unit, a heart rate capturing unit, a contractility determination unit, and an evaluation and control unit. The therapy unit delivers an antitachycardiac therapy. The heart rate capturing unit determines a ventricular heart rate from an input signal, and the contractility determination unit generates from an input signal, a contraction signal reflecting a contractility of a ventricle. The evaluation and control unit is connected to the therapy unit, the heart rate capturing unit, and the contractility determination unit actuates the therapy unit to administer an antitachycardiac therapy when the heart rate capturing unit detects an increase in the heart rate above a specified threshold value and the contractility determination unit supplies a contraction signal which is not physiologically adequate for the increase in the heart rate. | 1. An implantable electronic therapy device, comprising a therapy unit;a heart rate capturing unit;a contractility determination unit;an evaluation and control unit;wherein the therapy unit is configured to deliver an antitachycardiac therapy;wherein the heart rate capturing unit is configured to determine a ventricular heart rate from an input signal;wherein the contractility determination unit is configured to generate a contraction signal which reflects a contractility of a ventricle from said input signal;wherein the evaluation and control unit is connected to the therapy unit, the heart rate capturing unit, and the contractility determination unit; and,wherein the evaluation and control unit is configured to derive a frequency-weighted contraction index from the contraction signal that reflects a ratio of the increase in the heart rate to an increase in the contractility,conduct a plausibility check for an increase in frequency,compare said frequency contraction index to standardized contraction index from a normal heart rate,actuate the therapy unit to administer the antitachycardiac therapy when the heart rate capturing unit detects an increase in a heart rate above a specified threshold value resulting in an increase in frequency,andthe contractility determination unit supplies a contraction signal which is not physiologically adequate for the increase in the heart rate and the increase in frequency. 2. The implantable electronic therapy device according to claim 1, wherein the evaluation and control unit is further configured to suppress deliverance of the antitachycardiac therapy by the therapy unit when the heart rate capturing unit detects the increase in the heart rate above the specified threshold valueandthe contractility determination unit supplies the contraction signal which indicates that a corresponding contractility of the ventricle rises together with the heart rate. 3. The implantable electronic therapy device according to claim 1, wherein the contraction signal represents a contraction rate of the ventricle. 4. The implantable electronic therapy device according to claim 1, wherein the evaluation and control unit is configured to evaluate the frequency-weight contraction index in combination with at least one further rhythmological or intracardiac electrocardiogram morphological criterion. 5. The implantable electronic therapy device according to claim 1, wherein the evaluation and control unit comprises a rhythm evaluation unit, which is configured to capture the increase in the heart rate above the specified threshold value. 6. The implantable electronic therapy device according to claim 1, wherein the contractility determination unit is configured to determine the contraction signal through continuous intracardiac impedance measurement with a ventricular electrode. 7. The implantable electronic therapy device according to claim 1, wherein the contractility determination unit is configured to determine the contract... | Biotronik Se & Co. KG | A61B005/04 A61N001/362
US20150051453 | A1 | 2015-02-19 | MULTI-MODAL SLEEP SYSTEM | 2014-09-26 | Systems and methods are provided for a multi-modal sleep system comprising a data processor for operating in a plurality of operating modes. The data processor may detect at least one sensor providing data to the data processor and determine a sensor type associated with each of the at least one sensor. The data processor may select a mode of operation based on the determined sensor type of the detected at least one sensor and of each of the at least one sensor. A first of the plurality of operating modes may be selected in response to determining that the at least one detected sensor includes a first sensor type or combination of sensor types. The data processor may be configured to receive data from the at least one detected sensor and process the received data according to the selected mode of operation to output a characterization of a user's sleep. | 1. A multi-modal sleep monitoring system, comprising: a data processor configured to operate in a plurality of operating modes, the data processor configured to: detect at least one sensor providing data to the data processor; determine a sensor type associated with each of the at least one sensor; select a mode of operation based on the determined sensor type of the detected at least one sensor, wherein a first of the plurality of operating modes is selected in response to determining that the at least one detected sensor includes a first sensor type or combination of sensor types and a second of the plurality of operating modes is selected in response to determining that the at least one detected sensor includes a second sensor type or combination of sensor types; receive data from the at least one detected sensor; and process the received data according to the selected mode of operation to output a characterization of a user's sleep. 2. The system of claim 1, wherein the data processor is configured to select the first of the plurality of operating modes in response to detecting a single sensor including an accelerometer, and the data processor is configured to select the second of the plurality of operating modes in response to detecting a single sensor including an EEG electrode. 3. The system of claim 1, wherein the data processor is configured to select the first of the plurality of operating modes in response to the data processor detecting a single sensor including an accelerometer, and the data processor is configured to select the second of the plurality of operating modes in response to the data processor detecting at least two sensors including an accelerometer and at least a sensor of a second sensor type. 4. The system of claim 3, wherein the second sensor type comprises a wet EEG electrode or a dry EEG electrode. 5. The system of claim 3, wherein the second of the plurality of operating modes comprises an operating mode that collectively processes data output by the accelerometer and the at least one sensor of a second sensor type. 6. The system of claim 3, wherein the second of the plurality of operating modes processes data output by the accelerometer to weight a sleep condition analysis otherwise executed on data output by the sensor of the second type. 7. The system of claim 1, wherein the data processor is configured to select the first of the plurality of operating modes in response to the data processor detecting a sensor including a dry EEG electrode, and the data processor is configured to select the second of the plurality of operating modes in response to the data processor detecting a sensor including a wet EEG electrode. 8. The system of claim 1, wherein the data processor includes a built-in accelerometer. 9. The system of claim 8, wherein the condition of the user's sleep output by the data processor indicates whether the user is awake or asleep based on data output by the accelerometer. 10. The system of c... | - | A61B005/0476 A61B005/00 A61B005/11
US08945147 | B2 | 2015-02-03 | System and method for identifying a landmark | 2010-04-27 | A field generator for use in a surgical targeting system is disclosed. The field generator includes a mounting structure including elements that are configured to receive components of an electromagnetic field generator. The elements are disposed on the mounting structure at locations and orientations relative to each other. The field generator includes at least one covering formed over the mounting structure, wherein, in use, the locations and orientations of the elements relative to each other remain substantially unaltered after exposure to one or more sterilization processes. | 1. A field generator for use in a surgical targeting system, the field generator comprising: a mounting structure comprising receiving elements disposed on the mounting structure at locations and orientations relative to each other, the mounting structure comprising a reinforced epoxy laminate;electromagnetic field generating components received in the receiving elements, the electromagnetic field generating components being configured to produce a sequence of multiple different magnetic field distributions; andat least one covering formed over the mounting structure,wherein the mounting structure is configured to maintain the locations and orientations of the receiving elements within a predetermined tolerance relative to each other after the field generator is subjected to one or more autoclave sterilization processes. 2. The field generator of claim 1, wherein the mounting structure further defines one or more openings and one of a hollow insert and a foam material disposed in the one or more openings. 3. The field generator of claim 1, wherein the field generator has a center of gravity, wherein the field generator further comprises at least one of a sleeve and sleeve attachment having a longitudinal axis aligned with the center of gravity. 4. The field generator of claim 1, wherein the mounting structure is formed from a material that does not undergo a structural change during an autoclave sterilization process. 5. The field generator of claim 1, wherein the electromagnetic field generating components are electromagnetic induction coils mounted in the receiving elements at the locations and orientations relative to each other. 6. The field generator of claim 1, wherein the at least one covering comprises a first covering disposed over each of the receiving elements. 7. The field generator of claim 6, wherein the first covering comprises a silicone material. 8. The field generator of claim 1, further comprising a coupling member coupled to the mounting structure and configured to receive one of a removable sleeve and removable sleeve attachment. 9. The field generator of claim 8, wherein the sleeve and the sleeve attachment comprise a frustoconical portion. 10. The field generator of claim 3, wherein the mounting structure extends along a plane, and the at least one of the sleeve and sleeve attachment extends along an axis substantially perpendicular to the plane. 11. The field generator of claim 1, wherein the electromagnetic field generating components are mounted on the mounting structure such that autoclave sterilization of the field generator does not change the orientation of one or more of the electromagnetic field generating components by more than 2 degrees in any direction. 12. The field generator of claim 1, wherein the electromagnetic field generating components are mounted on the mounting structure such that autoclave sterilization of the field generator does not change the locations of the electromagnetic field gener... | Smith & Nephew, Inc. Northern Digital Inc. | A61B017/00 A61B005/05 A61B005/06 A61B005/11 A61B005/00 A61B017/17 A61B019/00
US09107624 | B2 | 2015-08-18 | Methods and computer readable storage media for hyperspectral or multispectral imaging of multiple wavelengths | 2013-03-15 | A hyperspectral/multispectral imager comprising a housing is provided. At least one light source is attached to the housing. An objective lens, in an optical communication path comprising originating and terminating ends, is further attached to the housing and causes light to (i) be backscattered by the tissue of a subject at the originating end and then (ii) pass through the objective lens to a beam steering element at the terminating end of the communication path inside the housing. The beam steering element has a plurality of operating modes each of which causes the element to be in optical communication with a different optical detector in a plurality of optical detectors offset from the optical communication path. Each respective detector filter in a plurality of detector filters covers a corresponding optical detector in the plurality of optical detectors thereby filtering light received by the corresponding detector from the beam steering element. | 1. A method for directing one of a hyperspectral and a multispectral imager to acquire one of a hyperspectral and a multispectral image of a tissue of a subject, each of the hyperspectral and multispectral images comprising a plurality of sub-images of the tissue of the subject, each respective sub-image in the plurality of sub-images acquired at a corresponding wavelength or wavelength band in a plurality of wavelengths or wavelength bands, the one of the hyperspectral and multispectral imager comprising: i.) a housing having an exterior and an interior;ii.) at least one incoherent light source disposed on the exterior of the housing;iii.) at least one objective lens attached to or within the housing, the at least one objective lens disposed in an optical communication path, the optical communication path comprising an originating end and a terminating end, wherein light from the at least one incoherent light source is (i) first backscattered by a tissue of a subject and (ii) then passed from the originating end of the optical communication path, through the at least one objective lens, and to the terminating end of the optical communication path;iv.) a beam steering element within the interior of the housing, the beam steering element in optical communication with the terminating end of the optical communication path, the beam steering element characterized by a plurality of operating modes, the beam steering element comprising a minor or an array of mirrors;v.) a plurality of optical detectors offset from the optical communication path, each respective optical detector in the plurality of optical detectors in optical communication with a corresponding operating mode of the beam steering element; andvi.) a plurality of detector filters within the housing, each respective detector filter in the plurality of detector filters covering a corresponding optical detector in the plurality of optical detectors thereby filtering light received by the corresponding optical detector from the beam steering element so that each optical detector in the plurality of optical detectors is configured for recording a respective sub-image in the plurality of sub-images at the wavelength or wavelength band of the respective sub-image, the method comprising:a.) identifying a plurality of baseline exposure times, each respective baseline exposure time in the plurality of baseline exposure times representing an exposure time for resolving a respective sub-image, in the plurality of sub-images, of the tissue of the subject at the wavelength or wavelength band of the respective sub-image, wherein a first baseline exposure time for a first sub-image is different than a second baseline exposure time of a second sub-image in the plurality of sub-images; andb.) cycling the beam steering element through the plurality of operating modes, wherein the beam steering element is retained in each respective operating mode for the baseline exposure time corresponding to the wavelengt... | Hypermed Imaging, Inc. | A61B006/00 A61B005/1455 A61B019/00 A61B005/00
US08966102 | B2 | 2015-02-24 | Interactive property communication system | 2013-12-20 | Disclosed herein, among other things, are apparatus and methods for interactive property communication. In various embodiments, an interactive property communication system includes two or more property communication nodes (PCNs) each adapted for coupling to an electrical service. PCNs include a radio transceiver for communications with a broker service adapted for controlling communications with one or more PCNs. | 1. An interactive property communication system configured to communicate with a plurality of property communication devices configured for placement and communications at various premises of a plurality of subscribers, the system comprising: a processor;a memory comprising instructions that cause the processor to execute:a broker service module, the broker service module including software configured to execute on a network and to control bidirectional communications with one or more of the plurality of property communication devices at one or more individual premises of the various premises, the broker service module including: a communications interface configured to: control communications between property communication devices at the one or more individual properties of the various premises;perform bidirectional communications with the one or more of the plurality of property communication devices;receive at least one broker service communication authorization instruction from at least one of the plurality of subscribers or at least one authorized user, the at least one broker service communication authorization instruction allowing communications with the broker service module;receive content from a broker service,wherein the broker service module acts as an interface configured to enable each subscriber of the plurality of subscribers or at least one authorized user access to a broker's website that offers goods and/or services, andwherein the interface is configured to receive at least one of purchasing information selected from the group consisting of: a description of goods, a description of services, a model number, a size, a color, a price, a date range of interest, a discount, a pricing range, and a desired quantity; a secure programming interface configured to provide limited access to a subscriber database and to receive content control instructions from at least one of the plurality of subscribers in the subscriber database or at least one authorized user; anda content control module configured to: programmably control content of the bidirectional communications with the one or more of the plurality of property communication devices;control the broker service content sent to each subscriber of the plurality of subscribers or at least one authorized user; andprovide, based on the content control instructions, individualized content management of the bidirectional communications with each subscriber of the plurality of subscribers or at least one authorized user. 2. The system of claim 1, further comprising: at least one programming device configured to provide to the broker service module: the broker service communication authorization instructions to enable communications with the broker service module; andthe content control instructions to control the communications. 3. The system of claim 2, wherein the at least one programming device is configured to communicate with the broker service module using a wireless connection. 4.... | - | G06F015/16 H04M011/02 H04L012/24 G06F019/00 H04L012/28 G06Q030/02 H04M011/08 A61B005/00 H04L029/06
US09011349 | B2 | 2015-04-21 | Apparatus and method for measuring biologic parameters | 2014-05-12 | Support structures for positioning sensors on a physiologic tunnel for measuring physical, chemical and biological parameters of the body and to produce an action according to the measured value of the parameters. The support structure includes a sensor fitted on the support structures using a special geometry for acquiring continuous and undisturbed data on the physiology of the body. Signals are transmitted to a remote station by wireless transmission such as by electromagnetic waves, radio waves, infrared, sound and the like or by being reported locally by audio or visual transmission. The physical and chemical parameters include brain function, metabolic function, hydrodynamic function, hydration status, levels of chemical compounds in the blood, and the like. The support structure includes patches, clips, eyeglasses, head mounted gear and the like, containing passive or active sensors positioned at the end of the tunnel with sensing systems positioned on and accessing a physiologic tunnel. | 1. A support structure for placement on the skin at an end of a brain temperature tunnel, said support structure comprising a housing for placement on the skin at the end of the brain temperature tunnel, anda temperature sensor contained in the housing for measuring temperature signals produced on said skin at the end of the brain temperature tunnel,said housing including at least one of a patch, a clip, a medial canthal pad of eyeglasses, a modified nose pad of eyeglasses and head mounted gear,said housing measuring greater than 0 mm and less than 11 mm at a greatest dimension. 2. The support structure as claimed in claim 1, wherein the dimension is equal to or less than 6 mm and greater than 0 mm. 3. The support structure as claimed in claim 2, wherein the dimension is equal to or less than 3 mm and greater than 0 mm. 4. The support structure as claimed in claim 1, wherein said housing includes a power source. 5. The support structure as claimed in claim 1, wherein said housing includes a microprocessor. 6. The support structure as claimed in claim 1, wherein said housing includes a wireless transmitter. 7. The support structure as claimed in claim 6, wherein said wireless transmitter transmits a signal by at least one of a radio frequency, light, sound and electromagnetic energy. 8. The support structure as claimed in claim 1, wherein said temperature sensor is passive. 9. The support structure as claimed in claim 1, wherein said temperature sensor is active. | Geelux Holdings, Ltd. | A61B005/00 A61B005/103 A61B005/117 A61B005/01 G02C011/00
US09867540 | B2 | 2018-01-16 | Co-planar, near field communication telemetry link for an analyte sensor | 2014-08-06 | An inductive sensor system for remote powering and communication with an analyte sensor (e.g., a fully implantable analyte sensor). The system may include an analyte sensor and transceiver. The system may be ferrite-enhanced. The transceiver may implement a passive telemetry for communicating with the analyte sensor via an inductive magnetic link for both power and data transfer. The link may be a co-planar, near field communication telemetry link. The transceiver may include a reflection plate configured to focus flux lines linking the transceiver and the sensor uniformly beneath the transceiver. The transceiver may include an amplifier configured to amplify battery power and provide radio frequency (RF) power to a transceiver antenna. | 1. A sensor system for detecting an amount or concentration of an analyte in vivo within a living organism, the sensor system comprising: an analyte sensor including a sensor antenna; anda transceiver configured to interface with the analyte sensor, the transceiver including a transceiver antenna configured to convey a power signal to the analyte sensor and to receive data signals from the analyte sensor;wherein the transceiver antenna and the sensor antenna are configured to provide a co-planar, near field communication telemetry link between the transceiver and the analyte sensor capable of transcutaneous communication;wherein the main axis of the transceiver antenna and the main axis of the sensor antenna are not coaxial while providing the telemetry link. 2. The sensor system of claim 1, wherein the sensor antenna includes a ferrite core, and the transceiver antenna includes a ferrite core. 3. The sensor system of claim 2, wherein the ferrite cores have a high quality factor and a high permeability. 4. The sensor system of claim 2, wherein the ferrite cores are an NiZn based ferrite material. 5. The sensor system of claim 1, wherein the transceiver antenna is a flat antenna. 6. The sensor system of claim 1, wherein the transceiver further comprises: a battery configured to provide battery power;an amplifier configured to amplify the battery power and provide radio frequency (RF) power to the transceiver antenna. 7. The sensor system of claim 6, wherein the provided RF power is sufficient to power the analyte sensor at the distance greater than or equal to 0.5 inches. 8. The sensor system of claim 1, wherein the transceiver antenna and sensor antenna are configured to provide a co-planar, near field communication telemetry link between the transceiver and the sensor capable of transcutaneous communication across a distance greater than or equal to 0.5 inches. 9. The sensor system of claim 1, wherein the analyte sensor is configured to be implanted within the living organism. 10. The sensor system of claim 1, wherein the transceiver is a handheld transceiver. 11. The sensor system of claim 10, wherein the handheld transceiver is a smartphone or tablet. 12. The sensor system of claim 1, wherein the analyte sensor and transceiver are configured such that, while the analyte sensor is implanted beneath the skin of a living animal and the transceiver antenna and the sensor antenna are providing a co-planar, near field communication telemetry link between the transceiver and the analyte sensor capable of transcutaneous communication, a main axis of the transceiver antenna and a main axis of the sensor antenna are parallel to the surface of the skin under which the analyte sensor is implanted. 13. A sensor system for detecting an amount or concentration of an analyte in vivo within a living organism, the sensor system comprising: an analyte sensor including a sensor antenna; anda transceiver configured to interface with the analyte sensor,... | Senseonics, Incorporated | A61B005/145 A61B005/00 A61B005/1455 A61B005/1459
US09753103 | B2 | 2017-09-05 | Method and apparatus for providing content related to capture of medical image | 2014-08-08 | Disclosed is a method of providing content related to capture of a medical image of an object. The method includes acquiring at least one of information related to a state of the object and information related to a capture protocol, determining content to be provided to the object on a basis of the acquired information, and outputting the determined content. | 1. A method of providing, by a magnetic resonance imaging (MRI) apparatus, content to a subject in capturing a magnetic resonance (MR) image of the subject, the method comprising: acquiring information of pulse sequences;applying radio frequency pulses to the subject, based on the acquired information of the pulse sequences, to capture the MR image;controlling to display, to the subject, the content comprising an indication of a pulse sequence that is currently executed, an indication of a degree of execution of the pulse sequence that is currently executed, and an indication of a pulse sequence to be executed later, based on the acquired information of the pulse sequences; andupdating the displayed indication of the degree of execution of the pulse sequence that is currently executed. 2. A non-transitory computer-readable storage medium storing a program, wherein the program, when executed by a processor of a computer, causes the computer to execute the method of claim 1. 3. The method of claim 1, further comprising determining the content comprising the indication of the pulse sequence that is currently executed, the indication of the degree of execution of the pulse sequence that is currently executed, and the indication of the pulse sequence to be executed later, based on the acquired information of the pulse sequences, wherein the controlling comprises controlling to display, to the subject, the determined content. 4. A magnetic resonance imaging (MRI) apparatus for providing content to a subject in capturing a magnetic resonance (MR) image of the subject, the apparatus comprising: a controller configured to acquire information of pulse sequences; anda capture unit configured to apply radio frequency pulses to the subject, based on the acquired information of the pulse sequences, to capture the MR image,wherein the controller is further configured to: control to display, to the subject, the content comprising an indication of a pulse sequence that is currently executed, an indication of a degree of execution of the pulse sequence that is currently executed, and an indication of a pulse sequence to be executed later, based on the acquired information of the pulse sequences; andupdate the displayed indication of the degree of execution of the pulse sequence that is currently executed. 5. The MRI apparatus of claim 4, further comprising a sound output unit configured to provide the content as an acoustic signal. 6. The MRI apparatus of claim 4, further comprising an output unit configured to provide the subject with the content, and disposed at an inner wall of a gantry of the MRI apparatus. 7. The MRI apparatus of claim 4, wherein the content further comprises information of an order of the pulse sequences. 8. The MRI apparatus of claim 4, wherein each of the pulse sequences denotes continuation of a radio frequency pulse that is repeatedly applied for the capture of the MR image. 9. The MRI apparatus of claim 4, wherein the indication... | SAMSUNG ELECTRONICS CO., LTD. | G01R033/28 A61B005/055 A61B006/00 A61B005/00 A61M021/02 G01R033/48
US10098583 | B2 | 2018-10-16 | Sleep quality estimation device, sleep quality estimation method and program for sleep quality estimation | 2012-02-24 | In a sleep quality estimation device, a respiration sensor detects the respiratory waveform of a subject. A sleep stage estimation unit estimates the sleep stage of the subject during sleep based on the respiratory waveform detected by the respiration sensor. In a sleep rhythm model database, models associated with the appearance probability of δ-wave for the sleep stage during sleep are recorded. A sleep quality estimation unit estimates the appearance time of δ-wave of the subject during sleep based on the sleep stage of the subject estimated by the sleep stage estimation unit and the models associated with the appearance probability of δ-wave for the sleep stage recorded in the sleep rhythm model database, and estimates the sleep quality of the subject based on the appearance time of δ-wave. | 1. A sleep quality estimation device comprising: a respiration sensor that detects a respiratory waveform of a subject;a processor configured to: estimate a depth of sleep of the subject during sleep based on the detected respiratory waveform of the subject,estimate an appearance time of δ-wave of the subject during sleep from the estimated depth of sleep of the subject, andestimate a sleep quality of the subject based on an accumulated appearance time of δ-wave;a database in which models associated with an appearance probability of δ-wave for the depth of sleep during sleep are recorded,wherein the processor is configured to estimate the appearance time of δ-wave of the subject during sleep based on the depth of sleep of the subject during sleep and the models associated with the appearance probability of δ-wave for the depth of sleep during sleep recorded in the database and to estimate the sleep quality of the subject based on the appearance time of δ-wave,wherein the models recorded in the database are associated with the appearance probability of δ-wave for a stay time when the depth of sleep of each sleep cycle from non-REM sleep to REM sleep stays with a value deeper than a predetermined value, andthe processor estimates the stay time of each sleep cycle from the depth of sleep of the subject during sleep and estimates the appearance time of δ-wave of the subject during sleep based on the stay time and the models associated with the appearance probability of δ-wave for the stay time of each sleep cycle,wherein, in the models recorded in the database, the longer the elapsed time from the onset of sleep is, the lower the appearance probability of δ-wave for the sleep depth is set. 2. A sleep quality estimation device comprising: a respiration sensor that detects a respiratory waveform of a subject;a processor configured to: estimate a depth of sleep of the subject during sleep based on the detected respiratory waveform of the subject,acquire a time series information related to the estimated depth of sleep of the subject during sleep,estimate an appearance time of δ-wave of the subject during sleep from the depth of sleep of the subject during sleep according to the time series information,estimates a sleep quality of the subject based on an accumulated appearance time of δ-wave;a database in which models associated with an appearance probability of δ-wave for the depth of sleep during sleep are recorded,wherein the processor is configured to estimate the appearance time of δ-wave of the subject during sleep based on the depth of sleep of the subject during sleep and the models associated with the appearance probability of δ-wave for the depth of sleep during sleep recorded in the database and to estimate the sleep quality of the subject based on the appearance time of δ-wave,wherein the models recorded in the database are associated with the appearance probability of δ-wave for a stay time when the depth of sleep of each sleep cycle from n... | TOYOTA JIDOSHA KABUSHIKI KAISHA | A61B005/00 A61B005/113 A61B005/08
US09433368 | B2 | 2016-09-06 | Leadless pacemaker with tripolar electrode | 2014-07-28 | A leadless implantable medical device comprises a first electrode configured to deliver electrical pacing energy, a second electrode configured to sense intrinsic electrical cardiac activity, and a third electrode configurable to both deliver electrical pacing energy and sense intrinsic electrical cardiac activity. The first and third electrodes are used for delivering electrical pacing energy and the second and third electrodes are used to sense intrinsic electrical cardiac activity. None of the first, second and third electrodes are incorporated into a lead. | 1. A leadless implantable medical device comprising: a first electrode sized and configured to deliver electrical pacing energy as a pacing cathode electrode;a second electrode sized and configured to sense intrinsic electrical cardiac activity; anda third electrode sized and configured to sense intrinsic electrical cardiac activity in combination with the second electrode;wherein the leadless implantable medical device is configured to use the second electrode and the third electrode as pacing anode electrodes in combination with the first electrode as pacing cathode electrodes for delivering electrical pacing energy. 2. The leadless implantable medical device of claim 1, wherein the combined surface area of the second and third electrodes is greater than the combined surface area of the first and third electrodes. 3. The leadless implantable medical device of claim 1, wherein a separation between the first electrode and the second electrode is less than a separation between the second electrode and the third electrode. 4. The leadless implantable medical device of claim 1, further comprising a control circuit, wherein the control circuit is configured to select the first electrode as the pacing cathode electrode and both the second and third electrodes as pacing anode electrodes to deliver electrical pacing energy, and to select the second and third electrodes as an electrode pair to sense intrinsic electrical cardiac activity. 5. The leadless implantable medical device of claim 1, comprising a hermetically sealed housing shaped and sized for implanting epicardially. 6. The leadless implantable medical device of claim 5, wherein the first electrode is incorporated into a pin arranged substantially orthogonal to a surface of the hermetically sealed housing, wherein the pin and the first electrode are configured for insertion into epicardial tissue. 7. The leadless implantable medical device of claim 6, wherein the pin is flexible. 8. The leadless implantable medical device of claim 5, wherein the second and third electrode are incorporated into a surface of the hermetically sealed housing and the first electrode is incorporated into a pin arranged substantially orthogonal to the surface of the hermetically sealed housing. 9. The leadless implantable medical device of claim 5, wherein the hermetically sealed housing has a disk-like shape and includes a first surface, a second surface opposite the first surface, and a side surface extending between the first surface and the second surface, and wherein the second and third electrodes are arranged on the side surface and the first electrode is incorporated into a pin arranged substantially orthogonal to the first surface. 10. The leadless implantable medical device of claim 1, comprising a hermetically sealed housing shaped and sized for implanting endocardially. 11. The leadless implantable medical device of claim 10, wherein the hermetically sealed housing includes an elongate cylindrica... | Cardiac Pacemakers, Inc. | A61N001/375 A61N001/362 A61B005/042 A61N001/372
US09626756 | B2 | 2017-04-18 | Methods and systems for producing an implant | 2013-09-27 | A computer implemented method for determining the 3-dimensional shape of an implant to be implanted into a subject includes obtaining a computer readable image including a defective portion and a non-defective portion of tissue in the subject, superimposing on the image a shape to span the defective portion, and determining the 3-dimensional shape of the implant based on the shape that spans the defective portion. | 1. A method for generating a three-dimensional implant shape of a medical device comprising: rendering a volumetric image at least a portion of a patient from image data of the patient;extracting a region of interest from the volumetric image of the patient, wherein the volumetric image comprises target tissue of interest of a patient;matching a computer-rendered three-dimensional template onto a computer-rendered three dimensional surface of tissue surrounding the patient's target tissue of interest;producing a three-dimensional shape that fits the patient's target tissue of interest from computer-readable data representing the matched template; andproducing a three-dimensional shape of a medical device from the three-dimensional shape that fits the patient's target tissue of interest. 2. The method of claim 1 wherein the target tissue of interest is internal to the patient's body or is an external surface on the patient's body. 3. The method of claim 1 wherein the volumetric image comprises a series of slice images. 4. The method of claim 1 further comprising manufacturing the medical device using the three dimensional shape. 5. The method of claim 1 wherein the medical device is an implant to be implanted in the patient. 6. The method of claim 1, further comprising fabricating the 3-dimensional shape of the medical device. 7. The method of claim 1 wherein matching comprises matching mirrored or average data to the patient's target tissue. 8. The method of claim 7 wherein the data represents a right-left mirror image of a portion of the patient's anatomy that includes the target tissue of interest. 9. The method of claim 1 wherein the data represents a normative shape of the target tissue. 10. The method of claim 9 wherein the normative shape comprises corresponding normal tissue in at least one non-patient subject. 11. The method of claim 9 wherein the normative shape comprises an average of corresponding normal tissue in more than one non-patient subjects. 12. The method of claim 1, further comprising generating the image data of the patient. 13. The method of claim 12, further comprising fabricating the 3-dimensional shape of the medical device. | Osteoplastics LLC | A61B005/00 G06T007/00 A61F002/28 A61B005/107 G06T017/00 A61B005/055 A61F002/30 G06K009/62 G06T015/08 A61B006/03 A61B006/00
US10646166 | B2 | 2020-05-12 | Personal genome information environment providing device, personal genome information environment providing method, and computer program product | 2013-03-22 | The present invention acquires self-tracking information obtained by integrating habit information and biological signal information. Based on personal genome information and the acquired self-tracking information, characteristic information about characteristics of a user is acquired, and the acquired characteristic information is output. | 1. A personal genome information environment providing device for increasing sleep quality of a user comprising: a monitoring device unit that performs self-tracking of habit information and biological signal information of a user and comprising at least one mobile device configured to measure exercise data, brain waves, heartbeat, body weight, blood sugar level, or sleep data of the user from which the biological information is obtained, an output unit, a control unit, and a storage unit, whereinthe storage unit includes:a personal genome information storage unit that stores personal genome information associating genetic information of the user with genetic knowledge information, andthe control unit includes:a self-tracking information acquiring unit that acquires self-tracking information obtained by integrating the habit information and the obtained biological signal information that are detected by the monitoring device unit comprising the at least one mobile device;a characteristic information acquiring unit that acquires characteristic information about characteristics of the user based on the personal genome information stored in the personal genome information storage unit and the self-tracking information acquired by the self-tracking information acquiring unit, wherein the characteristic information includes interactive knowledge information, and wherein the characteristic information acquiring unit includes: an information integrating unit that acquires integrated information obtained by integrating the personal genome information stored in the personal genome information storage unit and the self-tracking information acquired by the self-tracking information acquiring unit to derive an indicator that defines a user characteristic; anda data mining unit that acquires interactive knowledge information comprising identifying a relationship between a user characteristic and a biological signal and/or self-tracking information by performing data mining on the integrated information acquired by the information integrating unit, andan information outputting unit which outputs, via the output unit, the interactive knowledge information acquired by the data mining unit;the information outputting unit outputs, via the output unit, the characteristic information acquired by the characteristic information acquiring unit, wherein the characteristic information comprises an index that defines the user's quality of sleep; andwherein the device presents a time-series change of the index to the user and present change of behavior and change of habit advice to the user for increasing sleep quality of the user. 2. The personal genome information environment providing device according to claim 1, wherein the characteristic information includes any one, some, or all of risk prediction information on genetic diseases, drug efficacy prediction information, and personality prediction information. 3. The personal genome information environment providing de... | National Institute of Japan Science and Technology Agency | A61B005/113 A61B005/08 A61B005/00 G16B020/00 G16B050/00 G06Q050/22 G06Q010/04 A61B005/0205 A61B005/0476 A61B005/11 A61B005/145 A61B005/16 A61B005/024
US09451912 | B2 | 2016-09-27 | Sensor insertion device and method for operating said device | 2014-09-23 | A sensor inserting device includes a device main body and a push handle for moving a detector of a sensor and an insertion needle, with the sensor held coupled to the insertion needle, into the body of a patient. A transmitter, for processing a signal from the sensor, is set in the device main body. A cable, allowing transmission of a signal between the sensor and the transmitter, is connected to the sensor (12) and the transmitter. | 1. A method for determining the state of a sensor comprising: a processor of a display unit receiving a first signal from a transmitter, in communication with the sensor, wherein the first signal is received before the sensor is inserted into a patient;the processor retrieving a first threshold, wherein the first threshold is associated with a normal state for the sensor before the sensor is inserted into the patient;the processor comparing the first signal to the first threshold to determine if the sensor is in the normal state;if the first signal is not in the normal state, the processor: determining that the sensor is not functioning properly; andproviding an alarm alerting that the sensor is not function properlyif the first signal is in the normal state, the processor determining that the sensor is functioning properly;after insertion of the sensor: receiving, by the processor, a second signal;retrieving, by the processor, a second threshold, wherein the second threshold is associated with a second normal state for the sensor after the sensor has been inserted into the patient, and wherein the first threshold and the second threshold are different;the processor comparing the second signal to the second threshold to determine if the sensor is in the second normal state;if the second signal is not in the second normal state, the processor: determining that the sensor is not functioning properly;providing a second alarm alerting that the sensor is not function properly; andif the second signal is in the second normal state, the processor determining that the sensor is functioning properly. 2. The method according to claim 1, wherein the first or second thresholds are predetermined and stored by the display unit in a memory. 3. The method according to claim 2, wherein the first and/or second thresholds are determined by previous measurements by the processor. 4. The method according to claim 3, wherein if the sensor is functioning properly after insertion, the patient measures an analyte with the sensor. 5. The method according to claim 4, wherein the alarm is one of a message displayed on the display unit, a vibration, or a blinking light. 6. The method according to claim 5, wherein after providing the alarm, the processor waits for the sensor to be one or more of replaced and reinserted. 7. The method according to claim 6, wherein the second signal is unstable for a period of time after insertion. 8. The method according to claim 7, wherein a signal characteristic of the first signal or second signal is compared to the first or second threshold, and wherein the signal characteristic is determined to go above the first or second threshold. 9. The method according to claim 8, wherein the signal characteristic is one or more of an amperage, a voltage, a rate of change over a predetermined amount of time, and/or an amount of change between two measurements. 10. A non-transitory computer readable medium having stored thereon computer execu... | Terumo Kabushiki Kaisha | A61B005/145 A61B005/1495 A61B005/00 G01D018/00
US08965506 | B2 | 2015-02-24 | Fault tolerant pacing | 2012-12-06 | Methods and/or devices may be configured to monitor the performance of pacing therapy and provide fault-tolerant operation to provide therapy in the event of certain failure modes occurring in the pacing delivery circuits, leads, and/or lead/tissue interfaces. Generally, the methods and/or devices may provide fault-detection, fault-recovery and fault-handling to, e.g., handle potential faults. | 1. A fault detection method for use in detecting one or more faults associated with an implantable medical device that require action to be taken for handling of the one or more faults, the method comprising: delivering pacing therapy to a patient using an implantable medical device;monitoring one or more parameters of the implantable medical device during the delivery of pacing therapy;identifying at least one suspect parameter in the one or more monitored parameters indicative of one or more faults associated with the implantable medical device that require action to be taken for handling of the one or more faults, wherein, to identify at least one suspect parameter in the one or more monitored parameters indicative of one or more faults, the control module is further configured to execute one or more of analyzing clock speed, testing internal pacing circuitry, and testing discrete component leakage;sensing at least one physiological response of the patient during the delivery of pacing therapy in response to identifying the at least one suspect parameter prior to initiating action to handle the one or more indicated faults; anddetermining whether a fault exists based on the at least one physiological response sensed during delivery of pacing therapy in response to identifying the at least one suspect parameter prior to initiating action to handle the one or more indicated faults. 2. The method of claim 1, further comprising: delivering pacing therapy to a patient using the implantable medical device, wherein the implantable medical device comprises: a housing,a first electrode and a second electrode,a first pacing output circuit located within the housing, wherein the first pacing output circuit is configured to deliver pacing therapy to the patient using the first electrode, anda second pacing output circuit located within the housing, wherein the second pacing output circuit is configured to deliver pacing therapy to the patient using the second electrode;determining if a fault exists in the first pacing output circuit; andreconfiguring the second pacing output circuit to deliver pacing therapy using the first electrode if a fault is determined to exist in the first pacing output circuit. 3. The method of claim 2, wherein the method further comprises: delivering pacing therapy with the first electrode using the second pacing output circuit during a first time period; anddelivering pacing therapy with the second electrode using the second pacing output circuit during a second time period, wherein the first time period and the second time period do not overlap. 4. The method of claim 3, wherein the method further comprises setting the voltage of the pacing therapy delivered by the second pacing output circuit to the higher of the voltage of the pacing therapy delivered with the first electrode using the first pacing output circuit and the voltage of the pacing therapy delivered with the second electrode using the second pacing output circui... | Medtronic, Inc. | A61N001/37 A61N001/08 A61B005/0215 A61B005/042
US08951197 | B2 | 2015-02-10 | Method of displaying elastic image and diagnostic ultrasound system | 2011-09-23 | To carry out objective or definitive diagnosis on the basis of an elastic image regardless of experience and proficiency, a method of displaying an elastic image includes the steps of measuring ultrasound cross-section data of a cross-section region of a subject by applying pressuring to the subject, determining a physical value correlating with the elasticity of tissue in the cross-section region on the basis of the ultrasound cross-section data, generating an elastic image of the cross-section region on the basis of the physical value and displaying the elastic image on a display device, determine compression state information relating to the compression state of the cross-section region on the basis of the pressure applied to the subject, and displaying the compression state information together with the elastic image on the display device. | 1. A method of operating a diagnostic ultrasound system comprising: measuring, via a probe, a cross-section region of a subject;determining displacement of tissue in the cross-section;determining an elastic information of the tissue in the cross-section region on the basis of the displacement;generating an elastic image of the cross-section region on the basis of the elastic information and displaying the elastic image on a display device;setting at least one of a stress line of interest and a region of interest on the elastic image displayed on the display device,applying different levels of pressure with the probe to generate corresponding compression states for the subject;determining a change of compression state over time by the compression states generated for the subject;displaying the change of the compression state as compression state information together with the elastic image on the display device;evaluating the compression state on the tissue in the cross-section region on the basis of the compression state information; anddisplaying the compression state information together with the elastic image on the display device, whereinthe compression state information includes a stress change distribution for at least one of along the stress line of interest and in the region of interest of the change in one frame of at least one of a stress and a stress distribution applied to the subject, in a pressure range of interest. | Hitachi Medical Corporation | A61B008/00 A61B008/08 A61B005/00 A61B008/12 G01S007/52 G01S015/89 A61B019/00
US08961437 | B2 | 2015-02-24 | Mouth guard for detecting and monitoring bite pressures | 2012-01-25 | An intra-oral pressure monitoring system is provided. The system is beneficial for measuring or monitoring teeth clinching or grinding during sleep. The system includes a generally horseshoe-shaped, elastomeric mouth piece. The mouth piece is dimensioned to reside between the upper and lower teeth of a patient. The mouth piece has a two or more fluid-containing cells embedded therein. The cells are configured to receive pressure applied by the teeth of a patient. The system is able to monitor bite pressures during a patient's sleep or time of resting. A method for monitoring bite pressures of a patient during sleep is also provided. | 1. An intra-oral system for monitoring bite pressures of a patient during sleep, the system comprising: an elastomeric mouth piece dimensioned and configured to reside between the upper and lower teeth of a patient, the mouth piece comprising opposing left and right sides, and an arcuate portion intermediate the left and right sides to form a horseshoe-shaped member;at least one fluid-containing cell residing within the mouth piece on the left side, and at least one fluid-containing cell residing within the mouth piece on the right side, the fluid-containing cells being configured to respond to pressure applied by the teeth of the patient;a plurality of tubes, each tube having a proximal end and a distal end, with the distal end of each of the tubes being in sealed fluid communication with a corresponding cell, and the proximal end being in sealed fluid communication with a respective transducer external to the mouth piece, wherein each transducer is configured to convert changes in pressure within the cells to electrical signals;a processor for processing the electrical signals, wherein the electrical signals are modulated to generate a pressure profile from the cells representing a magnitude of pressure applied by the teeth as a function of time; andan electronics box external to the user's mouth for housing each transducer and the processor;wherein: the mouth piece further comprises a transition section extending from the arcuate portion of the mouth piece, the transition section having fluid channels corresponding to each fluid cell,each channel slidably receives a corresponding tube,the transition section is fabricated from a rigid thermoplastic material,the electronics box connects immediately to the transition section and is supported by the transition section and the tubes, andeach tube slidably extends into the corresponding channel of the transition section. 2. The monitoring system of claim 1, wherein the electronics box comprises a data port for providing electrical communication with a computer monitor. 3. The mouth guard of claim 1, wherein the electronics box comprises a data port for providing electrical communication with a separate processor. 4. The mouth guard of claim 1, wherein: the electronics box comprises a manifold;each of the plurality of tubes comprises a jumper portion between a respective transducer and the manifold, and a mouth piece portion between the manifold and the mouth piece. 5. The monitoring system of claim 1, wherein: each cell and each tube contains (i) a compressible fluid, (ii) an incompressible fluid, or (iii) a combination thereof. 6. The monitoring system of claim 1, wherein: each cell and each tube contains a compressible fluid; andthe compressible fluid comprises air, oxygen, carbon dioxide, nitrogen, argon, or combinations thereof. 7. The monitoring system of claim 1, wherein: each cell and each tube contains a non-toxic incompressible fluid; andthe incompressible fluid comprises water. 8. T... | - | A61B005/103 A61B005/0205 G06F003/01 A61B005/00 A61B005/22 G05G001/52
US08965498 | B2 | 2015-02-24 | Method and apparatus for personalized physiologic parameters | 2011-03-28 | Methods and apparatus combine patient measurement data with demographic or physiological data of the patient to determine an output that can be used to diagnose and treat the patient. A customized output can be determined based the demographics of the patient, physiological data of the patient, and data of a population of patients. In another aspect, patient measurement data is used to predict an impending cardiac event, such as acute decompensated heart failure. At least one personalized value is determined for the patient, and a patient event prediction output is generated based at least in part on the personalized value and the measurement data. For example, bioimpedance data may be used to establish a baseline impedance specific to the patient, and the patient event prediction output generated based in part on the relationship of ongoing impedance measurements to the baseline impedance. Multivariate prediction models may enhance prediction accuracy. | 1. A system for predicting a cardiac event of a patient, the system comprising: an adherent device attachable to a patient to electronically measure impedance data from the patient;an input mechanism for receiving patient descriptive data indicating at least one descriptive characteristic of the patient; anda processor and a tangible memory readable by the processor;wherein the memory stores instructions that, when executed by the processor, cause the system to:receive the impedance data;establish at least one personalized value for the patient based on the impedance data;receive patient descriptive data indicating at least one descriptive characteristic of the patient;establish a predicted impedance specific to the patient, based at least in part on the patient descriptive data; andgenerate, based at least in part on the impedance data, the predicted impedance, and the at least one personalized value, a patient event prediction output predictive of a patient cardiac event. 2. The system of claim 1, wherein the adherent device further comprises: at least two electrodes in contact with the patient's skin; andan electronics module that measures the impedance between at least two of the electrodes and transmits the impedance data representing the impedance to the processor. 3. The system of claim 2, wherein the adherent device comprises the processor. 4. The system of claim 1, further comprising: a computer system that comprises the processor; anda communication link over which the impedance data is transmitted from the adherent device to the computer system. 5. The system of claim 4, further comprising an intermediate device that receives the impedance data from the adherent device and relays the impedance data to the computer system. 6. The system of claim 4, wherein the adherent device transmits the impedance data to the computer system at least in part via a wireless link. 7. The system of claim 1, wherein the patient event prediction output is predictive of an acute decompensated heart failure event. 8. The system of claim 1, wherein the instructions, when executed by the processor, further cause the system to: establish from the impedance data a baseline impedance specific to the patient; andgenerate the patient event prediction output based at least on part on the relationship of ongoing impedance measurements to the baseline impedance. 9. The system of claim 1, wherein the instructions, when executed by the processor, further cause the system to: establish from the impedance data a baseline breath parameter specific to the patient; andgenerate the patient event prediction output based at least on part on the relationship of ongoing measurements of the breath parameter to the baseline breath parameter. 10. The system of claim 1, wherein the instructions, when executed by the processor, further cause the system to: generate the patient event prediction output based at least on part on the relationship of ongoing measurements of the im... | Corventis, Inc. | A61B005/05 A61B005/0205 A61B005/107 A61B005/00 A61B006/00 A61B005/053 A61N001/00
US09155474 | B2 | 2015-10-13 | System for multispectral imaging of fluorescence | 2013-08-14 | A confocal scanning system for the multispectral imaging of fluorescence from a tissue sample based on time domain mapping of spectral components of the fluorescence using coated fiber tips disposed on multimode optical fibers. A fiber grating spectrometer based on two serial arrays of coated fiber tips disposed on multi-mode fiber, and delay lines between them provide spectral slices of the florescence. The coated fiber tips are arranged such that the shortest wavelength spectral components are reflected first and the longest wavelength components last. Fiber-based delay lines delay the reflections from each successive fiber tip such that they are uniformly separated in time, and in the order of its spectral wavelength number. The spectral bins are used to colorize the images to show the presence of abnormal tissue at cellular spatial resolution. A second scan with increased laser flux can destroy the diseased tissue revealed by the first scan. | 1. A system for multispectral confocal mapping of a tissue, comprising: an illumination source for producing an illumination beam propagating along an optical path towards the tissue;a first lens system for focusing said illumination beam to a focused spot on said tissue to optically induce fluorescence therefrom within a desired wavelength region;optically coupled to said first lens system, a confocal scanner to scan the focused spot across said tissue;a fiber optic spectrometer, including a plurality of multimode optical fibers operating at said desired wavelength region, one of said plurality of multimode optical fibers having an entrance aperture acting as a confocal pinhole for said confocal scanner, and said fiber optic spectrometer also including a plurality of coated fiber tips each consisting of a thin film filter deposited between the ends of two of the plurality of multimode optical fibers that are connected together to provide a temporal sequence of wavelength selective reflections of the fluorescence;a second lens system to focus the fluorescence from said tissue into said plurality of multimode optical fibers, said second lens system having a sufficiently low numerical aperture relative to said plurality of multimode optical fibers for the fluorescence to remain a Gaussian beam as it propagates within the plurality of multimode optical fibers; anda detector optically coupled to receive said temporal sequence of wavelength selective reflections to provide a suitable output indicative of the spectral components of the fluorescence. 2. The system of claim 1 wherein the wavelength selective reflections from the plurality of coated fiber tips are spectrally selected to detect a specific type of tissue disease. 3. The system of claim 1 wherein said plurality of coated fiber tips comprise a serial array of coated fiber tips. 4. The system of claim 3 further comprising a plurality of optical delay lines, with an associated optical delay line disposed between successive coated fiber tips which delays the wavelength selective reflections. 5. The system of claim 1 further comprising a controller for increasing the power level of said illumination source. 6. The system of claim 1 wherein said illumination source comprises a pulsed laser to provide optical pulses. 7. The system of claim 1 wherein said first lens systems includes an endoscopic fiber bundle. 8. The system of claim 1 wherein the fluorescence is within the visible spectrum from 500-800 nm. 9. The system of claim 1 wherein said detector includes a photomultiplier tube or a single photon detector array. 10. The system of claim 1 wherein the plurality of multimode optical fibers has a core size of 10 μm. 11. The system of claim 1 wherein the plurality of multimode optical fibers has a core size of 62.5 μm. 12. The system of claim 1 wherein said plurality of multimode optical fibers has a numerical aperture of between 0.12 and 0.4. 13. A confocal scanning system for generati... | Omega Optical, Inc. | A61B005/00 A61N005/06 A61B001/00 A61B001/04 A61B001/07 A61B018/20
US08943886 | B2 | 2015-02-03 | Orthodontic force-measuring device using a typodont and a load cell | 2012-09-26 | The present invention relates to an orthodontic force measuring device using a typodont and a load cell, and more particularly, to an orthodontic force measuring device using a typodont and a load cell, which connects an orthodontic application wire to a typodont, employs a load cell to measure an orthodontic force, reduces measurement error which may occur in a measurement method based on an image, precisely measures an orthodontic force, and measures an orthodontic force in a three-dimensional manner. | 1. An orthodontic force measuring device comprising: a T-shaped rail frame comprising first and second rail frames;a tooth unit comprising a support positioned on the first rail frame and a typodont positioned over the support;an orthodontic force application unit positioned over the second rail frame and comprising a digital push-pull gauge and a support module;an orthodontic force sensing unit connected to an end of the digital push-pull gauge and comprising a first coupling, a load cell, and a second coupling, which are positioned on a coaxial line; andan orthodontic force application wire connecting the typodont and the first coupling,wherein the typodont is positioned over the support which is moved over the first rail frame, andthe digital push-pull gauge measures an orthodontic force applied to the orthodontic force application wire connected to the typodont. 2. The orthodontic force measuring device of claim 1, wherein the support module comprises: a base having a plurality of base holes formed in a plate member;a central base positioned under the base, and comprising a plurality of fixing rods protruding to be inserted into the respective base holes and a central base hole formed through the center thereof;a manipulation unit inserted into the central base hole and positioned between the base and the central base;a lower base positioned under the central base and comprising a lower base groove positioned in the center thereof; anda lower rotating shaft inserted into the lower base groove and positioned between the central base and the lower base. 3. The orthodontic force measuring device of claim 2, wherein as the tooth unit is moved to over the first rail frame, the base is rotated about the manipulation unit. 4. The orthodontic force measuring device of claim 1, further comprising a transport unit comprising: a rotating shaft connected to the other end of the digital push-pull gauge;a rotating member mounted at one end of the rotating shaft; anda handle connected to one surface of the rotating member,wherein the digital push-pull gauge is moved to above the second rail frame as the handle is turned. 5. The orthodontic force measuring device of claim 1, wherein the digital push-pull gauge has a measurement range of 0 to 2 kg or 0 to 19.6N, comprises two measurement modes of a peak value mode and a normal value mode, and has a 24 bit sigma-delta AD converter and an RS-232C output signal mounted therein. 6. The orthodontic force measuring device of claim 1, wherein the load cell is formed of aluminum and plated special steel, the rated output of the load cell is 1.0 mv/v±10%, a zero balance of the load cell is ±10% of the rated output, an applied voltage of the load cell is set in the range of 3V to 5V, input impedance of the load cell is 350±10Ω, output impedance of the load cell is 350±5Ω, a temperature effect on zero balance in the load cell is ±0.5% of rated output/10° C., and a temperature effect on output in the load cell falls... | University-Industry Cooperation Group of Kyung Hee University | A61B005/00 A61C019/04 A61C007/02 A61C007/00
US09861318 | B2 | 2018-01-09 | Optical detection of motion effects | 2013-02-25 | There is provided a wearable item configured to be placed at least partially against a skin of a person; and an optically sensitive detector mounted to the wearable item and configured to detect optical signals reflected from the skin of the person, wherein the detected optical signals represent a relative motion between the wearable item and the skin of the person and wherein the optically sensitive detector is mounted to the wearable item such that there is a predetermined space between the optically sensitive detector and the skin of the person. | 1. An apparatus, the apparatus comprising: a wearable item configured to be placed at least partially against a skin of a person;an optically sensitive detector mounted to the wearable item and configured to detect optical signals reflected from the skin of the person, wherein the optical signals represent a relative motion between the wearable item and the skin of the person and wherein the optically sensitive detector is mounted to the wearable item such that there is a predetermined non-zero space between the optically sensitive detector and the skin of the person when the wearable item is placed at least partially against the skin of the person that ensures blood pulses of the person do not modulate the optical signals and that the optical signals carry only motion artifact information; andat least one sensor mounted to the wearable item and configured to detect heart activity of the person, wherein the at least one sensor is mounted to the wearable item relative to the optically sensitive detector so that the optical signals represent a motion of the at least one sensor relative to the skin of the person. 2. The apparatus of claim 1, wherein the wearable item comprises a recess for mounting the optically sensitive detector and for providing the predetermined non-zero space between the optically sensitive detector and the skin of the person. 3. The apparatus of claim 1, further comprising: an optical radiation source mounted to the wearable item and configured to provide optical radiation such that the optically sensitive detector is able to detect the optical signals of the optical radiation reflected from the skin of the person. 4. The apparatus of claim 3, further comprising: a lens placed in front of the optical radiation source, wherein the lens is transparent only to optical radiation of the optical radiation source. 5. The apparatus of claim 1, wherein the wearable item is at least partially optically transparent in order to allow ambient light to penetrate the wearable item and to be reflected from the skin of the person to the optically sensitive detector. 6. The apparatus of claim 1, further comprising: at least one processor and at least one memory including a computer program code, wherein the at least one memory and the computer program code are configured to, with the at least one processor, cause the apparatus either:to decide to transmit an indication of the detected optical signals to a separate processing unit in order to allow the separate processing unit to determine at least one physiological activity measure representing the activity of the person based on a sequence of the detected optical signals, orto determine at least one physiological activity measure representing the activity of the person based on a sequence of the detected optical signals. 7. The apparatus of claim 1, wherein the at least one sensor comprises at least two electrodes configured to detect an electrocardiogram signal of the person. 8. The ap... | POLAR ELECTRO OY | A61B005/00 A61B005/024 A61B005/11 A61B005/1455 A61B005/0408
US09452291 | B2 | 2016-09-27 | Device for planning a neuromodulation therapy | 2013-01-22 | A device for planning a neuromodulation therapy, whereby the device comprises receiving means to receive brain default mode network data of a patient, template means comprising a template brain default mode network data, normalizing means being configured such that normalized patient brain default mode network data can be prepared on the basis on the received brain default mode network data and the template brain default mode network data, storage means comprising a brain default mode network database and comparison means configured such that the normalized patient brain default mode network data and the data contained in the brain default mode network database can be compared. | 1. A computing device for planning a neuromodulation therapy, comprising: receiving means for receiving brain default mode network data of a patient;template means for generating a template brain default mode network data;normalizing means for preparing normalized patient brain default mode network data on the basis of the received brain default mode network data and the template brain default mode network data;storage means for storing a brain default mode network database;comparison means for comparing the normalized patient brain default mode network data and the data contained in the brain default mode network database;planning means for generating a plan defining at least one implant position for neuromodulation therapy based on the comparison; andoutputting means for outputting an indication of the at least one implant position. 2. The device for planning a neuromodulation therapy according to claim 1, wherein the device comprises enhancement means for receiving anatomical data of the patient, the anatomical data augmenting the default mode network data. 3. The device for planning a neuromodulation therapy according to claim 2, wherein the device further comprises mapping means for providing a brain default mode network deviation map for the patient based on the normalized patent brain default mode network data and data contained in the brain default mode network database. 4. The device for planning a neuromodulation therapy according to claim 3, wherein the deviation map comprises a pathology classification. 5. The device for planning a neuromodulation therapy according to claim 2, wherein the anatomical data of the patient comprises one of magnetic resonance data or magnetic resonance imaging data. 6. The device for planning a neuromodulation therapy according to claim 2, wherein the enhancement means further comprises transferring means for transferring the anatomical data to the normalizing means. 7. The device for planning a neuromodulation therapy according to claim 1, wherein the device further comprises simulation means configured for simulating effects of the planned at least one implant position of the neuromodulation therapy. 8. The device for planning a neuromodulation therapy according to claim 7, wherein the device further comprises display means for displaying the comparison conducted by the comparison means. 9. The device for planning a neuromodulation therapy according to claim 7, wherein the device further comprises at least one of: an input means for inputting data or an outputting means for outputting data. 10. The device for planning a neuromodulation therapy according to claim 7, wherein the device further comprises a workstation, the workstation comprising at least one of the receiving means, the template means, the normalizing means, the brain default mode network database, the comparison means, the enhancement means, the mapping means, the planning means, or the simulation means. 11. The device for plannin... | Medtronic Bakken Research Center B.V. | A61B005/0476 A61B005/055 A61B005/05 A61N001/36 A61B005/00 G06F017/50 G06F019/00 A61N001/372
US09750431 | B2 | 2017-09-05 | Pulmonary compliance and air flow resistance | 2014-08-25 | Methods and apparatuses are described for direct rapid measurement of pulmonary flow resistance. A measurement of a first pressure in a gas-tight chamber is received from a pressure sensor when a gas output port of the chamber is closed, a patient is blowing into a gas inlet of the chamber at a given pressure, and a gas-flow path between the inlet and output port has a resistance value. A measurement of a second pressure in the chamber is received from the pressure sensor and a measurement of gas flow through the chamber is received from a gas flow sensor when the output port is opened and the patient is blowing into the inlet to maintain the given pressure relatively constant. A pulmonary flow resistance is computed based upon the measurement of the first pressure, the measurement of the second pressure, the resistance value, and the measurement of gas flow. | 1. A device for measuring pulmonary flow resistance, the device comprising: a housing that defines a gas-tight chamber, the chamber having a gas inlet and a gas output port and a gas-flow path between the gas inlet and the gas output port, the gas-flow path having a first resistance value, wherein the gas output port is configured to switch selectively between (i) an open position in which gas can flow out of the chamber through the gas output port and (ii) a closed position in which gas flow out of the chamber is blocked;a gas flow sensor configured to measure flow of gas through the chamber;a pressure sensor configured to measure pressure in the chamber; anda controller configured to (a) receive, when the output port is closed and a patient is blowing into the gas inlet at a given pressure, a measurement of a first pressure from the pressure sensor,(b) determine, after step (a) has been performed and when the gas output port is opened, that the patient is blowing into the gas inlet so as to maintain the given pressure relatively constant,(c) receive a measurement of a second pressure from the pressure sensor and a measurement of a first gas flow from the gas flow sensor while the patient is blowing into the gas inlet so as to maintain the given pressure relatively constant, and(d) compute a first pulmonary flow resistance based upon the measurement of the first pressure, the measurement of the second pressure, the first resistance value, and the measurement of the first gas flow. 2. The device of claim 1, wherein the gas inlet comprises a mouthpiece. 3. The device of claim 1, further comprising an actuator configured to open and close the gas output port in response to a control signal received from the controller, and wherein the controller is configured to send the control signal to open the gas output port after step (a) has been performed and before step (b) is performed. 4. The device of claim 1, further comprising a display configured to show at least one of: the measurement of the first pressure, the measurement of the second pressure, the measurement of the first gas flow, the first resistance value, and the first pulmonary flow resistance. 5. The device of claim 1, further comprising a display configured to indicate to the patient when to start and/or stop blowing into the gas inlet in response to a second control signal received from the controller, and wherein the controller is configured to send the second signal to the display before step (a) is performed. 6. The device of claim 1, wherein the first pulmonary flow resistance (Rp) is calculated using the following equation: (Rp+Rr)=Pa/F, wherein Rr is the first resistance value, Pa is estimated based upon the measurement of the second pressure, and F is the measurement of the first gas flow. 7. The device of claim 6, wherein Pa is calculated by extrapolating the measurement of the second pressure versus time curve back to a time at which the gas output port is opened. 8. The ... | Echosense Jersey Limited | A61B005/08 A61B005/085 A61B005/087 A61B005/00 A61B005/091 A61B005/097
US09883825 | B2 | 2018-02-06 | Living body optical measurement apparatus, living body optical measurement method, and engagement member for mobile position sensor | 2013-03-26 | A living body optical measurement apparatus of the present invention includes: a light irradiation/measurement unit for irradiating light to an object and measuring the light passed through the object, a signal processing unit for processing measurement data of the light irradiation/measurement unit and creating a living body optical measurement image, and a position measurement unit for measuring positions where light is irradiated to an object and where the passing light is extracted from the object, the light irradiation/measurement unit includes plural optical fibers. The light irradiation/measurement unit includes plural optical fibers, plural optical fiber plugs attached to the plural optical fibers respectively, and a holder fixed detachably at a measurement site of an object and holds the plural optical fiber plugs. The position measurement unit includes a mobile position sensor and an engaging member having a shape detachably engaged with the plural optical fiber plugs attached to the mobile position sensor and held in the holder. | 1. A living body optical measurement apparatus comprising: a light irradiator and light measuring instrument that irradiates light to an object to measure light passed through the object;a signal processor that processes measurement data of the light irradiator and light measuring instrument to create a living body optical measurement image; anda position measuring instrument that measures a position where the light irradiator and light measuring instrument irradiates light to an object and a position to extract light passing through from the object,wherein the light irradiator and light measuring instrument includes: plural optical fibers;plural optical fiber plugs attached to the plural optical fibers respectively; anda holder that is detachably fixed to a measurement site of the object and holds the plural optical fiber plugs,wherein the position measuring instrument is equipped with a mobile position sensor and an engaging member having a shape to enable detachable engagement between the mobile position sensor and the plural optical fiber plugs that are held by the holder, andwherein a window is opened on a side surface of the engaging member so as to enable an operator to check for a tip of the mobile position sensor contacting with the tips of the plural optical fiber plugs. 2. The living body optical measurement apparatus according to claim 1, comprising: a calculator that calculates tip positions of the plural optical fibers of the plural optical fiber plugs from a positional relationship between a position detected by the mobile position sensor with which the optical fiber plugs are engaged using the engaging member and the measurement site surface. 3. The living body optical measurement apparatus according to claim 1, wherein each of the plural optical fiber plugs include a fixing jig fixed to the plural optical fibers, andthe engaging member has a structure where the tip of the mobile position sensor contacts an end of the fixing jig in a case where the engaging member is engaged with the optical fiber plug. 4. The living body optical measurement apparatus according to claim 3, wherein the fixing jig includes plural tubular portions fixed to plural optical fibers respectively and plural bar-shaped portions fixed at the ends of the plural tubular portions respectively, andthe mobile position sensor contacts the respective ends of the plural bar-shaped portions to detect the respective positions. 5. The living body optical measurement apparatus according to claim 1, wherein the engaging member has an opening with a shape engaged with the outer periphery of the plural optical fiber plugs. 6. The living body optical measurement apparatus according to claim 2, wherein the engaging member has an opening with a shape engaged with the outer periphery of the plural optical fiber plugs,the opening of the engaging member is formed on an axis whose depth direction is the same as the axial direction of the mobile position sensor to hold the pl... | HITACHI, LTD. | A61B005/1455 A61B005/00 A61B005/02 A61B005/026 A61B005/0295 A61B005/06 A61B005/0205 A61B005/145 A61B005/024
US20150049178 | A1 | 2015-02-19 | METHODS OF PRODUCING LASER SPECKLE CONTRAST IMAGES | 2014-07-25 | Methods of imaging are provided. In some embodiments, the methods may comprise obtaining a raw speckle image of a sample, converting the raw speckle image to a laser speckle contrast image using a laser speckle contrast algorithm, and converting a laser speckle contrast image to a relative correlation time image using a relative correlation time algorithm. | 1. A method comprising: obtaining a raw speckle image of a sample;converting the raw speckle image to a laser speckle contrast image using a laser speckle contrast algorithm; andconverting the laser speckle contrast image to a relative correlation time image using a relative correlation time algorithm. 2. The method of claim 1 wherein the laser speckle contrast algorithm is a direct algorithm, a sums algorithm, a fast Fourier transform-based convolution algorithm, a roll algorithm, or a vectorized algorithm. 3. The method of claim 1 wherein the laser speckle contrast algorithm is a threaded algorithm. 4. The method of claim 3 wherein the threaded algorithm is a mean threading algorithm, a split method algorithm, or a non-redundant method algorithm. 5. The method of claim 1 wherein the relative correlation time algorithm is a Newton method algorithm, a table method algorithm, a hybrid method algorithm, or an asymptote method algorithm. 6. The method of claim 1 wherein converting the raw speckle image to a laser speckle contrast image occurs at a rate greater than or equal to 100 images per second. 7. The method of claim 1 wherein converting the laser speckle contrast image to the relative correlation time image occurs at a rate greater than or equal to 200 images per second. 8. The method of claim 1 wherein single instruction multiple data operations are used to implement the laser speckle contrast algorithm, the relative correlation time algorithm, or both. 9. The method of claim 1 wherein obtaining a raw speckle image of a sample comprises providing coherent light to a sample and detecting the light using a photodetector. 10. A method comprising: obtaining a raw speckle image of a sample;converting the raw speckle image to a laser speckle contrast image using a laser speckle contrast algorithm; andconverting the laser speckle contrast image to a relative correlation time image using a relative correlation time algorithm selected from the group consisting of a Newton method algorithm, a table method algorithm, a hybrid method algorithm, or an asymptote method algorithm. 11. The method of claim 10 wherein converting the raw speckle image to a laser speckle contrast image occurs at a rate greater than or equal to 100 images per second. 12. The method of claim 10 wherein converting the laser speckle contrast image to the relative correlation time image occurs at a rate greater than or equal to 200 images per second. 13. A laser speckle contrast imaging system comprising: a laser light source;a detector for the measurement of reflected light comprising at least one camera and at least one magnification objective;a microprocessor or data acquisition unit; anda memory, the memory including executable instructions that, when executed, cause the microprocessor or data acquisition unit to convert a raw speckle image to a laser speckle contrast image using a laser speckle contrast algorithm. 14. The system of claim 13 wherein the memory furthe... | - | A61B005/026 G06T005/00
US20150045631 | A1 | 2015-02-12 | Skin health system | 2014-03-15 | An integrated system for skin and hair care provides customized personal analysis of a user's specific situation and supplies consumer product recommendations to the user. The system is implemented to allow a user to access their personal account via a mobile device. In another aspect the invention is a device, system and method for monitoring measurable skin qualities in real time to improve skin health, monitor specific medical conditions, and monitor the general health of an individual. The device is a wearable instrument package that measures and transmits skin and environmental measurement data. The system incorporates one or more such devices with a communication network and a remote data processor to improve the skin health and general health of an individual. The invention includes methods for monitoring skin health, general health, and specific medical conditions. | 1. A method for monitoring a specific medical condition of a user, the method comprising: correlating the existence or severity of a selected medical condition with non-invasive skin measurements;selecting a plurality of non-invasive skin measurement instruments based on such correlating;incorporating the plurality of non-invasive skin measurement instruments into a device that is wearable by the user; andcontinuously taking skin measurements of the user by the device. 2. The method of claim 1, where the skin measurement instruments are selected from the group consisting of thermometers, pH meters, moisture measuring instruments, light scattering instruments, and pulse oximeters. 3. A wearable device for monitoring the health of an individual comprising: a skin contact area for providing continuous contact with a specific skin surface of the individual;a plurality of skin measurement instruments; anda transmitter for transmitting skin measurement data. 4. The device of claim 3, where the skin measurement instruments are selected from the group consisting of thermometers, pH meters, moisture measuring instruments, light scattering instruments, and pulse oximeters. 5. The device of claim 3, further comprising: an air contact area; andone or more air measurement devices;where the transmitter also transmits air measurement data. 6. The device of claim 5, where the air measurement devices are selected from the group consisting of thermometers, ultraviolet light meters, hygrometers, and barometers. 7. A system for monitoring the health of an individual, the system comprising: a wearable device for taking measurements, the device having a skin contact area for providing continuous contact with a specific skin surface of the individual; a plurality of skin measurement instruments; and a transmitter for transmitting skin measurement data;a local unit having a first receiver for receiving skin measurement data; a transmitter for retransmitting the skin measurement data; and a second receiver; anda central computing unit. 8. The system of claim 7, where the skin measurement instruments are selected from the group consisting of thermometers, pH meters, moisture measuring instruments such as Tewemeters®, light scattering instruments, pulse measuring devices, and pulse oximeters. 9. The system of claim 7, where the wearable device further comprises: an air contact area; andone or more air measurement devices;and where the transmitter also transmits air measurement data. 10. The system of claim 9, where the air measurement devices are selected from the group consisting of thermometers, ultraviolet light meters, hygrometers, and barometers. | - | A61B005/00 A61B005/145 A61B005/1455 A61B005/0205
US08948844 | B2 | 2015-02-03 | Breast coil for magnetic resonance recordings of the breast | 2012-12-21 | A breast coil for a magnetic resonance tomography device for the production of magnetic resonance recordings of female breasts includes a coil housing having a breast recess to accommodate a breast and a number of coil elements. At least one of the coil elements forms an HF correction coil element and has a circuit arrangement to switch over the HF correction coil element between an HF correction mode of operation and another mode of operation. The HF correction coil element is constructed such that in the HF correction mode of operation, the HF correction coil element resonates passively with a B1 field emitted by a transmission antenna arrangement of the magnetic resonance tomography device, and influences a local B1 field distribution during a magnetic resonance recording. | 1. A breast coil for a magnetic resonance tomography device for producing magnetic resonance recordings of female breasts, the breast coil comprising: a coil housing comprising a breast recess to accommodate a breast;a plurality of coil elements, wherein at least one coil element of the plurality of coil elements forms a high frequency (HF) correction coil element; anda circuit arrangement operable to switch the HF correction coil element between an HF correction mode of operation and another mode of operation,wherein the HF correction coil element is configured such that in the HF correction mode of operation, the HF correction coil element resonates passively with a B1 field emitted by a transmission antenna arrangement of the magnetic resonance tomography device, and influences a local B1 field distribution during a magnetic resonance recording. 2. The breast coil as claimed in claim 1, wherein the HF correction coil element is switchable into a receiving mode of operation in order to receive a magnetic resonance signal and pass the magnetic resonance signal to a processing unit. 3. The breast coil as claimed in claim 1, further comprising: a coil element arrangement that incorporates a plurality of receiving coil elements operable to receive a magnetic resonance signal and pass the magnetic resonance signal to a processing unit; anda plurality of separate HF correction coil elements that cannot be switched over into a receiving mode of operation. 4. The breast coil as claimed in claim 1, wherein the circuit arrangement of the HF correction coil element is configured such that the HF correction coil element is switchable over between several discrete HF correction modes of operation. 5. The breast coil as claimed in claim 1, wherein the circuit arrangement of the HF correction coil element is configured such that the HF correction coil element is switchable steplessly between different HF correction modes of operation. 6. The breast coil as claimed in claim 1, wherein the HF correction coil element is configured and arranged such that the HF correction coil element detects a B1 field that is polarized in a direction that runs essentially perpendicularly to a plane of an opening in the breast recess. 7. The breast coil as claimed in claim 6, wherein the HF correction coil element comprises a conducting loop that runs essentially circularly around an opening in the breast recess. 8. The breast coil as claimed in claim 1, wherein the HF correction coil element is configured and arranged such that the HF correction coil element detects a B1 field that is polarized in a direction that runs essentially parallel to a plane of an opening in the breast recess and perpendicular to a longitudinal axis of the body of a patient. 9. The breast coil as claimed in claim 8, wherein the HF correction coil element comprises a conducting loop that runs essentially on a side beside the breast recess such that a normal to a plane of an antenna area surround... | Siemens Aktiengesellschaft | A61B005/05 A61B005/055 G01R033/3415 G01R033/565 G01R033/36 A61B005/00
US08961403 | B2 | 2015-02-24 | Compact fluorescence endoscopy video system | 2010-04-16 | A fluorescence endoscopy video system includes a multimode light source that produces light for color and fluorescence imaging modes. Light from the light source is transmitted through an endoscope to the tissue under observation. The system also includes a compact camera for color and fluorescence imaging. Images obtained through the endoscope are optically divided and projected onto one or more image sensors by a fixed beam splitter in the camera. The fixed beam splitter eliminates the need for inserting a movable mirror into the light path between the endoscope and the image sensors. Image signals from the camera are processed in the system processor/controller where a contrast enhancement function can be applied. The contrast enhancement function increases the color contrast between normal tissue and tissue suspicious for early cancer. Finally, the system also includes a calibration feature whereby the system performance can be maintained when used with different endoscopes. | 1. A fluorescence endoscopy video system including: a multimode light source for producing white light, fluorescence excitation light, or fluorescence excitation light with a reference reflectance light;an endoscope for directing the light from the light source into a patient to illuminate a tissue sample and to collect the reflected light or fluorescence light projected by the tissue;a camera positioned to receive the light collected by the endoscope, the camera including: a color image sensor having integrated color filters;a low light image sensor;a reference image sensor,a beam splitter for splitting the light received from the endoscope into at least two beams and directing a first of the at least two beams onto the color image sensor;a dichroic splitter and filter assembly that receives a second of the at least two beams from the beam splitter and divides the second beam into two spectral components and projects a first spectral component onto the low light image sensor and a second spectral component onto the reference image sensor, the first spectral component comprising fluorescence light in a first color waveband projected by the tissue, the second spectral component comprising reflectance light or fluorescence light in a second color waveband projected by the tissue, the first color waveband being a red or green waveband, and the second color waveband being the other of the red or green waveband relative to the first color waveband, andone or more optical imaging components that project images onto the color image sensor, the reference sensor, and the low light image sensor;an image processor/controller for digitizing, processing, and encoding image signals received from the color image sensor, the reference sensor, and the low light image sensor as video signals; anda video monitor for displaying the video signals. 2. The system of claim 1, wherein the camera is attached to the portion of the endoscope that remains outside of the body. 3. The system of claim 1, wherein the camera is built into the insertion portion of the endoscope. 4. The system of claim 1, wherein the reference image sensor is separate from the low light image sensor. 5. The system of claim 1, wherein the reference image sensor and the low light image sensor are separate image areas on the same image plane of a single low light image sensor arrangement. 6. The system of claim 1, wherein the image processor/controller is configured to calibrate light signal response of the system by characterizing the gain response of the fluorescence image sensor and the reference image sensor. 7. The system of claim 6, wherein the image processor/controller is configured to determine a constant gain ratio between fluorescence and reference image signal paths based on the characterized gain response of the fluorescence image sensor and the reference image sensor. 8. A fluorescence endoscopy video system including: a multimode light source for producing white light for use in ... | Novadaq Technologies Inc. | A61B001/04 A61B001/06 A61B005/00 A61B001/045 A61B001/05 A61B001/267 A61B001/00
US08948860 | B2 | 2015-02-03 | Field-deployable concussion detector | 2010-05-14 | A method and apparatus for providing an on-site diagnosis of a subject to determine the presence and/or severity of a concussion is provided. The method includes placing an electrode set coupled to a handheld base unit on the subject's head, acquiring brain electrical signals from the subject through the electrode set, processing the acquired brain electrical signals using a signal processing algorithm stored in a memory of the base unit, determining the presence and/or severity of a concussion from the processed signals, indicating the presence and/or severity of a concussion on the handheld base unit, and determining a course of treatment for the subject based on the indication. | 1. A portable device for detecting the presence and severity of a concussion in a subject, comprising: a headset comprising a plurality of brain-electrical-signal-detecting electrodes, the headset configured to acquire brain electrical signals from the subject; anda portable base unit operably coupled to the headset, the base unit comprising: a processor;a memory, the memory containing instructions for causing the processor to perform, at least in part, a signal processing algorithm on the acquired signals, the signal processing algorithm comprising extraction of signal features from the acquired brain electrical signals and classification of the extracted features into diagnostic categories, wherein the processor is configured to determine the presence and severity of the concussion based on the classification result; andan indicator for providing an indication of the presence and severity of the concussion. 2. The portable device according to claim 1, wherein the acquired signals comprise at least one of spontaneous or evoked signals. 3. The portable device according to claim 1, wherein the signal processing algorithm comprises at least one of a wavelet, a wavelet packet processing algorithm, a diffusion geometry processing algorithm, or a fractal processing algorithm. 4. The portable device according to claim 1, wherein the indicator comprises a visual display. 5. The portable device according to claim 4, wherein the visual display comprises: a first indicator, which is displayed if concussion is determined to be present and serious;a second indication, which is displayed if concussion is determined to be likely present, and more tests are required to be performed on the subject; anda third indication, which is displayed if there is no concussion detected. 6. A portable handheld device for detecting the presence and severity of concussion in a subject, comprising: a headset comprising a plurality of neurological signal-detecting electrodes and means for evoking neurological potentials; anda handheld base unit operably coupled to the headset, the base unit comprising:a processor;a memory, the memory containing instructions for causing the processor to perform, at least in part, a signal processing algorithm on the detected signals, wherein the processor is configured to determine the presence and severity of concussion based on the detected signals from a single recording session; anda display, the display providing a visual display of the presence and severity of a concussion comprising:a first indication, which is displayed if concussion is determined to be present and serious;an second indication, which is displayed if concussion is determined to be likely present, and more tests are required to be performed on the subject; anda third indication, which is displayed if there is no concussion determined to be present. | BrainScope Company, Inc. | A61B005/04 A61B005/048 A61B005/0484 A61B005/00
US08945009 | B2 | 2015-02-03 | Remote health monitoring system | 2008-06-12 | The invention relates generally to remote health monitoring systems, as applied to the field of public health surveillance. In particular, it relates to a multi-user remote health monitoring system that is capable of reliably identifying and collecting data from frontline healthcare providers, laboratory and hospital information systems, patients and healthy individuals in a number of ways, with a view to aid in the field of public health. The system can also be used to query and collect additional information regarding specifics pertaining to the health of the individuals, and for patient tracking, monitoring, and the collection of individual data. | 1. A computer implemented method for monitoring a plurality of individuals located across a regional, state, or national geographic area using a server executing instructions stored on a computer readable medium, the instructions comprising: (A) receiving, with the server, health-related data corresponding to one or more health conditions of said plurality of individuals from a respective device of a plurality of devices associated with said plurality of individuals and configured to produce said health-related data by (i) measuring one or more physiological parameters related to said one or more health conditions and (ii) receiving responses to one or more queries presented to said plurality of individuals, wherein said plurality of devices are (i) remotely located from said server, (ii) in communication with said server via a communications network, (iii) configured to generate data corresponding to a geographical location of each respective device of said plurality of devices, and (iv) configured to transmit said health-related data and said data corresponding to a geographical location of each respective device of said plurality of devices to said server;(B) highlighting (i) a population and (ii) a geographic region at risk of exposure to a disease by analyzing, with the server, said health-related data and said data corresponding to said geographical location of each respective device of said plurality of devices;(C) generating, with the server, one or more reports based on said health-related data and said data corresponding to said geographical location of each respective device of said plurality of devices; and(D) scaling, with the server, a level of surveillance among said plurality of individuals using the plurality of devices in response to a change in a threat level of said disease. 2. The method according to claim 1, further comprising the step of: generating, with the server, a visualization of said health-related data in response to said data corresponding to said geographical location of each respective device of said plurality of devices received from said devices. 3. The method according to claim 2, further comprising the steps of: generating, with the server, one or more surveys for one or more symptoms in response to said health-related data suggesting one or more outbreaks of said disease; andtransmitting, with the server, said surveys only to said devices in proximity to one or more of said locations associated with said outbreaks based on said data corresponding to said geographical location of each respective device of said plurality of devices. 4. The method according to claim 1, further comprising the steps of: storing one or more programs in said server; andtransmitting said programs to one or more of said plurality of devices to convey one or more messages to one or more of said plurality of individuals. 5. The method according to claim 1, wherein said health-related data and said data corresponding to said geograp... | Robert Bosch Heathcare Systems, Inc. | A61B005/00 G06F019/00
US08945509 | B2 | 2015-02-03 | Magnetic beads having surface glycoconjugates and use thereof | 2011-08-22 | Magnetic beads that include polyvalent ligands comprising various carbohydrates are described. Methods for fabricating such magnetic beads are also provided as well as methods of their use to capture and enrich pathogen cell population for subsequent culture, lysis and identification. | 1. A composition, comprising: (a) a paramagnetic bead;(b) a plurality of hydrophilic copolymer bridges, each bridge being covalently bonded to the paramagnetic bead; and(c) a plurality of carbohydrates, each carbohydrate being covalently bonded to the same or different hydrophilic copolymer bridge by forming a glycoconjugate with the respective hydrophilic copolymer, wherein each hydrophilic polymer bridge is bonded to the paramagnetic bead via a link formed by an amino group, wherein at least one hydrophilic copolymer is different from at least one other hydrophilic copolymer. 2. The composition of claim 1, having the structure: MB-(HP)n—(S)m,wherein MB is a magnetic bead; HP is hydrophilic polymer bridge; S is a carbohydrate; and each of n and m is an integer,wherein n≧1 and m≧1, with the further proviso that if n=1, then m≧2. 3. The composition of claim 1, wherein the paramagnetic bead is DYNABEADS®. 4. The composition of claim 1, wherein the hydrophilic copolymer bridges are formed of functionalized hydrophilic copolymers selected from the group consisting of functionalized acrylates, poly(alkylene glycols), alkoxy poly(alkylene glycols), copolymers of methylvinyl ether and maleic acid, urethanes, ethyleneimines, polyurethane-polyether copolymers, copolymers having units derived from vinyl alcohol, N-vinyl lactams, vinyl pyrrolidone, amides, maleic anhydride, styrenesulfonates, vinylsulfonic acid, vinylsulfonates, N-vinylamides or 3-hydroxybutyric acid. 5. The composition of claim 4, wherein the functionalized acrylates are selected from the group consisting of functionalized copolymers having units derived from acrylic acid, methacrylic acid, 2-hydroxyalkyl acrylate, 2-hydroxyalkylmethacrylate, acrylamides, methacrylamides, epoxy-acrylates. 6. The composition of claim 4, wherein each of the functionalized hydrophilic copolymers includes a plurality of functional groups, comprising: (a) a first functional group to form a covalent linkage between the magnetic bead and the respective hydrophilic copolymer bridge; and(b) at least one second functional group, to attach at least one carbohydrate to the hydrophilic copolymer by forming glycoconjugate(s) between the carbohydrate(s) and the hydrophilic copolymer. 7. The composition of claim 6, wherein in the plurality of functional groups the functional groups are the same. 8. The composition of claim 6, wherein in the plurality of functional groups at least one functional group is different from at least one other functional group. 9. The composition of claim 6, wherein the functional groups are independently selected from the group consisting of an amino, hydroxyl, carboxyl, N-hydroxysuccinimide, an ester of pentafluorophenol, maleimide, an epoxy, an aldehyde, a ketone, a cyanuryl, a pyrrolidinedione, an alkyne and an azide. 10. The composition of claim 1, wherein the carbohydrates comprise monosaccharides, disaccharides, trisaccharides, tetrasaccharides, oligosaccharides or polysaccarides... | Life Technologies Corporation | A61K051/00 A61B005/055 C12Q001/70
US08957777 | B2 | 2015-02-17 | Body area network pairing improvements for clinical workflows | 2010-06-30 | A method for establishing a connection between a first electronic computing device and a second electronic computing device includes moving the second electronic computing device so that it is proximal to the first electronic computing device. When the first electronic computing device detects the proximity of the first electronic computing device relative to the second electronic computing device, a radio on the first electronic device is set to a connectable and discoverable state. A wireless connection is automatically established between the first electronic computing device and the second electronic computing device. Data is transmitted between the first electronic computing device and the second electronic computing device. | 1. A method implemented on a first electronic computing device for establishing a connection to a second electronic computing device, the method comprising: moving the first electronic computing device so that the first electronic computing device is proximal to the second electronic computing device, the first electronic computing device being a medical sensor device that is placed on a patient to measure a physiological parameter associated with the patient, wherein the first electronic computing device includes a proximity detector including a first magnet and a magnet detector, the magnet detector configured to sense a presence of a second magnet within a certain proximity of the magnet detector, wherein the first magnet is recessed in the housing and positioned flush to a side of the housing;detecting, using the proximity detector, the proximity of the first electronic computing device relative to the second electronic computing device;upon detection, automatically setting a radio on the first electronic computing device to a connectable and discoverable state;establishing a wireless connection from the first electronic computing device to the second electronic computing;upon the establishment of the wireless connection, exiting the discoverable state;upon the establishment of the wireless connection, allowing a clinician to verify that the medical sensor device is to be associated with the patient; andwhen a determination is made that the medical sensor device is to be associated with the patient: establishing an association between an identifier of the patient and data transmitted from the first electronic device; andtransmitting the data from the first electronic computing device to the second electronic computing device. 2. The method of claim 1 further comprising: verifying that the first electronic computing device is operationally compatible with the second electronic computing device. 3. The method of claim 1 further comprising: powering on the first electronic computing device as a response to the proximity detection. 4. The method of claim 1 further comprising: powering on the radio on the first electronic computing device as a response to the proximity detection. 5. The method of claim 1, wherein detecting the proximity of the first electronic device relative to the second electronic device further comprises activating the magnet detector in the first electronic computing device. 6. The method of claim 1, wherein automatically establishing a wireless connection between the first electronic computing device and the second electronic computing device further comprises: receiving pairing information from the second electronic computing device, the pairing information being received over a wireless interface at the first electronic computing device. 7. The method of claim 2, wherein verifying that the first electronic computing device is compatible with the second electronic computing device further comprises sending a model and... | Welch Allyn, Inc. | G08B001/08 A61B005/00
US08965086 | B2 | 2015-02-24 | System and method for processing images | 2013-09-27 | A method of processing a plurality of time separated images comprises selecting a plurality of imaging units in each image; measuring a temporal difference in each imaging unit; and selecting temporal differences above a threshold limit. | 1. A method of medical image processing comprising: capturing a plurality of time separated images of a target region of interest of a patient, wherein the plurality of time separated images capture a time-varying behavior of said target region of interest;selecting a plurality of imaging units from each of the plurality of captured time separated images, wherein the selected plurality of imaging units are at the same location within each of the plurality of captured time separated images;representing each of the selected plurality of imaging units by a value;for each imaging unit location, using the corresponding values to determine a temporal difference for the selected imaging units;selecting temporal differences above a threshold limit; andconstructing a noise reduced image based on the selected temporal differences. 2. The method of claim 1, further comprising ranking each measured temporal difference prior to said selecting. 3. The method of claim 1, wherein each imaging unit is one of a pixel and a voxel. 4. The method of claim 1, wherein each imaging unit is one of a plurality of pixels and a plurality of voxels. 5. The method of claim 1, wherein the temporal difference is based on contrast enhancement. 6. The method of claim 5, wherein the temporal difference is a difference of a contrast agent. 7. The method of claim 6, wherein contrast enhancement is based on the concentration of the contrast agent. 8. The method of claim 6, wherein contrast enhancement is based on the activation of the contrast agent. 9. The method of claim 1, further comprising characterizing the measured temporal differences with a blind signal separation statistical technique. 10. The method of claim 1, wherein determining the temporal difference comprises calculating a covariance matrix of temporal differences for the imaging units. 11. The method of claim 10, further comprising analyzing the covariance matrix with a blind signal separation statistical technique to determine common temporal patterns among the temporal differences. 12. The method of claim 11, further comprising analyzing the eigenvectors of the covariance matrix. 13. The method of claim 12, wherein eigenvalues of the eigenvector represent the degree of temporal difference. 14. The method of claim 13, wherein the selecting of temporal differences comprises selecting eigenvalues above the threshold limit. 15. The method of claim 1, wherein the threshold limit is adjustable. 16. The method of claim 11, wherein the blind signal separation statistical technique is selected from the group consisting of principal component analysis, independent component analysis, blind source deconvolution, Karhunen-Loeve transform and Hotelling transform. 17. The method of claim 1, wherein the plurality of time separated images are captured using a dynamic medical imaging technique. 18. The method of claim 17, wherein the dynamic medical imaging technique comprises use of a contrast agent. 19. The meth... | The University of Western Ontario | G06K009/00 G06K009/40 G06T007/00 A61B005/00 A61B006/00 A61B006/03
US09149209 | B2 | 2015-10-06 | Interactive virtual care | 2014-10-14 | An interactive virtual care system may include a user sensory module to acquire multi-modal user data related to user movement. A data analysis module may compare the multi-modal user data to predetermined historical user data and/or statistical norm data for users to identify an anomaly in the user movement. | 1. An interactive virtual care system comprising: a user sensory module comprising at least one video sensory device to acquire user data related to user movement of at least one portion of a user's body, the user movement of the at least one portion of the user's body being performed at a distance away from the user sensory module,wherein the user sensory module is further configured to:digitize, in real-time, the user movement of the at least one portion of the user's body based on an interpretation of the acquired user data by the user sensory module, andproduce a computer-generated version of the user movement of the at least one portion of the user's body, and transmit a signal of the digitized user movement of the at least one portion of the user's body based on the interpretation of the acquired user data by the user sensory module and the computer-generated version of the user movement of the at least one portion of the user's body, wherein the signal is structured to provide for a display of the digitized user movement of the at least one portion of the user's body, and highlighting of the digitized user movement of the at least one portion of the user's body in the display of the digitized user movement of the at least one portion of the user's body, wherein the computer-generated version of the user movement of the at least one portion of the user's body includes joints of the user's body displayed as connectors and/or skeletal features of the user's body displayed as line segments between the connectors;a data analysis module, executed by a processor, to cause the processor to:receive the acquired user data from the user sensory module, andcompare the acquired user data to predetermined historical user data and/or statistical norm data for other users to identify at least one anomaly in the user movement of the at least one portion of the user's body; and a responder interface module comprising a display,wherein the responder interface module is configured to:display the computer-generated version of the user movement of the at least one portion of the user's body, highlighting the at least one anomaly in the user movement of the at least one portion of the user's body identified by the data analysis module. 2. The system of claim 1, wherein the at least one video sensory device comprises a video sensor to acquire a video stream of the user movement of the at least one portion of the user's body. 3. The system of claim 1, wherein the at least one video sensory device comprises an audio sensor to acquire user data related to speech. 4. The system of claim 1, wherein the responder interface module is further configured to: display a real-time version of the user movement of the at least one portion of the user's body adjacent to and/or superimposed on the computer-generated version of the user movement of the at least one portion of the user's body. 5. The system of claim 1, further comprising: a user interface module comprising a d... | ACCENTURE GLOBAL SERVICES LIMITED | A61B005/00 A61B005/103 A61B005/117 A61B005/11 G06F019/00 G06T007/00 A61B019/00 A61B003/00
US11103162 | B2 | 2021-08-31 | Method, apparatus and computer program product for activity recognition | 2014-07-16 | In accordance with an example embodiment a method, apparatus and computer program product are provided. The method comprises receiving, at an apparatus, a sampled data associated with an activity from one or more sensors wirelessly coupled to the apparatus. The sampled data is generated at the one or more sensors based on a compressive sampling of an activity data associated with the activity. The compressive sampling is performed based on a sampling information. The activity is classified based at least on the sampled data. An error associated with the classification of the activity is determined. The sampling information is updated or retained based on a comparison of the error with a threshold error. The updated sampling information is utilized for generating an updated sampled data. The updated sampled data facilitates in reclassification of the activity. | 1. A wearable apparatus comprising: at least one processor; andat least one memory comprising computer program code, the at least one memory and the computer program code configured to, with the at least one processor, cause the wearable apparatus to at least: receive, at the wearable apparatus, sampling information comprising a basis matrix and selection information from a second apparatus wirelessly coupled to the wearable apparatus, wherein the wearable apparatus is embodied by a wearable device configured to be attached to a user;perform an initial compressive sampling of an activity data associated with an activity that comprises a human behavior in the form of an action or a movement by the user, wherein the compressive sampling is performed based at least on the sampling information and a sampling criteria for generating a sampled data associated with the activity, wherein the activity data is measured by one or more sensors of the wearable device, wherein the initial compressive sampling is carried out such that a basis size of the sampled data is within a predetermined range, said basis size being previously known by the wearable apparatus and shared with the second apparatus;send the sampled data to the second apparatus for facilitating classification of the activity;receive, in an instance in which an error satisfying a threshold error in the classification of the activity, updated selection information from the second apparatus;perform, in response to receiving the updated selection information, a subsequent compressive sampling of the activity data based at least on the updated selection information and the sampling criteria to generate updated sampled data having an updated basis size greater than the basis size, wherein the updated basis size is determined dynamically based on said error in the classification of the activity; andsend the updated sampled data to the second apparatus for facilitating reclassification of the activity. 2. The wearable apparatus according to claim 1, wherein the wearable apparatus is further caused, at least in part, to store the sampling information. 3. The wearable apparatus according to claim 1, wherein the sampling information comprises a basis matrix comprising basis vectors and the selection information for selecting a basis size and a subset of basis vectors from the basis matrix. 4. The wearable apparatus according to claim 3, wherein the updated selection information has an increased basis size associated with the subset of the basis matrix. 5. The wearable apparatus according to claim 3, wherein the updated selection information has an increased number of basis vectors. 6. The wearable apparatus according to claim 1, wherein the wearable apparatus is further caused, at least in part, to: select the subset of the basis matrix based at least on the selection information. 7. The wearable apparatus according to claim 1, wherein the wearable apparatus is further caused, at least in part, to: ... | NOKIA TECHNOLOGIES OY | A61B005/11 G06K009/00 G06K009/62 H03M007/30
US10561478 | B2 | 2020-02-18 | Method of designing and fabricating patient-specific restorations from intra-oral scanning of a digital impression coping | 2014-10-17 | Taking a digital implant or abutment level digital impression by means of intra-oral, computed tomography or other imaging method provides the restorative doctor and laboratory accurate and effective data for determining the implant position, angulation and locking feature orientation without a physical impression. Such data is correlated with a digital library to produce an output which enables design and fabrication of an accurate restorative device such as a prosthetic tooth or crown. In this way the time-consuming, costly and error prone mechanical replication of the relevant dental anatomy is obviated. | 1. A method for providing a properly configured dental prosthetic restoration for mating with an implant abutment attached to an implant installed in a patient without requiring a physical impression of the patient's oral cavity, the method comprising the steps of: a) mating a digital impression coping with said abutment, said digital impression coping including at least one flat, radius, slot, or other geometrically distinct feature for determining the position and angulation of the abutment;b) scanning an image of said digital impression coping and adjacent dental anatomy;c) removing said digital impression coping from said abutment;d) using said scanned image to configure a restoration to mate directly with said abutment including the step of correlating said scanned image to a library of digital impression coping data; ande) installing the restoration onto the abutment in place of the digital impression coping. 2. The method recited in claim 1 wherein the library of digital impression coping data is representative of a plurality of digital impression copings corresponding to implant abutments of a plurality of different manufacturers. 3. The method recited in claim 1 wherein step b) comprises the step of producing an oral cavity image which includes at least adjacent and opposing teeth of said patient in relation to said implant abutment. 4. The method recited in claim 1 wherein step b) comprises using an intra-oral imaging method to scan said image. 5. The method recited in claim 1 wherein step b) comprises using magnetic resonance imaging (MM) method to scan said image. 6. The method recited in claim 1 comprising: prior to step a), lockingly engaging said implant abutment to said implant. 7. A method of designing a dental prosthetic restoration mating with an implant abutment attached to an implant installed in a patient without requiring a physical impression of the patient's oral cavity, the method comprising the steps of: a) affixing a digital impression coping to said abutment, said digital impression coping including at least one flat, radius, slot, or other geometrically distinct feature for determining the position and angulation of the abutment;b) scanning said digital impression coping;c) removing said digital impression coping from said abutment;d) correlating said scanning of said digital impression coping to a library of digital impression coping data;e) configuring a restoration to mate directly with said abutment; andf) installing the restoration onto the abutment in place of the digital impression coping. 8. The method recited in claim 7 wherein the library of digital impression coping data is representative of a plurality of digital impression copings corresponding to implant abutments of a plurality of different manufacturers. 9. The method recited in claim 7 wherein step b) comprises the step of producing an oral cavity image which includes at least adjacent and opposing teeth of said patient in relation to said im... | James R. Glidewell Dental Ceramics, Inc. | G06K009/00 A61C009/00 A61B005/055 A61B006/14 A61C008/00 G16H020/40
US09857261 | B2 | 2018-01-02 | System for measuring a palmar gripping force | 2013-03-29 | The invention relates to a system for measuring a palmar gripping force, comprising a device (1) for measuring said palmar gripping force, which device comprises: a handle configured to receive a palmar gripping force; a force sensor (3); and an electronic module (6) integrated into the device and comprising at least one microcontroller (61) connected to the sensor (3) and able to process data originating from said sensor (3), characterized in that the force sensor comprises a stress gauge with a minimum precision of 50 g; a controlling system is also provided and comprises means able to do the following: calibrate the sensor using a linear calibration curve; and transmit the sensor measurements to a display unit (8) and/or a storage unit and/or a processing unit, preferably via wired or wireless means. | 1. System for measuring a palmar gripping force, comprising a device for measuring said palmar gripping force that comprises: a grip comprising an external frame and configured so as to receive a palmar griping force,a force sensor configured so as to measure said palmar gripping force,a spindle that attaches the force sensor to the external frame,an electronic module integrated in the device and comprising at least one microcontroller connected to the sensor for processing data issuing from said sensor,wherein the system comprises a strain gauge for detecting forces and from a zero value, and which has a precision at a minimum of 50 g for a range of measurements ranging from 0 to 90 kg, and/or a sensitivity of less than 10 g,and the electronic module comprises means for performing the following actions:(a)—calibrating the sensor, in which:(a1)—the sensor receives a plurality of calibration forces,(a2)—establishing a linear calibration function from calibration points, a first coordinate of which is a sensor measurement and a second coordinate of which is the value of said calibration force, said calibration function being linear by segments, and(b)—recording a palmar gripping force value according to a first coordinate of a point of the linear calibration function, and determining a calibrated force value corresponding to the second coordinate of said point of the linear calibration function. 2. Measuring system according to claim 1, wherein the electronic module comprises means for transmitting said calibrated force value to at least one of a display unit, a storage unit or a data processing unit. 3. Measuring system according to claim 2, wherein the at least one of the display unit, the storage unit or the processing unit are provided in the electronic module of the measuring device. 4. Measuring system according to claim 2, wherein the at least one of the display unit, the storage unit or the processing unit are provided in a specific module connected to said electronic module of the measuring device, said transmission being at least one of wired or wireless. 5. Measuring system according to claim 1, wherein the calibration of the sensor is done over at least three calibration measurements. 6. Measuring system according to claim 1, wherein at least one internal bar parallel to a first element of the external frame is configured to move in translation towards said first element of the external frame, and the force sensor is configured to measure a force associated with said translation. 7. Measuring system according to claim 6, wherein the grip comprises a means of adjusting an initial separation between the movable at least one internal bar and the first element of the external frame. 8. Measuring system according to claim 1, further comprising means for selecting an operating mode chosen from: a so-called measuring mode for said measurement of a palmar gripping force, ora so-called calibration mode for implementing said calibration. ... | INSTITUT DE MYOLOGIE | G01L025/00 A61B005/22 G01D003/02
US09974481 | B2 | 2018-05-22 | Bands for measuring biometric information | 2014-11-03 | In some aspects, a system is provided that includes (1) a wrist band having one or more sensors that measure biometric data of a user wearing the band; and (2) a display on the band that displays a message based on biometric data measured by the band. The message indicates a heart rate zone of the user. Numerous other aspects are provided. | 1. A system comprising: a mobile device of a user; anda wrist band having one or more sensors configured to measure biometric data of the user, the wrist band operative to communicate measured biometric data to the mobile device of the user, the wrist band and the mobile device of the user operative to: determine an age, temperature, and weight of the user;prompt the user to relax;determine calibration measurements taken while the user relaxes in response to the prompt;determine a baseline temperature of the user adjusted for an activity level of the user;determine a plurality of heart rate zones specific to the user based on the age, weight and calibration measurements;after determining the plurality of heart rate zones specific to the user, measure heart rate and temperature of the user while the user is wearing the wrist band; anddisplay on the wrist band a message based on the heart rate and temperature measured by the wrist band, wherein the message indicates a heart rate zone of the user selected from the plurality of heart rate zones and a determined mood of the user based on the measured temperature relative to the activity level adjusted baseline temperature. 2. The system of claim 1, wherein the wrist band and mobile device of the user are operative to prompt the user to relax by prompting the user to breath deep. 3. The system of claim 1, wherein the wrist band and mobile device of the user are operative to prompt the user to relax by prompting the user to meditate. 4. The system of claim 1, wherein the wrist band is configured to display a color corresponding to the heart rate zone of the user. 5. The system of claim 1, wherein the wrist band and the mobile device of the user are configured to determine the heart rate zone selected from at least four heart rate zones. 6. The system of claim 1, wherein the wrist band and the mobile device of the user are configured to determine the heart rate zone selected from a first heart rate zone, a second heart rate zone, a third heart rate zone, a fourth heart rate zone, a fifth heart rate zone, and a sixth heart rate zone. 7. The system of claim 6, wherein the wrist band is configured to display: a green color responsive to the user's heart rate being in the first heart rate zone;a blue color responsive to the user's heart rate being in the second heart rate zone;a purple color responsive to the user's heart rate being in the third heart rate zone;a yellow color responsive to the user's heart rate being in the fourth heart rate zone;a pink color responsive to the user's heart rate being in the fifth heart rate zone; anda red color responsive to the user's heart rate being in the sixth heart rate zone. 8. The system of claim 6, wherein: the first heart rate zone corresponds to approximately 95 or less heart beats per minute;the second heart rate zone corresponds to approximately 95-105 heart beats per minute;the third heart rate zone corresponds to approximately 105-120 heart beats per mi... | - | A61B005/00 A61B005/02 A61B005/0205 A61B005/16 A61B005/024 H04L012/58
US09675276 | B2 | 2017-06-13 | Methods and systems for determining vascular bodily lumen information and guiding medical devices | 2014-08-01 | Methods and systems for determining information about a vascular bodily lumen are described. An exemplary method includes generating an electrical signal, delivering the electrical signal to a plurality of excitation elements in the vicinity of the vascular bodily lumen, measuring a responsive electrical signal from a plurality of sensing elements in response to the delivered electrical signal, and determining a lumen dimension. Specific embodiments include generating a multiple frequency electrical signal. Another embodiment includes measuring a plurality of responsive signals at a plurality of frequencies. Still other embodiments include using spatial diversity of the excitation elements. Yet other embodiments use method for calibration and de-embedding of such measurements to determine the lumen dimensions. Diagnostic devices incorporating the method are also disclosed, including guide wires, catheters and implants. The methods and systems described herein are advantageous as they do not include injecting a second fluid for the measurements. | 1. A method for determining a lumen trajectory of a subject in a 3D volume comprising: positioning a plurality of markers in vivo in a lumen, wherein each marker is characterized by an original identity, wherein the original identity includes one or more parameters used to identify each marker;obtaining an image of the plurality of markers;processing the image to determine an observed identity of at least a subset of the plurality of markers and an observed spacing between at least two of the plurality of markers, wherein the observed identity includes current information of the subset of the plurality of markers in an in vivo position;determining a position of at least a subset of markers in a 3D volume based on the observed identity, the observed spacing, and the original identity of the subset of the plurality of markers by comparing the observed identity and observed spacing relative to the original identity to determine the position; anddetermining the lumen trajectory in a 3D volume by interpolating the lumen trajectory based on the position of each marker. 2. The method of claim 1 further comprising: traversing the plurality of markers through the lumen;tracking the observed identity, and the observed spacing at different positions;determining a plurality of positions of each marker in a 3D space based on the observed identity, the observed spacing and the original identity of each of the plurality of markers; anddetermining the lumen trajectory in a 3D volume in a 3D volume based on the plurality of positions of each marker. 3. The method of claim 1 further comprising: mapping the observed identity at different phases of heart; anddetermining a phase-dependent lumen trajectory in a 3D volume. 4. The method of claim 3 further comprising determining a current position of each marker in the 3D space by determining a current observed identity for each marker, and superimposing the current observed identity on the phase dependent lumen trajectory in a 3D volume. 5. The method of claim 4 further comprising placing a reference patch on the subject. 6. The method of claim 5 further comprising using the reference patch to determine a change in the subject's position. 7. The method of claim 5 further comprising using the reference patch to determine the position of each marker. 8. The method of claim 5 further comprising using the reference patch to determine the viewing angle of the imaging system. 9. The method of claim 5 further comprising using the reference patch to determine the calibration factor. 10. The method of claim 1 wherein the plurality of markers comprises at least two spaced apart electrodes. | Angiometrix Corporation | A61B005/00 A61B005/107 A61B005/02 A61B005/053 A61B005/06 A61B008/00 A61B006/00
US10097815 | B2 | 2018-10-09 | Focus scanning apparatus | 2014-09-30 | A scanner includes a camera, a light source for generating a probe light incorporating a spatial pattern, an optical system for transmitting the probe light towards the object and for transmitting at least a part of the light returned from the object to the camera, a focus element within the optical system for varying a position of a focus plane of the spatial pattern on the object, unit for obtaining at least one image from said array of sensor elements, unit for evaluating a correlation measure at each focus plane position between at least one image pixel and a weight function, a processor for determining the in-focus position(s) of each of a plurality of image pixels for a range of focus plane positions, or each of a plurality of groups of image pixels for a range of focus plane positions, and transforming in-focus data into 3D real world coordinates. | 1. A scanner for determining the 3D geometry of at least a part of the surface of an object, said scanner comprising: at least one camera accommodating an array of sensor elements,a light source for generating a probe light,an optical system for transmitting the probe light towards the object along an optical path thereby illuminating at least a part of the object with said probe light and for transmitting at least a part of the light returned from the object to the camera, said optical system comprising: a focus element for focusing at least a part of the probe light on the object; anda translation stage for adjusting and controlling a position of the focus element along the optical path for varying a position of at least the part of the probe light as focused on the object, and one or more built-in motion sensors which are configured to yield data for:remotely controlling an image displayed on a display based on acquired scan data, orstitching or registering partial scans to each other. 2. The scanner according to claim 1, further comprising: a processor configured to:generate, for each of a plurality of image pixels or each of a plurality of groups of image pixels, a correlation measure, for each of a number of the focus positions along the optical path, in a range of focus positions, at least partly by comparing a reference signal representing the probe light with an input signal representing the light returned from the object to the camera, andidentify an extremum of the correlation measures generated, to determine an in-focus position for each of the plurality of image pixels or each of the plurality of groups of image pixels;wherein the correlation measure is calculated as a dot product computed for each of the plurality of said focus positions and each dot product is computed from a signal vector with more than one element representing sensor signals and a weight vector of same length as said signal vector of weights. 3. The scanner according to claim 1, wherein the in-focus position for said image pixel or group of image pixels is determined as an at least local extremum position of an optionally smoothed series of correlation measures calculated for the range of said focus positions. 4. The scanner according to claim 1, wherein the probe light incorporates a spatial pattern. 5. The scanner according to claim 4, wherein the spatial pattern is static. 6. The scanner according to claim 4, wherein said spatial pattern possess translational and/or rotational periodicity. 7. The scanner according to claim 4, comprising a pattern generator, and wherein light from the light source is transmitted through the pattern generator thereby generating the spatial pattern. 8. The scanner according to claim 4, wherein the focus of the camera is adapted to be moved synchronously with the focus of the spatial pattern. 9. The scanner according to claim 1, wherein the object is an ear canal or a tooth. 10. The scanner according to claim 1, further c... | 3SHAPE A/S | H04N013/296 A61B005/00 A61B005/107 G01B011/25
US08956302 | B2 | 2015-02-17 | Triple layer protective liner for use with blood pressure cuff | 2010-07-19 | A protective liner for use with a blood pressure measuring cuff includes three layers of material configured to protect a person's skin, wick moisture away from the person's skin, and provide a moisture permeable, microporous barrier to microbes. The protective liner is porous and sufficiently thin so that the protective liner will not substantially interfere with blood pressure monitoring through the protective liner. The three layers of material are configured to wick moisture therethrough away from the person's skin, while substantially preventing passage of microbes therethrough. | 1. A protective liner for use with a blood pressure measuring cuff on a person's arm, comprising: a first layer of material formed of woven fabric adapted to contact and protect a person's skin, said first layer of material having pores therethrough configured to permit passage of water vapor therethrough, and having first and second ends, first and second planar sides, and first and second side edges;a second layer of material formed of a porous polymeric film having pores having a diameter less than or equal to 0.027 μm therethrough configured to permit passage of water vapor therethrough while substantially preventing passage of microbes therethrough, and having first and second ends, first and second planar sides, and first and second side edges, said second layer of material being joined to said first layer of material, and said first and second layers of material together forming a multilayer protective sheet material having first and second ends, first and second planar sides, and first and second side edges; and athird layer of material interposed between said first and second layers of material, said third layer being formed of a nonabsorbent wicking material, and said first, second and third layers of material together forming said multilayer protective sheet material, such that when the protective liner is applied over the skin of the person's arm, the protective liner is configured to wick moisture away from the skin of the person's arm; anda first low-tack adhesive portion applied to a first area of said first layer of material adjacent to said second end of said first planar side of said multilayer protective sheet material, said first low-tack adhesive portion being configured to be removably adhered to the skin of the person's arm, and a second low-tack adhesive portion applied to a second area of said second layer of material adjacent to said second end of said second planar side of said multilayer protective sheet material, said second low-tack adhesive portion being configured to be removably adhered to said first end of said multilayer protective sheet material, the protective liner having a total thickness range between 16 mils to 32 mils to provide substantially no interference with blood pressure detection through the protective liner with the blood pressure measuring cuff. 2. The protective liner of claim 1, wherein said first layer of material comprises a woven fabric selected from the group consisting of natural woven fabrics and synthetic woven fabrics. 3. The protective liner of claim 1, wherein said first layer of material is silk. 4. The protective liner of claim 1, wherein said porous polymeric film comprises a microporous film selected from the group of polymers consisting of polyolefins, thermoset elastomers, polyurethanes, polyethylenes, polypropylenes and blends thereof. 5. The protective liner of claim 1, further comprising a first peelable covering removably affixed over said first low-tack adhesive, and a... | - | A61B005/02 A61B005/022
US08958869 | B2 | 2015-02-17 | Electromyography system | 2012-12-22 | Methods for determining structural integrity of a bone within the spine of a patient, the bone having a first aspect and a second aspect, wherein the second aspect separated from the first aspect by a width and located adjacent to a spinal nerve. The methods involve (a) applying an electrical stimulus to the first aspect of the bone; (b) electrically monitoring a muscle myotome associated with the spinal nerve to detect if an onset neuro-muscular response occurs in response to the application of the electrical stimulus to the first aspect of the bone; (c) automatically increasing the magnitude of the electrical stimulus to until the onset neuro-muscular response is detected; and (d) communicating to a user via at least one of visual and audible means information representing the magnitude of the electrical stimulus which caused the onset neuro-muscular response. | 1. A system for detecting a defect in a pedicle wall within the spine of a patient, said patient having a spinal nerve lying adjacent to the pedicle, said system comprising: a stimulator configured to generate an electrical stimulus to be applied to said pedicle bone;a plurality of sensors each connected to a sensor input channel on a monitor, each sensor configured to couple to a different muscle myotome and sense muscle activity from the coupled muscle myotome, the monitor configured to detect from each of the plurality of sensors if the electrical stimulus applied to the pedicle results in a threshold neuro-muscular response from the coupled myotome, the threshold neuro-muscular response having muscle activity greater than a predetermined magnitude;a processor controlled adjuster configured to automatically adjust by constant increments the magnitude of the electrical stimulus generated by said stimulator until said monitor detects said threshold neuro-muscular response from at least one of said plurality of sensors; anda communicator configured to display, in response to said monitor detecting said threshold neuro-mucular response, the magnitude of the electrical stimulus which caused said threshold neuro-muscular response. 2. The system of claim 1, wherein said stimulator is configured to apply said electrical stimulus from an electrode disposed on the distal end of at least one of a probe and surgical tool. 3. The system of claim 1, wherein said stimulator is configured to apply said electrical stimulus as a plurality of electrical stimulus pulses. 4. The system of claim 1, wherein adjusting the electrical stimulus comprises increasing the electrical stimulus within a range from 0.5 to 32.0 milliamps. 5. The system of claim 1, wherein said pedicle is disposed within one of the cervical, thoracic, and lumbar region of the patient's spine. 6. The system of claim 1, wherein said threshold neuro-muscular response is an electromyography response. 7. The system of claim 1, wherein said monitor includes six sensor input channels and said plurality of sensors includes three electrodes configured to couple to leg muscle myotomes on the patient's right side and three electrodes configured to couple to leg muscle motomes on the patient's left side. 8. The system of claim 1, wherein said predetermined minimum magnitude of the threshold neuro-muscular response is selected from a range of 60 mV to 80 mV. 9. The system of claim 1, wherein said communicator is configured to display the magnitude of the electrical stimulus which caused said threshold neuro-muscular response via at least one of illuminating lights and illuminating lights of various colors which correspond to predetermined warnings. 10. The system of claim 1, wherein said communicator is configured to audibly indicate to an operator the magnitude of the electrical stimulus which caused said threshold neuro-muscular response via at least one of sounding an alarm if said threshold neur... | NuVasive, Inc. | A61B005/04 A61B005/05 A61B005/0488 A61B005/00 A61B005/0492 A61B017/00 A61N001/08
US08951201 | B2 | 2015-02-10 | Method and apparatus for performing transesophageal cardiovascular procedures | 2013-11-26 | An apparatus for performing a transesophageal cardiovascular procedure includes an elongated tubular main access device having a first lumen with an open proximal end and a distal side opening, and a second lumen with a rigid outer wall and a collapsible inner wall. The second lumen is adapted to receive an elongated probe or surgical device. The apparatus further includes an inflatable sealing means on the outside of the main access device above and below the side opening, and a first fluid conduit extending along the main access device for inflating the sealing means so that when the main access device is inserted into a patient's esophagus and the sealing means are inflated. The portion of the esophagus opposite the side opening is isolated from the remainder of the esophagus above and below the side opening. | 1. A method of performing a minimally invasive cardiac procedure, comprising: inserting an access device into a patient's esophagus so that the access device is placed within a thoracic cavity;forming an opening in an esophageal wall of the patient with a cutting device inserted through an opening in the access device, thereby providing access to the patient's intra-thoracic cavity from the esophagus through the opening in the esophageal wall; andperforming a procedure in the intra-thoracic cavity on the patient's heart using one or more devices introduced into the intra-thoracic cavity through the opening in the access device and through the opening in the esophageal wall of the patient. 2. The method of claim 1, wherein performing the procedure includes an act of managing cardiac pacing of the heart. 3. The method of claim 1, wherein performing the procedure includes an act of placing electrodes in contact with the heart. 4. The method of claim 3, wherein performing the procedure includes an act of ablating cardiac tissue. 5. The method of claim 1, wherein performing the procedure includes an act of executing cardiac mapping using sensors introduced into the intra-thoracic cavity through the opening in the access device and through the opening in the esophageal wall of the patient. 6. The method of claim 1, further comprising an act of isolating a portion of the patient's esophagus adjacent to the opening in the access device. 7. The method of claim 6, wherein the act of forming the opening in the esophageal wall occurs in the isolated portion. 8. The method of claim 1, wherein isolating a portion of the patient's esophagus includes an act of inflating a balloon. 9. The method of claim 1, further comprising introducing an ultrasound probe into the patient's esophagus for imaging the patient's heart. 10. The method of claim 1, wherein the act of inserting the access device into the patient's esophagus includes positioning the access device so that a distal portion of the access device is placed within the thoracic cavity, and positioning the access device so that a proximal end of the access device extends from the patient's mouth and provides an opening for introducing the one or more devices through the access device. 11. An apparatus for performing a minimally invasive procedure, the apparatus comprising: a first lumen configured to traverse a portion of a patient's esophagus, wherein the first lumen includes an open proximal end and a side opening in a distal end, wherein the side opening is configured to be adjacent the patient's esophagus;a second lumen configured to receive a medical device for performing a procedure in the intra-thoracic cavity, wherein the second lumen includes a portion configured to direct the medical device for performing the procedure in the intra-thoracic cavity through the side opening in the distal end of the first lumen; anda cutting implement configured to be insertable into the second lumen and confi... | Microaccess Inc. | A61B005/00 A61B018/14 A61B008/12 A61B017/34 A61B017/00 A61B017/3209 A61B018/20 A61B018/00
US08945023 | B2 | 2015-02-03 | Electrode layout for blood test sensor strip | 2014-05-22 | An improved electrode layout for a continuous strip sensor is provided which reduces misalignment of the electrodes with the contacts which read the position of the strip. Better contact with the electrodes reduces or eliminates transient signals between stop positions of the sensor strip. | 1. A method for performing a plurality of blood sample acquisition and testing procedures on a strip having a plurality of test sites arranged in series in a travel direction on the strip, wherein each test site includes a lancet hole, first electrodes for producing a first signal when a sufficient volume of a blood sample is detected, second electrodes for obtaining a second signal characteristic of the blood sample, and a plurality of conductive pads that are aligned in a matrix of rows and columns and are aligned to make electrical contact with device contacts on a blood test sensor device, wherein the conductive pads for the first electrodes are electrically connected thereto by respective conductive traces, wherein the conductive pads for the second electrodes are electrically thereto by respective conductive traces, and wherein a leading edge in the travel direction of a first conductive pad in a row is in front of a leading edge in the travel direction of a second conductive pad in the same row, comprising the steps of:injecting a lancet through the lancet hole at a first test site into a subject to obtain the blood sample;contacting the blood sample with the first electrodes;advancing the strip in response to the first signal produced by the first electrodes;contacting the blood sample with the second electrodes to obtain the second signal; andadvancing the strip to a second test site. 2. The method according to claim 1, wherein: at least three separate rows of conductive pads correspond to at least a lancing step position, a blood volume detection step position, and a blood characteristic sensing step position of the strip in a lancing/sensing process;at least four columns of conductive pads are aligned with respective device contacts; andat least two of the conductive pads in each said row are grounded at each of said positions in the lancing/sensing process. 3. The method according to claim 2, further comprising the step of producing a signal corresponding to a home position when electrical contact is made with conductive pads in a fourth row. 4. The method according to claim 1, further comprising the step of detecting the pressure of the strip against the subject prior to injecting the lancet into the subject. 5. The method according to claim 1, further comprising the step of obtaining the first signal when a blood droplet bridges a pair of first electrodes causing them to short. 6. The method according to claim 1, further comprising the step of passing current through the blood sample to obtain the second signal. 7. The method according to claim 1, wherein a non-conductive cover layer is provided over the conductive traces. 8. The method according to claim 6, wherein the second signal corresponds to an electrochemical measurement of blood glucose. 9. The method according to claim 7, wherein the non-conductive cover layer has a window to expose the conductive pads to the device contacts. | Becton, Dickinson and Company | A61B005/00 B65D081/00 G01N027/327 A61B005/145 A61B005/1477 A61B005/1486 A61B005/15
US08954136 | B2 | 2015-02-10 | Implantable cardiac systems with baseline correction in response to noise detection | 2014-08-08 | Implantable cardiac devices and methods of their use. A method of operation in an implantable cardiac device may include steps for characterizing detected events as noise or not noise, identifying a set of consecutive noise events or a threshold quantity of noise events in a set period of time and declaring a noisy series to have occurred. In response to the declaration of a noisy series, the method initiates a baseline correction algorithm. Devices for performing such methods are also disclosed. | 1. An implantable cardiac device comprising a canister housing operational circuitry for processing cardiac signals, the canister and operational circuitry configured to couple cooperatively with a lead having a plurality of electrodes; in which the operational circuitry is configured to: receive signals via the electrodes when cooperatively coupled thereto;detect events in the received signals by comparing the received signals to one or more thresholds and identifying threshold crossings;determine whether a noise condition is occurring; andif a noise condition has been detected, enable a baseline correction method to ensure that baseline is maintained in response to the noise condition. 2. The implantable cardiac device of claim 1 wherein the operational circuitry is further configured to analyze detected events for noise by: determining how many turning points occur in a window associated with a detected event; andcomparing the quantity of such turning points to a threshold;wherein the operational circuitry is configured to determine that a given detected event is noisy if the quantity of turning points in the window for the given detected event exceeds the threshold. 3. The implantable cardiac device of claim 2 wherein the operational circuitry is configured to identify a noise condition if: a threshold quantity of detected events are determined to be noisy; anda signal received during a predetermined time period fails to cross the baseline, making it a single sided signal. 4. The implantable cardiac device of claim 2 wherein the operational circuitry is configured to identify a noise condition if: a threshold quantity of detected events are determined to be noisy; andan average of the cardiac signal received during a predetermined period of time is not at the baseline. 5. The implantable cardiac device of claim 2 wherein the operational circuitry is configured to identify a noise condition if: a threshold quantity of detected events are determined to be noisy; anda pair of noisy detected events is separated by an interval that is less than a predetermined duration. 6. The implantable cardiac device of claim 2 wherein the operational circuitry is configured to identify a noise condition if: a threshold quantity of detected events are determined to be noisy; anda plurality of detected events occur which are not noisy after the threshold quantity of detected events is found to be noise and at least two of the not noisy detected events are separated by an interval that is less than a predetermined duration. 7. The implantable cardiac device of claim 1 wherein the baseline correction method comprises operation of a dynamic heuristic filter. 8. A method of operation in an implantable cardiac device that includes a canister housing operational circuitry for processing cardiac signals received by the implantable electrodes associated with the device; the method comprising: the operational circuitry receiving signals via the electrodes;the oper... | Cameron Health, Inc. | A61B005/04 A61B005/00
US09554747 | B2 | 2017-01-31 | Power efficient system and method for measuring physical activity in resource constrained devices | 2013-08-26 | The systems and methods described herein relate to the power efficient measurement of physical activity with a wearable sensor. More particularly, the systems and methods described herein enable the continuous activity tracking without compromising battery life. In some implementations, the wearable sensor detects movement and enters predefined power states responsive to the type of movement detected. | 1. A method for efficiently measuring physical activity with a wearable device, the method comprising: waking a wearable device from a low power state, the wearable device comprising a motion sensor;obtaining, by the wearable device, one or more data points of a motion signal from the motion sensor at a first point in time with a first sampling frequency and;determining by the wearable device that the one or more data points are above a first threshold; andobtaining, by the wearable device, for a predetermined amount of time and at a second sampling frequency one or more additional data points of the motion signal responsive to the one or more data points being above the first threshold. 2. The method of claim 1, wherein obtaining the one or more data points further comprises: obtaining only one data point from the motion signal; anddetermining an orientation of the wearable device at the one data point. 3. The method of claim 1, wherein obtaining the one or more data points further comprises: obtaining a first data point from the motion signal;pausing for a second predetermined amount of time; andobtaining a second data point from the motion signal. 4. The method of claim 3, wherein determining that the one or more data points are above the first threshold further comprises determining that each of the first data point and the second data point are above the first threshold. 5. The method of claim 1, wherein determining that the one or more data points are above the first threshold further comprises: determining a number of data points in the one or more data points that are above the first threshold; anddetermining that the number is greater than a second threshold. 6. The method of claim 1, wherein determining that the one or more data points are above the first threshold further comprises determining that a consecutive subset of data points within the one or more data points are above the first threshold. 7. The method of claim 1, wherein determining that the one or more data points are above the first threshold further comprises determining that the absolute value of a difference between the one or more data points and a previous obtained data point is above the first threshold. 8. The method of claim 1, further comprising switching to the low power state at the end of the predetermined amount of time. 9. The method of claim 1, further comprising switching back to sampling the motion signal at the first sampling frequency at the end of the predetermined amount of time. 10. The method of claim 1, further comprising: comparing a subset of samples sampled at the second sampling frequency to a second threshold; andswitching to the low power state that a predetermined number of the samples in the subset of samples are not greater than the second threshold. 11. The method of claim 1, wherein the second sampling frequency is greater than the first sampling frequency. 12. A wearable device comprising: a processor, coupled to a motion sens... | EVERYFIT, INC. | G01C017/00 A61B005/00 A61B005/11
US09392950 | B2 | 2016-07-19 | Systems and methods for diagnosing heart failure based on sleep apneic indicators | 2014-08-19 | This device includes a sensor of endocardiac acceleration EA and one or more circuits configured for: extracting from the EA signal a predetermined EA parameter, determining a period of sleep, evaluating the clinical condition of the patient based on the EA parameter variations on this sleep period, and issuing an alert of worsening of the patient's condition. The device further determines a variability index of the EA parameter on the sleep period, and then calculates a ratio between this calculated variability index and a reference value, and delivers this ratio as a clinical status index. The alert signal is generated by the crossing by this ratio of a predetermined alert threshold. | 1. An active medical device, such as a stimulation, resynchronization and/or defibrillation implantable device, or a device for diagnostic purposes, including: a sensor adapted to receive an endocardial acceleration (EA) signal;one or more circuits configured for: performing signal analysis by extracting from the EA signal a predetermined EA parameter, and storing this EA parameter for successive cardiac cycles;determining a first sleep period of the patient;evaluating the patient's hemodynamic status by providing an indication of the clinical status of the patient with the device according to the variations of said EA parameter on said first sleep period of the patient, wherein evaluating the patient's hemodynamic status comprises: calculating a variability index of said EA parameter on the first sleep period, calculating a ratio between said calculated variability index and a value of a reference variability index of said EA parameter, wherein the value of the reference variability index is a calculated variability index of a second sleep period of the patient, wherein the second sleep period occurs prior to the first sleep period, anddelivering said ratio as clinical condition index; anddiagnosing heart failure and delivering an alert signal of worsening of the patient condition in response to the crossing by said ratio of a predetermined alert threshold. 2. The device of claim 1, wherein said variability index is determined from the standard deviation of the values of the EA parameter on the first sleep period. 3. The device of claim 2, wherein said variability index is the standard deviation of the values of the EA parameter on the first sleep period, weighted by the average of these values over the same first sleep period. 4. The device of claim 1, wherein said EA parameter is one parameter of the group consisting of: the value of the peak-to-peak of a first EA component (EA1);the value of the peak-to-peak of a second EA component (EA2);the time interval between the start of the EA1 component and the start of the EA2 component;the time of onset of the EA1 component, represented by the interval between i) a temporal marker of the start of the cardiac cycle and ii) the crossing of an amplitude or energy threshold of the EA1 component;the time interval between i) said crossing of the amplitude or energy threshold of the EA1 component from ii) the instant of the peak of the EA1 component; anda composite parameter combining the above parameters, the EA1 component being the component corresponding to the first peak of the EA signal associated with the ventricular isovolumetric contraction and the EA2 component being the component corresponding to the second peak the EA signal associated with the isovolumetric ventricular relaxation. 5. The device of claim 1, further comprising an internal clock adapted to cause restriction of the determination of the first sleep period to a predetermined daily schedule. 6. The device of claim 1, further comp... | SORIN CRM SAS | A61B005/0402 A61B005/08 A61B005/00 A61N001/362 A61N001/37 A61N001/05 A61B005/0215 A61B005/0452 A61B005/11
US10058269 | B2 | 2018-08-28 | Monitoring system for identifying an end-exhalation carbon dioxide value of enhanced clinical utility | 2014-10-30 | A medical monitoring system for identifying an end-exhalation carbon dioxide value of enhanced clinical utility is described herein. The medical monitoring system can include a capnometer for generating an output corresponding to a time-series of exhaled carbon dioxide values from a patient during an exhalation and a processor programmed to analyze the exhalation. In some examples, the processor can also be programmed to identify a peak carbon dioxide value at an end of the exhalation, determine if the peak carbon dioxide value may have been higher if the exhalation had been prolonged, and provide an output responsive to said determination. | 1. A medical monitoring device for evaluating a patient, comprising: a carbon dioxide sensing device that is adapted to receive at least a portion of exhaled flow from the patient and to produce a first output indicative of exhaled carbon dioxide associated with the exhaled flow;an oximeter and a sensor in communication with the oximeter that is adapted to receive an input from the sensor when the sensor is mounted to the patient and to produce a second output indicative of oxygen saturation of blood of the patient;and a processor adapted to receive at least the first output and the second output and to integrate at least the first output with the second output and to provide an indication indicative of the integration,wherein the carbon dioxide sensing device is a capnometer and the oximeter is a pulse oximeter, and wherein the processor is adapted to continuously receive said at least first and second outputs from said capnometer and said pulse oximeter and to continuously compute, in real-time, single unit-less index-values based on integration of said at least first and second outputs,wherein the single unit-less index-value is indicative of a respiratory status of the patient, such that a change in the single unit-less index-value is indicative of a change in the patient respiratory status, anda display adapted to receive the single unit-less index value, and to generate a display output of the singly unit-less index value, wherein the processor is adapted to update the display output to an update display output indicative of real-time changes of the respiratory status of the patient. 2. The medical monitoring device of claim 1, wherein said at least first and second outputs comprises a respiratory rate related parameter, a pulmonary related parameter, a cardiac related parameter or any combination thereof. 3. The medical monitoring device of claim 1, wherein said at least first and second outputs comprises respiratory rate, EtCO2, SpO2, pulse, or any combination thereof. 4. The medical monitoring device of claim 1, wherein the single unit-less index-value is responsive to a relationship of at least the first and second outputs. 5. The medical monitoring device of claim 1, wherein the processor is adapted to detect a pattern of at least one of said first and second outputs over time and to adjust said single unit-less index-value in response to the detection of the pattern. 6. The medical monitoring device of claim 5, wherein the pattern is a pathophysiologic divergence pattern of respiratory rate and SpO2 over time, and the processor is adapted to adjust said single unit-less index-value in response to the detection of said divergence pattern of respiratory rate and SpO2. 7. The medical monitoring device of claim 5, wherein the pattern is a pathophysiologic divergence pattern of EtCO2 and SpO2, wherein EtCO2 is falling and SpO2 is falling over time and the processor is adapted to adjust said single unit-less index-value in response to... | - | A61B005/08 A61B005/083 A61B005/00 A61B005/087 A61B005/145 A61B005/1455 A61B007/00 A61M016/00 A61M016/08 A61B005/0205
US10485445 | B2 | 2019-11-26 | Electromagnetic imaging | 2013-03-28 | There is provided a device arranged to couple electromagnetic-imaging radiation from a source medium into an electromagnetic-imaging target, the device comprising a first supporting component having a thickness no greater than a wavelength of the electromagnetic-imaging radiation. The first supporting component supports a planar array of first conducting elements, wherein each first conducting element has a first dimension no greater than a first wavelength of the electromagnetic-imaging radiation. | 1. An electromagnetic-imaging system comprising: a source of electromagnetic radiation arranged to irradiate a target, wherein the electromagnetic radiation travels from a source medium to the target, wherein the source medium is air;a detector arranged to detect radiation emitted from the target; anda device, arranged between the source medium and the target, the device comprising a first supporting component having a thickness no greater than a first wavelength of the electromagnetic radiation, wherein the first supporting component supports a planar array of first conducting elements, wherein each first conducting element has a dimension no greater than the first wavelength of the electromagnetic radiation, wherein the first supporting component has a relative dielectric permittivity greater than that of the source medium and less than that of the target. 2. An electromagnetic-imaging system as claimed in claim 1, further comprising a processor arranged to process data received from the detector and detect the presence of areas of higher dielectric permittivity within the target. 3. An electromagnetic-imaging system as claimed in claim 1, wherein the first supporting component is formed from material comprising at least one selected from the group comprising a dielectric; a lossy dielectric; and a material having a complex relative dielectric permittivity having a real and imaginary component approximately equal to internal biological tissue. 4. An electromagnetic-imaging system as claimed in claim 1, wherein the planar array of first conducting elements is arranged to resonate at the first wavelength of the electromagnetic radiation. 5. An electromagnetic-imaging system as claimed in claim 1, wherein the at least one of the first conducting elements is electrically connected to a radio frequency capacitor and/or inductor. 6. An electromagnetic-imaging system as claimed in claim 1, wherein the device further comprises a second supporting component arranged to receive electromagnetic radiation from the first supporting component and transmit electromagnetic radiation towards the target. 7. An electromagnetic-imaging system as claimed in claim 6, wherein the second supporting component has a thickness no greater than a wavelength of the electromagnetic radiation. 8. An electromagnetic-imaging system as claimed in claim 6, wherein the second supporting component has a relative dielectric permittivity greater than that of the first dielectric component and less than that of the target. 9. An electromagnetic-imaging system as claimed in claim 6, wherein the second supporting component supports a planar array of second conducting elements wherein each second conducting element has a first dimension no greater than a second wavelength of the electromagnetic radiation. 10. An electromagnetic-imaging system as claimed in claim 9, wherein the planar array of second conducting elements are arranged, in cooperation with the first supporting compo... | Medical Wireless Sensing Ltd | A61B005/05 A61B005/00 G02B001/00 A61B003/14 A61B005/12
US08951205 | B2 | 2015-02-10 | Method and apparatus for detecting atrial filling pressure | 2013-01-24 | A cardiac rhythm management system provides for ambulatory monitoring of hemodynamic performance based on quantitative measurements of heart sound related parameters for diagnostic and therapeutic purposes. Monitoring of such heart sound related parameters allows the cardiac rhythm management system to determine a need for delivering a therapy and/or therapy parameter adjustments based on conditions of a heart. This monitoring also allows a physician to observe or assess the hemodynamic performance for diagnosing and making therapeutic decisions. Because the conditions of the heart may fluctuate and may deteriorate significantly between physician visits, the ambulatory monitoring, performed on a continuous or periodic basis, ensures a prompt response by the cardiac rhythm management system that may save a life, prevent hospitalization, or prevent further deterioration of the heart. | 1. A system comprising: an implantable medical device, including: a heart sound sensor, configured to sense a heart sound signal of a heart;a heart sound detector, coupled to the heart sound sensor, the heart sound detector configured to detect at least one parameter using the heart sound signal, the at least one parameter including an amplitude and a duration of a heart sound; anda processor, coupled to the heart sound detector, the processor configured to adjust the duration using the amplitude, and to provide the adjusted duration as a diagnostic indicator;wherein the processor is configured to use the adjusted duration to distinguish between at least two atrial filling pressure magnitudes. 2. The system of claim 1, wherein the at least two atrial filling pressure magnitudes includes a high atrial filling pressure, wherein the high atrial filling pressure includes an atrial filling pressure above a threshold. 3. The system of claim 2, wherein the threshold includes an absolute pressure threshold of 20 mmHg. 4. The system of claim 2, wherein the threshold includes an absolute pressure threshold of 25 mmHg. 5. The system of claim 2, wherein the threshold includes a population-based threshold. 6. The system of claim 1, wherein the at least one parameter includes a measured duration of an S2 heart sound normalized by a measured amplitude of the same S2 heart sound. 7. The system of claim 1, wherein the implantable medical device includes a cardiac sensor, coupled to the heart sound detector, the cardiac sensor configured to sense a cardiac signal of the heart; and wherein the heart sound detector is configured to detect the at least one parameter using the heart sound signal and the cardiac signal. 8. The system of claim 1, including: a posture sensor, coupled to the processor, the posture sensor configured to sense a posture signal; andwherein the processor is configured to use the posture signal and the adjusted duration as a diagnostic indicator to distinguish between the at least two atrial filling pressure magnitudes. 9. A system comprising: an implantable medical device, including: a heart sound sensor, configured to sense a heart sound signal of a heart;a heart sound detector, coupled to the heart sound sensor, the heart sound detector configured to detect at least one parameter using the heart sound signal, the at least one parameter including a frequency characteristic of a heart sound; anda processor, coupled to the heart sound detector, the processor configured to use the frequency characteristic as a diagnostic indicator. 10. The system of claim 9, wherein the processor is configured to use the frequency characteristic to distinguish between at least two atrial filling pressure magnitudes. 11. The system of claim 10, wherein the at least two atrial filling pressure magnitudes includes a high atrial filling pressure, wherein the high atrial filling pressure includes an atrial filling pressure above a threshold. 12. The system... | Cardiac Pacemakers, Inc. | A61B005/0225 A61B005/0205 A61B005/0432 A61B007/04
US20150056142 | A1 | 2015-02-26 | NEAR-INFRARED-II FLUORESCENT AGENTS, METHODS OF MAKING NEAR-INFRARED-II FLUORESCENT AGENTS, AND METHODS OF USING WATER-SOLUBLE NIR-II FLUORESCENT AGENTS | 2014-08-20 | Embodiments of the present disclosure provide for compositions including organic, water-soluble NIR-II fluorescent agent that emit radiation at about 1.0 to 1.7 μm, methods of making the composition, methods of imaging a disease and related biological events, methods of imaging, monitoring and/or assessing a disease and related biological events, and the like. | 1. A composition, comprising: a water-soluble NIR-II fluorescent agent including a NIR-II emitting fluorophore and optionally including one or more hydrophilic polymers, wherein the NIR-II emitting fluorophore emits light in the range of 1.0 to 1.7 μm under light excitation. 2. The composition of claim 1, wherein the water-soluble NIR-II fluorescent agent includes at least one hydrophilic polymer, wherein the hydrophilic polymer is selected from the group consisting of: poly(acrylic acid) (PAA), polyvinyl alcohol) (PVA), polyacrylamide, polyethylene glycol (PEG), and a combination thereof. 3. The composition of claim 1, wherein the water-soluble NIR-II fluorescent agent is functionalized with a surfactant. 4. The composition of claim 3, wherein the surfactant is selected from the group consisting of: a linear or branched a polyethylene glycol (PEG) based compound, a phospholipid-polyethylene glycol compound, n-MEG, polyvinyl alcohol) (PVA) , poly(acrylic acid) (PAA), poly(propylene furmarate-co-ethylenee glycol) (P(PF-co-EG)), polyacrylamide, polypeptides, poly-N-substituted glycine oligomers (polypeptoids), and a combination thereof. 5. The composition of claim 1, wherein the NIR-II emitting fluorophore is selected from the group consisting of small organic molecules: a polymethine dye that emits at about 1.0 to 1.7 μm, a cyanine dye that emits at about 1.0 to 1.7 μm, and a combination thereof. 6. The composition of claim 5, further comprising a nanotube, wherein the nanotube was separated from other nanotubes based on diameter so that the nanotube emits light in the range of 1.0 to 1.7 μm under light excitation. 7. The composition of claim 6, wherein the nanotube is a single walled carbon nanotube. 8. The composition of claim 1, wherein the NIR-II emitting agent is a nanotube. 9. The composition of claim 8, wherein the nanotube is a single walled carbon nanotube. 10. The composition of claim 9, wherein the single walled carbon nanotube is fluorescent with emission in NIR-IIa region between 1.3 to 1.4 μm with tube diameter between 0.7-1.2 nm or with emission in NIR-IIb region between 1.5 to 1.7 μm with tube diameter in the 1.2-1.5 nm range. 11. The composition of claim 1, wherein the nanoparticle has a diameter of about 3 nm to 20 nm. 12. The composition of claim 1, further comprising: a targeting moiety, wherein the targeting moiety has an affinity for a target. 13. The composition of claim 1, wherein the NIR-II fluorescent agent has a hydrodynamic size smaller than 5.5 nm. 14. The composition of claim 1, wherein the NIR-II fluorescent agent has the characteristic of being able to be excreted through the renal system. 15. A composition, comprising: a water-soluble NIR-II fluorescent agent made of conjugated polymers including a D-A copolymer functionalized with a surfactant, wherein the D-A copolymer emits fluorescence at 1.0 to 1.7 μm. 16. The composition of claim 15, wherein the D-A polymer is poly{4,8-bis(2-ethylhexyloxy)benzo... | - | A61K049/00 G01N033/50 A61B005/00
US08956291 | B2 | 2015-02-17 | Balanced physiological monitoring and treatment system | 2006-02-22 | A system and method for providing balanced, automated regulation of a patient's physiological condition by monitoring at least one physiological parameter and, optionally, monitoring and controlling additional physiological parameters, is disclosed. The system includes a physiological parameter monitor, an intelligent control device and a multi-channel delivery device for providing controlled intravenous delivery of at least two medications that affect the physiological condition being controlled. Control logic in the intelligent control device is derived by an algorithm based on model predictive control. The control logic includes mathematically modeled systems, empirical data systems or a combination thereof. The system of the present invention is optionally included in a networked system to provide centralized data storage and archival of system information as well as data export and query capabilities that can be used for patient file management, health care facility management and medical research. | 1. A system for monitoring and controlling a physiological condition of a patient, comprising: at least one physiological parameter monitor adapted to monitor at least one physiological parameter of a patient;a control device operably connected to said at least one physiological parameter monitor, said control device having adaptive control logic for adaptive optimization of patient-specific sensitivity to dosage by monitoring, receiving and storing physiological parameter data from said physiological parameter monitor and translating said physiological parameter data into an output control signal containing information regarding administration of at least two counterbalancing medications; anda multi-channeled delivery mechanism operably connected to said control device, said delivery mechanism capable of receiving said output control signal from said control device,said multi-channeled delivery mechanism being structured to infuses said at least two counterbalancing medications into the patient based on said information contained in said output control signal to adaptively stabilize and balance said physiological parameter of the patient,wherein said patient-specific sensitivity to dosage of at least one of said at least two counterbalancing medications is analyzed by calculating a localized patient-specific sensitivity to at least one of said at least two medications, said localized patient-specific sensitivity calculated by comparing a measured rate of change in said physiological parameter to an expected rate of change in said physiological parameter. 2. The system of claim 1 wherein said physiological parameter monitor measures blood glucose level. 3. The system of claim 1 wherein said physiological parameter monitor measures blood coagulation status. 4. The system of claim 2 wherein said at least two medications infused into the patient are glucose and insulin. 5. The system of claim 3 wherein said at least two medications infused into the patient are a coagulant and an anti-coagulant. 6. The system of claim 5 wherein said coagulant is selected from the group consisting of extrinsic clotting factors, intrinsic clotting factors and clotting factor stimulants. 7. The system of claim 5 wherein said anti-coagulant is selected from the group consisting of vitamin K, urokinase, streptokinase, heparin and other direct and indirect clotting factor inhibitors. 8. The system of claim 1 wherein said at least one physiological parameter monitor comprises a first physiological parameter monitor configured to monitor blood pressure, a second physiological parameter monitor configured to monitor heart rate, a third physiological parameter monitor configured to monitor hemoglobin level, and a fourth physiological parameter monitor configured to monitor cardiac output and a fifth physiological parameter monitor configured to monitor arterial oxygen concentration and a sixth physiological parameter monitor configured to monitor at least one circulatin... | Admetsys Corporation | A61B005/00 A61B005/02 A61M031/00 A61B005/145 A61M005/172 A61B005/021 A61B005/024 A61B005/026 A61B005/029 A61M005/168 G06F019/00
US08951224 | B2 | 2015-02-10 | Interventional catheter assemblies, control systems and operating methods | 2012-11-30 | An interventional catheter assembly has an operating head and catheter system that are inserted and navigated within a patient's body while an operator controls the system externally of the operating head. An operating head is positioned at or near a distal end of the catheter system and coupled to a drive shaft and drive system for rotation. A guidewire brake control system interrupt prevents the drive system from being actuated when the guidewire brake is in a released position, and a selectable guidewire brake interrupt override control permits an operator to translate and/or rotate the drive shaft and operating head while the guidewire is simultaneously moved. This allows withdrawal of the guide wire and the operating head from the target site while rotating the operating head. | 1. An interventional catheter assembly comprising: a catheter system forming at least one passageway and being sized and configured for introduction to and navigation through a body lumen or cavity to a target site; an operating head positioned at or near a distal end of the catheter system and coupled to a drive shaft and a drive system for rotation; a guidewire brake operable to clamp a guidewire in a stationary position when engaged and to allow translation and/or rotation of the guidewire through the brake when released; a guidewire brake control system interrupt that prevents the drive system from being actuated when the guidewire brake is in a release position; and a selectable guidewire brake interrupt override control that, when actuated, permits an operator to translate and/or rotate the drive shall and operating head while the guidewire is simultaneously moved. 2. The interventional catheter assembly of claim 1, additionally comprising an aspiration lumen that communicates with a vacuum source during operation and provides aspiration of materials from the target site. 3. The interventional catheter assembly of claim 1, additionally comprising one or more material removal ports in proximity to the operating head. 4. The interventional catheter assembly of claim 1, additionally comprising an infusion lumen that communicates with an infusate source during operation and provides infusion of liquid to the target site. 5. The interventional catheter assembly of claim 1, additionally comprising control circuitry providing a delay between the time the drive system and an aspiration system are inactivated, such that the drive system may be inactivated immediately upon actuation of a switch, while the aspiration system may be inactivated after a delay period following actuation of the drive system. 6. The interventional catheter assembly of claim 1, wherein the operating head has advanceable, rotatable cutter surfaces at or near as distal end. 7. The interventional catheter assembly of claim 1, wherein the rotational output of the drive system is bidirectional. 8. The interventional catheter assembly of claim 1, additionally comprising a selection switch allowing an operator to change the direction of rotational output of the drive system. 9. The interventional catheter assembly of claim 1, wherein the drive system comprises a variable speed drive motor that delivers a constant voltage for any specified rotational output. 10. The interventional catheter assembly of claim 1, wherein the current delivered to the drive system is adjusted, under load conditions, if the voltage for any specified rotational output is insufficient to produce the specified rotational output. 11. The interventional catheter assembly of claim 1, provided as a sterile, disposable kit. 12. A method for operating an interventional catheter having an advanceable operating head positioned at or near a distal end of a catheter system sized for insertion into and navig... | Boston Scientific Limited | A61M037/00 A61M025/01 A61B005/06 A61B005/00 A61B008/00 A61B017/3207 A61M039/06 A61B008/12 A61B017/32 A61B017/34 A61B017/00 A61B017/22 A61B017/29
US08958862 | B2 | 2015-02-17 | Implantable device including a resorbable carrier | 2008-10-17 | An implantable device for body tissue, including an electrical subsystem that flexes within and interfaces with body tissue and a carrier that operates in the following two modes: provides structural support for the electrical subsystem during implantation of the device in body tissue and allows flexing of the electrical subsystem after implantation of the device in body tissue. The implantable device is preferably designed to be implanted into the brain, spinal cord, peripheral nerve, muscle, or any other suitable anatomical location. The implantable device, however, may be alternatively used in any suitable environment and for any suitable reason. | 1. An implantable electrode device, comprising: a) a carrier extending along a first carrier length from a proximal carrier portion to a distal carrier portion having a distal carrier end;b) a first electrical subsystem, comprising: i) at least one electrode site;ii) an electrode substrate supporting the at least one electrode site, wherein at least a portion of the electrode substrate supporting the at least one electrode site is woven with the carrier so that the at least one electrode site has an exposed surface facing outwardly from the electrode substrate opposite the carrier; andiii) an electrical connector extending from the at least one electrode site to a proximal connector portion adjacent to the proximal carrier portion; andc) wherein the carrier is of a bioresorbable material that is absorbable into body tissue after implantation of the electrode device comprising the carrier and the first electrical subsystem, thereby leaving the at least one electrode site facing outwardly toward the body tissue from the supporting electrode substrate. 2. The implantable electrode device of claim 1, wherein the first electrical subsystem is flexible after absorption of the carrier into body tissue. 3. The implantable electrode device of claim 1 wherein the bioresorbable material of the carrier is selected from the group consisting of polyglycolide, polylactide, a magnesium alloy, and a corrodible iron alloy. 4. The implantable electrode device of claim 1, wherein the carrier has a tubular shape. 5. The implantable electrode device of claim 4 wherein there are a plurality of electrode sites supported by the electrode substrate and wherein the electrode substrate is woven with the tubular carrier so that the plurality of electrode sites extend both circumferentially and axially relative to the first carrier length. 6. The implantable electrode device of claim 4 wherein the tubular carrier has a diameter of about one millimeter. 7. The implantable electrode device of claim 1 wherein the carrier has a woven structure. 8. The implantable electrode device of claim 1, wherein the at least one electrode site of the first electrical subsystem is configured to interface with neural tissue. 9. The implantable electrode device of claim 8, wherein the first electrical subsystem includes a plurality of electrode sites that are configured to electrically stimulate different portions of neural tissue. 10. The implantable electrode device of claim 1 wherein there are a plurality of electrode sites supported by the electrode substrate and wherein the electrode substrate is woven with the carrier so that the plurality of electrode sites extend both circumferentially and axially relative to the first carrier length. 11. The implantable electrode device of claim 1 wherein there are a plurality of electrode sites supported by the electrode substrate, and wherein the plurality of electrode sites are configured to electrically record different portions of neural ... | NeuroNexus Technologies, Inc. | A61B005/0478 A61N001/05 A61B005/04
US08945090 | B2 | 2015-02-03 | Implantable radiopaque marking | 2010-11-23 | Specified information can be provided to a user, to a machine, or to an automated process using a specified configuration of a plurality of radiopaque rings about at least a portion of an implantable lead. | 1. A system comprising: an implantable lead including: a plurality of radiopaque rings arranged in a specified configuration about a portion of the implantable lead; andwherein the specified configuration of the plurality of radiopaque rings is configured to provide specified information to a user, to a machine, or to an automated process; andwherein the specified configuration is selected from a first specified configuration of the plurality of radiopaque rings that is configured to provide an indication that the implantable lead is MR compatible to a first magnetic field strength, and a second specified configuration that is configured to provide an indication that the implantable lead is MR compatible to a second magnetic field strength, the second specified configuration different than the first specified configuration and the second magnetic field strength different than the first magnetic field strength. 2. The system of claim 1, wherein each of the plurality of radiopaque rings have different inner diameters. 3. The system of claim 1, wherein the implantable lead includes a rear seal configured to be at least partially inserted into a lead port of an implantable medical device (IMD) header; and wherein the plurality of radiopaque rings are configured to be injection molded into the rear seal. 4. The system of claim 1, wherein the specified configuration of the plurality of radiopaque rings includes the number of radiopaque rings, and wherein different numbers of radiopaque rings are configured to provide different information about the MR compatibility of the implantable lead. 5. The system of claim 1, wherein the specified configuration of the plurality of radiopaque rings includes a radiopaque ring shape. 6. The system of claim 5, wherein different radiopaque ring shapes are configured to provide different information about the implantable lead itself or about an implantable medical device coupled to the implantable lead. 7. The system of claim 1, wherein the first specified configuration includes a first number of radiopaque rings and the second specified configuration includes a second number of radiopaque rings, the second number different than the first number. 8. A system comprising: an implantable lead including: a rear seal configured to be at least inserted into a lead port of an implantable medical device (IMD) header; anda plurality of radiopaque rings each having different inner diameters arranged in a specified configuration about a portion of the implantable lead, wherein the plurality of radiopaque rings are configured to be injection molded into the rear seal; andwherein the specified configuration of the plurality of radiopaque rings provides an indication of a level of magnetic resonance (MR) compatibility of the implantable lead;wherein a first specified configuration is configured to provide an indication that the implantable lead is MR Conditional to a first magnetic field strength and a second specified config... | Cardiac Pacemakers, Inc. | A61M025/098 A61N001/05 A61B019/00 A61B005/04 A61N001/08
US08956289 | B2 | 2015-02-17 | Vital information measuring device | 2006-10-10 | A vital information measuring device includes: a flexible substrate including a functioning part which is mounted thereon; and an outer member for covering the flexible substrate. The functioning part has: a sensor section for sequentially measuring a parameter relating to certain vital information on a subject; a circuit section for performing a predetermined process with respect to a measurement signal outputted from the sensor section; a memory section for storing therein the measurement signal or measurement data after the process by the circuit section; a display section for displaying thereon certain information relating to the measurement; and a power source section for supplying a drive voltage to the respective sections of the functioning part. | 1. A vital information measuring device comprising: a flexible substrate comprising a flexible base member constructed in such a manner that a conductive pattern made of an electric conductor is fabricated on a plastic film, including a functioning part which is mounted thereon; andan outer member that is mounted to and substantially covers at least one side of the flexible substrate including the conductive pattern side,the functioning part including: a sensor section that is configured to sequentially measure a parameter relating to certain vital information on a subject;a circuit section that is configured to perform a predetermined process with respect to a measurement signal outputted from the sensor section, the circuit section including a main controller that is configured to control operations of the functioning part, the main controller being configured to control at least one of the operations including: measuring the vital information of the subject by the sensor section, andrecording the measurement signal or the measurement data into the memory section together with measurement time information for such measurement signal or the measurement data;a memory section for storing therein the measurement signal or measurement data together with measurement time information after the process by the circuit section;a display section for displaying thereon certain information relating to the measurement; anda power source section for supplying a drive voltage to the respective sections of the functioning part,wherein said outer member is composed of an at least partially transparent material in order to permit visual inspection of the information displayed on the display section;the outer member is a member having a light-blocking function and a flexibility; andthe outer member had an adhesive layer adapted to adhere to human skin; andthe outer member prevents the conductive pattern from contacting human skin. 2. The vital information measuring device according to claim 1, wherein the circuit section has an A/D converter for converting the measurement signal into a digital signal, andan analysis processor that is configured to perform a predetermined data analysis process with respect to the digital signal. 3. The vital information measuring device according to claim 1, wherein the sensor section has a light emitter and a light detector. 4. The vital information measuring device according to claim 1, wherein the vital information to be measured includes at least one vital information selected from blood oxygen saturations, pulse waveforms, air flow rates through mouth or nose, snoring sounds, body positions/body movements, chest and abdominal movements in respiration, and electrocardiographic waveforms. 5. The vital information measuring device according to claim 1, wherein the display section has a flexible liquid crystal display device for displaying indication information in association with ongoing measurement status information or mea... | Konica Minolta Sensing, Inc. | A61B005/00 A61B005/1455 A61B008/00 A61B005/087 A61B005/113
US08950864 | B1 | 2015-02-10 | Brain dysfunction testing | 2014-03-05 | Systems and methods provided utilize gaze-tracking to measure quantitatively and accurately the ability of an athlete or other subject suspected of a concussion to maintain gaze within a figure-eight pattern during a given period of time. The fixation icon is presented at increasing velocities, with multiple staged velocities constituting the preferred embodiment. Utilizing a figure-eight pattern is preferred. Total tracking error time is tabulated during each velocity stage of the test protocol, and total tracking error time occurring during a given velocity stage is compared to a subject's baseline, e.g., a pre-season Individual Bioperformance Level (IBL) for that velocity stage. Systems and methods disclosed may be used to help prevent debilitating neurological damage in our athlete population, as well as having important military applications related to PTSD, and to other mission-critical performance endeavors. | 1. A method for testing eye muscle function of all six muscles involved in ocular movements to determine a reduction in brain function for an operator, said method comprising: providing a display, a user input device, and an associated computer;continuously displaying a movable blob around said display, for viewing by an operator, the blob being spatially confined within an extent when viewed by the operator such that the operator's gaze may vary within the spatial confines of the extent of the blob without constituting fixation error, the extent of the blob termed a fixation zone;moving said blob on said display, under control of said computer, as said operator attempts to maintain gaze within said continuously displayed fixation zone, the moving performed in such a manner that all six eye muscles regulating eye movement are involved as said operator attempts to maintain gaze;detecting, with said user input device, said operator's attempted gaze within or outside said continuously displayed fixation zone;over a total time, determining a cumulative amount of time the gaze of the operator is within the fixation zone, and determining a cumulative amount of time the gaze of the operator is outside the fixation zone;analyzing, with said computer, said operator's performance at following said continuously displayed fixation zone, said operator's performance including an ability of the operator to maintain gaze within the fixation zone constituting no fixation error versus outside the fixation zone constituting fixation error;comparing said performance with a previously established baseline performance; andproviding a result of said performance comparing. 2. The method recited in claim 1, wherein said user input device comprises a gaze tracking device associated with said display, and wherein said operator's attempted following of said continuously-displayed blob comprises tracking if the operator's gaze is directed within the fixation zone. 3. The method recited in claim 2, further comprising positioning said display in a fixed relationship to the head of said operator. 4. The method recited in claim 3, further comprising mounting said display to the head of said operator, said display being free to move with the head of said operator. 5. The method recited in claim 2, further comprising positioning the head of said operator relative to a positioning apparatus, said positioning apparatus remaining in a fixed position relative to said display. 6. The method recited in claim 1, wherein the analyzing includes calculating a ratio by dividing the cumulative amount of time the gaze of the operator is within the fixation zone by the total time, and comparing the ratio to a baseline value, wherein if the ratio is greater than the baseline value, a determination is made of no reduction in brain function. 7. The method recited in claim 1, wherein the moving said blob includes causing the blob to follow a “figure-of-eight” pattern. 8. The method recited i... | Mednovus, Inc. | A61B003/14 A61B003/00 G06K009/00 A61B005/00 A61B003/113
US09050132 | B2 | 2015-06-09 | System for determining the position of a knee prosthesis | 2014-11-03 | The present application provides an apparatus and method for determining a position of a joint prosthesis using a computer assisted orthopedic surgery system in support of an arthroplasty surgery. The apparatus and method includes attaching a first locatable element to a first bone on one side of a joint, providing a sensor having a second locatable element and moving the sensor in proximity of the joint to locate a plurality of positions of the sensor relative to the first locatable element using a tracking device. The apparatus and method further includes selecting a generic model of a joint, determining the generic model in response to the plurality of positions located using the tracking device to generate a deformed model, determining a position for a joint prosthesis on the deformed model, and outputting on a display the determined position upon the deformed model. | 1. A method for performing computer assisted knee surgery comprising: attaching a reference marker to a femur;attaching a reference marker to a patella;tracking a position of the patella with respect to the femur; anddisplaying on a display a planned position of a femoral component on a model of the femur and the tracked position of the patella relative to the femur. 2. The method of claim 1 wherein, the position of the femoral component is optimized relative to the tracked position of the patella and relative to the model of the femoral bone. 3. The method of claim 2, wherein, the position of the femoral component is optimized such that the groove of the femur coincides with motion of the patella. 4. The method of claim 3, wherein the optimization is iterative. 5. The method of claim 4, wherein the optimization includes criteria that are optimized one by one. 6. The method of claim 1, wherein, the marker attached to the patella is small and light. 7. The method of claim 6, wherein, the marker is attached to an external portion of the patella. 8. The method of claim 7, wherein, the marker is attached by small thin and shallow pins. 9. The method of claim 1, wherein, the model of a femur bone is obtained by tracking a sensor that is moved in proximity of a patient's knee joint. 10. The method of claim 9, wherein, the model of the femur bone is obtained by deforming a model of a femur that is not specific to the patient's knee joint. 11. The method of claim 1, wherein, the tracked position of the patella is represented by a midpoint acquired on a surface of the patella. 12. The method of claim 1, wherein, the position of the patella is tracked during flexion of the knee starting at an extension position. | Perception Raisonnement Action en Medecine | A61B005/05 A61B019/00 A61B005/06 A61B006/03
US08945017 | B2 | 2015-02-03 | Wearable heart rate monitor | 2014-06-03 | A biometric monitoring device is used to determine a user's heart rate by using a heartbeat waveform sensor and a motion detecting sensor. In some embodiments, the device collects collecting concurrent output data from the heartbeat waveform sensor and output data from the motion detecting sensor, detects a periodic component of the output data from the motion detecting sensor, and uses the periodic component of the output data from the motion detecting sensor to remove a corresponding periodic component from the output data from the heartbeat waveform sensor. From this result, the device may determine and present the user's heart rate. | 1. A method of determining a user's heart rate using a worn biometric monitoring device comprising a plurality of sensors including a heartbeat waveform sensor and a motion detecting sensor, the method comprising: (a) collecting concurrent output data from the heartbeat waveform sensor and output data from the motion detecting sensor, wherein the output data from the heartbeat waveform sensor provides information about the user's heart rate and wherein the output data from the motion detecting sensor provides information about the user's periodic physical movements other than heartbeats;(b) processing the output data from the motion detecting sensor to determine a periodic component of the output data from the motion detecting sensor, and removing the periodic component from the output data from the heartbeat waveform sensor;(c) determining an activity state of the user and from the activity state determining a duty cycle for operating the heartbeat waveform sensor, wherein the duty cycle has (i) an active phase during which the heartbeat waveform sensor is on and collects enough data to determine the user's heart rate and (ii) an inactive phase during which the heartbeat waveform sensor is off and does not provide output data(d) operating the heartbeat waveform sensor at the duty cycle;(e) determining the user's heart rate; and(f) presenting the user's heart rate,. wherein at least operations (a)-(e) are carried out by one or more processors. 2. The method of claim 1, wherein the duty cycle's active phase has a duration of about 5 to 15 seconds for acquiring output data from the heartbeat waveform sensor and determining the user's heart rate, followed by an inactive phase. 3. The method of claim 2, wherein successive active phases are separated by about 1 to 10 minutes. 4. The method of claim 2, wherein the active phase is triggered by receiving user input requesting a heart rate measurement. 5. The method of claim 1, wherein output data from the heartbeat waveform sensor and output data from the motion detecting sensor is collected in (a) for about 5-15 seconds during each minute of the duty cycle. 6. The method of claim 1, further comprising: detecting that the user is attempting to read a heart rate; andtemporarily suspending the duty cycling. 7. The method of claim 1, further comprising: analyzing the output data from the motion detecting sensor to infer a low activity level; andtemporarily suspending the duty cycling. 8. The method of claim 1, wherein the periodic movement detected by the motion sensor is a wearer's limb movements. 9. The method of claim 8, wherein the limb movements are steps, swim strokes, ankle revolutions while bicycling, and leg movements on cardio machines. 10. The method of claim 1, wherein the motion detecting sensor is an accelerometer or a gyroscope. 11. The method of claim 1, wherein the heartbeat waveform sensor comprises a photoplethysmography sensor or an ECG sensor. 12. The method of claim 1, where... | Fitbit, Inc. | A61B005/02 A61B005/024 A61B005/00 A61B005/0205 A61B005/11 A61B005/0402 A61B005/0245
US09610041 | B2 | 2017-04-04 | Fixation mechanism assembly and method for implantable devices | 2014-07-29 | Fixation mechanism assemblies and methods are disclosed. A fixation mechanism assembly can include a first fixation member and a second fixation member moveably engaged with the first fixation member. The first fixation member can include a housing having a tissue facing surface and an opposing non-tissue facing surface, one or more guide apertures extending between the tissue facing surface and the non-tissue facing surface, and one or more first fixation elements. The first fixation member includes a longitudinal body and a proximal end attached to, or integrated with, the tissue facing surface of the housing. The second fixation member can include one or more second fixation elements. The second fixation element can correspond to a guide aperture and includes a longitudinal body, a proximal end attached to, or integrated with, the second fixation member, and a distal end movable through the corresponding guide aperture. | 1. A fixation mechanism assembly, comprising: a first fixation member including a housing having a tissue facing surface and an opposing non-tissue facing surface, one or more guide apertures extending between the tissue facing surface and the non-tissue facing surface, and one or more first fixation elements;the one or more first fixation elements including a longitudinal body and a proximal end attached to, or integrated with, the tissue facing surface of the housing of the first fixation member; anda second fixation member, moveably engaged with the first fixation member, including one or more second fixation elements,the one or more second fixation elements corresponding to the one or more guide apertures and each including a longitudinal body a proximal end attached to, or integrated with, the second fixation member, and a distal end movable through the one or more guide apertures. 2. The fixation mechanism assembly of claim 1, wherein the longitudinal body of one of the first fixation elements defines an axis that intersects with an axis defined by the longitudinal body of one of the second fixation elements. 3. The fixation mechanism assembly of claim 1, wherein the longitudinal body of the one or more first fixation elements includes a fixed length and a fixed angle, relative to the tissue facing surface of the housing of the first fixation member. 4. The fixation mechanism assembly of claim 1, wherein at least one of the one or more first fixation elements includes a rigid polymer and is electrically neutral. 5. The fixation mechanism assembly of claim 1, wherein the one or more guide apertures are located around a perimeter of the first fixation member. 6. The fixation mechanism assembly of claim 1, wherein the one or more second fixation elements are positioned to collectively surround the one or more first fixation elements. 7. The fixation mechanism assembly of claim 1, wherein a housing of the second fixation member is positioned adjacent the non-tissue facing surface of the housing of the first fixation member. 8. The fixation mechanism assembly of claim 1, wherein the one or more second fixation elements are extendable from, and retractable within, the tissue facing surface of the housing of the first fixation member through relative rotation between the first and second fixation members. 9. The fixation mechanism assembly of claim 1, wherein one or both of the first and second fixation members includes a stop feature configured to limit relative movement between the members. 10. The fixation mechanism assembly of claim 1, wherein at least one of the one or more second fixation elements is electrically neutral. 11. The fixation mechanism assembly of claim 1, wherein at least one of the one or more second fixation elements includes a shape memory alloy. 12. The fixation mechanism assembly of claim 1, wherein each of the one or more second fixation elements are configured to be deployed into a tissue site through rotation... | Cardiac Pacemakers, Inc. | A61B019/00 A61B005/00 A61B017/34 A61M039/02 A61N001/05
US09687173 | B2 | 2017-06-27 | Coil pad, vibrator, and magnetic resonance imaging apparatus | 2014-08-20 | A coil pad according to one embodiment is a coil pad that is placed between a receiving coil and a subject. The receiving coil is mounted on the subject and receives a magnetic resonance signal emitted from the subject. The coil pad includes a pad opening and a vibrating portion. The pad opening is aligned with a coil opening included in the receiving coil and forms a through-hole between the coil opening and the subject. The vibrating portion vibrates with a medium that transmits vibration being filled therein. | 1. An magnetic resonance imaging (MRI) radio frequency (RF) coil pad configured to fit between (a) an MRI RF receiving coil and (b) a subject while the subject is being imaged when the RF receiving coil is mounted on the subject and receiving magnetic resonance signals emitted from the subject during MRI, the coil pad comprising: a pad opening configured to align with an RF coil opening included in the RE receiving coil thereby forming a through-hole between the RF coil opening and the pad opening to the subject; anda fluid conduit connected to pass a supply of vibrating fluid to a pad hollow portion filled with a fluid medium that transmits vibration in the medium to the subject through a wall of the hollow portion. 2. The coil pad according to claim 1, wherein said coil pad is configured to accept a biopsy grid fitted into the coil pad through the through hole and used as a guide when a biopsy puncture needle is inserted into the subject. 3. The coil pad according to claim 1, wherein the pad opening includes a grid portion that provides a guide when a biopsy puncture needle is inserted into the subject. 4. The coil pad according to claim 1, wherein the fluid medium is air. 5. The coil pad according to claim 1, wherein said wall of the hollow portion provides a vibrating surface on one side of the pad facing the subject. 6. A magnetic resonance imaging (MRI) apparatus comprising: an MRI radio frequency (RF) receiving coil configured to be mounted on a subject and to receive magnetic resonance signals emitted from the subject; anda coil pad configured to fit between the RF receiving coil and the subject, wherein the coil pad includes: a pad opening configured to align with an RF coil opening included in the RF receiving coil thereby forming a through-hole between the RF coil opening and the pad opening to the subject, anda fluid conduit connected to pass a supply of vibrating fluid to a pad hollow portion filled with a fluid medium that transmits vibrations in the medium to the subject through a wall of the hollow portion. | TOSHIBA MEDICAL SYSTEMS CORPORATION | G01R033/563 A61B005/055 A61B005/00 A61B017/34 G01R033/3415 G01R033/28 A61B090/00
US09892233 | B2 | 2018-02-13 | Visualization of a functional sequence of a medical apparatus | 2014-08-06 | Visualization of a functional sequence of a medical apparatus includes accepting a mathematical model describing at least the medical apparatus, and accepting a log file. The log file includes at least one value of at least one electrical signal of the medical apparatus during the functional sequence. At least one state variable of the medical apparatus is determined as a function of the mathematical model and the log file, and the at least one state variable of the medical apparatus is visualized. | 1. A method for visualization of a functional sequence of a medical apparatus, the method comprising: receiving a mathematical model describing at least the medical apparatus;receiving a log file describing historical parameters of the medical apparatus, wherein the log file comprises at least one value of at least one electrical signal of the medical apparatus during the functional sequence;determining, by a processor, at least one state variable of the medical apparatus as a function of the mathematical model and the log file;converting the at least one state variable of the medical apparatus into a visualization signal; andvisualizing the at least one state variable of the medical apparatus, the visualizing of the at least one state variable of the medical apparatus comprising displaying, by an output unit, a graphic image of the mathematical model. 2. The method of claim 1, wherein the medical apparatus comprises an imaging system. 3. The method of claim 1, wherein the log file comprises a time sequence of the at least one value of the at least one electrical signal of the medical apparatus during the functional sequence, and wherein the determining and the visualizing are repeated for selectable points in time. 4. The method of claim 1, wherein the mathematical model also describes an object outside the medical apparatus. 5. The method of claim 4, wherein the log file further comprises at least one value describing the object outside the medical apparatus. 6. The method of claim 5, further comprising determining, by the processor, a collision value as a function of a collision model of the mathematical model, the collision value determining a probability of a collision between the medical apparatus and the object outside the medical apparatus. 7. The method of claim 4, further comprising determining, by the processor, a collision value as a function of a collision model of the mathematical model, the collision value determining a probability of a collision between the medical apparatus and the object outside the medical apparatus. 8. The method of claim 1, wherein the log file is expanded by a predeterminable value of at least one electrical signal of the medical apparatus, by a value describing the object outside the medical apparatus, or by a combination thereof. 9. The method of claim 1, wherein the medical apparatus comprises an imaging system. 10. The method of claim 9, wherein the log file comprises a time sequence of the at least one value of the at least one electrical signal of the medical apparatus during the functional sequence, and wherein the determining and the visualizing are repeated for selectable points in time. 11. The method of claim 10, wherein the mathematical model also describes an object outside the medical apparatus. 12. The method of claim 11, wherein the log file further comprises at least one value describing the object outside the medical apparatus. 13. The method of claim 11, further comprising dete... | Siemens Aktiengesellschaft | G06F019/00 A61B006/10 A61B006/00 A61B005/00
US09892557 | B2 | 2018-02-13 | Integrated system for focused treatment and methods thereof | 2013-01-24 | An integrated system for facilitating local treatment in an organ and capable of universally interfacing with other devices and systems is provided. The integrated system comprises an imaging system interface module configured to functionally associate with an imaging system capable of presenting to a user, through a user-interface device, parameters indicating a mode of operation of the imaging system. The imaging system interface module is configured to receive at least one of the parameters, to interpret such parameter and to allow the integrated system to assume a mode of operation according the parameter. The integrated system further comprises a treatment tool interface module, configured to receive and detect a treatment event signal from a portable treatment tool. The treatment event signal indicates a treatment event, thereby allowing establishing a time of the treatment event and thereby establishing a locality of a treatment provided to the organ by the portable treatment tool. | 1. An integrated system for facilitating local treatment in an organ, comprising: a. a tracking system functionally associated with at least one tracking sensor and configured to provide position data comprising location and orientation of said tracking sensor along pre-selected coordinates substantially in real time, andb. a processing unit, configured to receive: image data from an imaging modality functionally associated with an imaging probe, said imaging probe having a fixed spatial relationship with a tracking sensor functionally associated with said tracking system wherein said imaging probe is configured to collect image data of physical objects, wherein the image data corresponds to a region in space having a known spatial relationship with the location and orientation of said imaging probe at the time the image data is collected, andposition data, corresponding to location and orientation of said tracking sensor, from said tracking system,wherein said processing unit is further configured to assign image position data corresponding to position data of said tracking sensor received from said tracking system to image data received from said imaging modality,and said integrated system further comprises:c. an imaging system interface circuit, functionally associated with said processing unit and configured to functionally associate with an imaging system capable of presenting to a user, through a user-interface device, parameters indicating a mode of operation of said imaging system,wherein said imaging system interface circuit is configured to receive at least one of said parameters from said user interface device or in parallel to said user interface device, and is further configured to interpret said at least one parameter and to allow said integrated system to assume a mode of operation according to said at least one parameter, andd. a treatment tool interface circuit, comprising a microphone being other than said imaging probe and configured to receive a sound signal generated by said portable treatment tool, said treatment tool interface circuit being functionally associated with said processing unit and configured to functionally associate with a portable treatment tool having a known spatial relationship with a tracking sensor functionally associated with said tracking system and configured to provide a focused and local treatment to an organ,wherein said microphone of said treatment tool interface circuit is configured to receive and detect a treatment sound signal from said portable treatment tool indicating a treatment event, thereby allowing said processing unit establish a time of said treatment event and thereby establish a locality of a treatment provided to said organ by said portable treatment tool. 2. The integrated system of claim 1 wherein said processing unit comprises a 3D modelling circuit configured to receive image data provided by an imaging modality and corresponding image position data. 3. The integrated system... | UC-CARE LTD. | G06T019/00 A61B010/02 A61B008/08 A61B008/12 A61B008/00 A61B005/00 A61B005/06 A61B006/12 A61B010/04
US10188347 | B2 | 2019-01-29 | Energy expenditure device | 2014-08-21 | Athletic activity may be tracked and monitored while providing encouragement and maintaining an individual's interest in continuing to perform athletic activity. For example, energy expenditure values and energy expenditure intensity values may be calculated based on the duration and type of activity performed by an individual. These values and other movement data may be displayed on an interface in a manner to motivate the individual and maintain the individual's interest. Other individuals (e.g., friends) may also be displayed on an interface through which a user's progress is tracked. This may allow the user to also view the other individuals' progress toward completing an activity goal and/or challenge. | 1. A computer-implemented method comprising: obtaining, by a computing device and from one or more sensors, movement data of a first user along a plurality of axes for a first time period and a second time period;for each time period, classifying, based at least on a type of the one or more sensors, the movement data of the first user into one of a plurality of predefined activity categories;calculating, based upon the movement data and the activity category the movement data was classified into, a first energy expenditure value for the first time period and a second energy expenditure value for the second time period;receiving movement data of a second user along a plurality of axes for a third time period and a fourth time period;for each time period, classifying the movement data of the second user into one of the plurality of predefined activity categories;calculating an energy expenditure value for the third time period and the fourth time period based upon the movement data and the activity category the movement data was classified into:determining one or more derivatives of the energy expenditure values obtained during a unitary time frame that includes the first time period and the second time period to determine a first energy expenditure intensity value;determining the energy expenditure values obtained during the time frame that includes the third time period and the fourth time period to obtain a second energy expenditure intensity value; anddisplaying, using the computing device, a representation of the determined energy expenditure values and representations of the first energy expenditure intensity value and the second energy expenditure intensity value. 2. The method of claim 1, wherein classifying the movement data of the first user into one of a plurality of predefined activity categories further comprises: determining a location of the one or more sensors; andclassifying, based in part on the location of the one or more sensors, the movement data of the first user into one of the plurality of predefined activity categories. 3. The method of claim 1, wherein displaying a representation of the first energy expenditure intensity value further comprises: visually modifying a portion of a user interface to indicate the first energy expenditure intensity value. 4. The method of claim 1, wherein the representation of the first and second energy expenditure intensity values comprises a color variable. 5. The method of claim 1, wherein the representation of the determined energy expenditure values comprises a size variable. 6. The method of claim 1, further comprising: determining whether the energy expenditure intensity value for the first user is greater than the energy expenditure intensity value for the second user. 7. The method of claim 6, further comprising: transmitting an electronic signal to a first electronic device associated with the first user and a second electronic device associated with the second user, indicative... | NIKE, Inc. | A61B005/00 G06F019/00 A43B003/00 A61B005/11 A61B005/103
US09320433 | B2 | 2016-04-26 | Living body detection sensor, communication apparatus having living body detection sensor, metal detection sensor | 2014-01-24 | According to one embodiment, a living body detection sensor includes a substrate, a signal generation unit, a first conductor, a second conductor, and a detection unit. The substrate includes a reference potential electrode and a dielectric material. The signal generation unit generates a first signal, the signal generation unit is provided on the substrate. The first conductor receives the first signal, the first conductor is separated from the substrate. The second conductor t receive the first signal sent from the first conductor, the second conductor is separated from the substrate. The detection unit receives the first signal outputted from the second conductor and detects an electric field produced between the first conductor and the second conductor, the detection unit is provided on the substrate. The living body detection sensor detects whether a living body is close to the living body detection sensor. | 1. A living body detection sensor comprising: an antenna;a substrate including a reference potential electrode and a dielectric material;a signal generator configured to generate a first signal, the signal generator being provided on the substrate;a first conductor configured to receive the first signal and to output the first signal, the first conductor being separated from the substrate;a second conductor configured to connect to the first conductor through a spatial coupling, to receive the first signal outputted from the first conductor, and to output the first signal, the second conductor being separated from the substrate; anda detector configured to receive the first signal outputted from the second conductor and to detect a signal intensity of the first signal outputted from the second conductor, the detector being provided on the substrate, whereinthe living body detection sensor configured to detect a living body when the signal intensity detected by the detector changes and to perform communication by use of an electromagnetic field produced around the living body when a distance between the living body and the living body detection sensor is equal to or less than a predetermined distance, and by use of the antenna when the distance between the living body and the living body detection sensor is greater than the predetermined distance. 2. The sensor according to claim 1, further comprising a controller configured to control the detector, the controller being provided on the substrate and connected to the detector. 3. The sensor according to claim 2, further comprising: a baseband unit;a first switch;a second switch;a first high frequency unit; anda second high frequency unit, whereinthe first high frequency unit is provided between the second switch and the antenna,the second high frequency unit is provided between the second switch and the first conductor,the first switch is provided between the signal generator and the first conductor, and is configured to connect or disconnect the signal generator and the first conductor on the basis of a first control signal from the controller, andthe second switch is configured to send and receive a signal to and from the baseband unit, and to connects the baseband unit and the first high frequency unit together, or the baseband unit and the second high frequency unit together, on the basis of a second control signal from the controller. 4. The sensor according to claim 3, further comprising: an electrocardiograph;a first lowpass filter;a second lowpass filter; anda user interface, whereinthe electrocardiograph is configured to: receive electrocardiographic signals obtained from the living body by use of the first conductor and the second conductor which are configured to be in contact with the living body; andoutput electrocardiographic information to the baseband unit,the first lowpass filter is provided between the electrocardiograph and the first conductor,the second lowpass filter is prov... | Kabushiki Kaisha Toshiba | A61B005/00 A61B005/0402
US09339213 | B2 | 2016-05-17 | Measuring device and method for indicating level of fatigue | 2013-03-07 | Gradually strengthening electric stimulation impulses are sent to the median nerve at the wrist. Thereby an action potential caused on some level of the stimulation signal proceeds along the sensory nerve to the spinal cord, from where the nerve impulse (Hoffmann's reflex) returns via the alpha motor neuron pool along a motor nerve to a muscle and causes the movement of the muscle. This movement is detected by an accelerometer. The intensity of the stimulation signal and the time from the stimulation signal to the motoric response are saved, and by means of these the level of fatigue is evaluated. A device comprises a cuff with two electrodes and a current generator for forming impulses for the electrodes. The cuff can be placed on the wrist such that at least one of the electrodes is on the volar side of the hand at the point of the median nerve. The measuring device further comprises an accelerometer, that is provided to produce a signal, when the accelerometer detects a movement. The measuring device further comprises a control arrangement, which is provided for guiding the current generator to produce impulses and to monitor the signal of the accelerometer. The control arrangement stops the production of impulses, when the signal created by the accelerometer is detected, and saves the intensity value of at least the latest impulse and the time ΔT, which is the difference between the points of time of the signal produced by the accelerometer and said latest impulse. From these the value describing the level of fatigue can be calculated. | 1. A measuring device for indicating level of fatigue, the measuring device comprising a cuff with two electrodes, anode and cathode, and a current generator which is arranged to form impulses for electrodes, wherein the cuff is provided in a way that it can be placed on the wrist such that at least one of the electrodes is on the volar side of the hand at the point of the median nerve, and the measuring device further comprises an accelerometer that is provided to produce a signal when the accelerometer detects a movement, and the measuring device further comprises a control arrangement that is provided to guide the current generator to produce impulses and to monitor the signal of the accelerometer,to grow the intensity of the impulses in regard to time,to stop producing impulses, when the signal produced by the accelerometer is detected,to save at least the intensity value of the latest impulse and time ΔT, which is a difference between a time of the signal produced by the accelerometer and a time of the latest impulse, andto calculate a level of fatigue based on at least one of the intensity value of the latest impulse and the time ΔT. 2. The measuring device according to claim 1, wherein the current produced by the current generator is alternating current. 3. The measuring device according to claim 1, wherein the current produced by the current generator is direct current. 4. The measuring device according to claim 1, wherein the signals produced by the current generator are of a constant length. 5. The measuring device according to claim 1, wherein the signals produced by the current generator have a constant frequency, i.e. the time difference between two successive signals is essentially constant. 6. The measuring device according to claim 1, wherein the cuff is provided to go around the wrist, and the electrodes are placed in a way, that one electrode is on the dorsal side of the hand. 7. The measuring device according to claim 1, wherein the electrodes are placed in the cuff such that when the cuff is in its position, both electrodes are on the volar side of the hand essentially one after another in direction of the median nerve. 8. The measuring device according to claim 1, wherein the measuring device is provided such that it comprises a part that extends to a finger of the hand that the cuff is attached to, and the accelerometer is in this part. 9. The measuring device according to claim 8, wherein the part is configured to extend to a thumb, a forefinger or a middle finger of the hand. 10. The measuring device according to claim 1, wherein the signal produced by the accelerometer is the H-reflex caused by stimulation of the median nerve. 11. The measuring device according to claim 1, wherein the control arrangement comprises a calculation unit for calculating a value of fatigue based on at least the saved intensity value of the impulse or the time Δ,T or both, and for comparing it/them with a reference value, and the diffe... | Juno Medical LLC | A61B005/00 A61B005/11 A61N001/04 A61B005/16
US20150045608 | A1 | 2015-02-12 | INFANT CALMING/SLEEP-AID, SIDS PREVENTION DEVICE, AND METHOD OF USE | 2014-07-31 | An infant calming/sleep-aid/SIDS detection device is provided that includes a main moving platform that moves in a variable manner with accompanying variable sound generation, the sound and motion adapted to calm a fussy baby, induce sleep, and maintain sleep under normal conditions. The device may also have a sensor for detection of pauses in breathing and/or detection of resultant biological changes related to breathing pauses and respond with appropriate stimuli to arouse the baby and allow breathing to recommence. | 1. A method comprising: providing an infant calming/sleep-aid device comprising a platform for supporting an infant, a control system for receiving at least one input relating to the infant from a user and for generating at least one output that controls at least one of a motion of the platform and a sound directed to the infant, and a communication facility for linking the at least one input with the control system;providing a plurality of selectable operational modes for the infant calming/sleep-aid device, each operational mode comprising at least one of a defined motion range of the platform and a sound range;selecting an operational mode based at least in part on the user provided input; andactivating the operational mode based on the selection. 2. The method of claim 1, wherein at least one selectable operational mode comprises a mode for activating an infant calming reflex. 3. The method of claim 1, further providing a user interface for providing user input to the control system. 4. The method of claim 3, wherein the user interface is remote from the infant calming/sleep aid device. 5. The method of claim 3, wherein the user interface is on one of a mobile device, a tablet device, and a smart phone device. 6. The method of claim 1, wherein selection of an operational mode is automatic and further based on signals provided by at least one of a sound sensor and a motion detection sensor monitoring the infant. 7. The method of claim 1, wherein each operational mode controls an extent, direction, and frequency of motion of the platform. 8. The method of claim 1, wherein each operational mode controls a type and loudness of generated sound directed to the infant. 9. A method comprising: providing an infant calming/sleep-aid device comprising a platform for supporting an infant, a control system for receiving at least one input and for generating at least one output that controls at least one of a motion of the platform and a sound directed to the infant, and at least one of an audio sensor and a motion sensor, and wherein each sensor provides a respective data signal input to the control system;using the infant calming/sleep-aid device to continuously collect data from each sensor with respect to an infant within the infant calming/sleep aid device;providing a plurality of selectable operational modes for the infant calming/sleep-aid device, each operational mode comprising at least one of a motion range and a sound range;automatically selecting an operational mode based on a defined response to the continuously collected infant data; andactivating the operational mode based on the selection. 10. The method of claim 9, wherein at least one additional sensor, selected from the group including a physiological sensor associated with the infant, a camera, a pressure sensor, a distortion sensor, a breathing sensor, a diaper sensor, a temperature sensor, and a sleep sack attachment sensor, provides an additional respective data signal input... | - | A61M021/02 A61B005/00 A47D009/02
US08950026 | B2 | 2015-02-10 | Intelligent hospital bed and method for operating same | 2010-05-18 | The invention relates to an intelligent hospital bed comprising a lower main frame (1) and an upper frame (2) articulated to said lower main frame provided with movable parts, in which there is arranged a mattress (22) provided with several foldable sections, including a plurality of sensors arranged along the mattress (22) capable of measuring the initial force on the point at which the corresponding sensor is arranged, which sensors are interconnected to one another and associated with a control unit which controls servo-motors used for moving the movable parts of the upper frame (2) such that when a sensor detects a movement of the user in real time, a servo-motor which is associated with a corresponding sensor or a combination of sensors (S) moving at least one of the movable parts of the upper frame (2) is actuated. | 1. An intelligent hospital bed comprising: a lower main frame,an upper frame provided with movable parts and articulated to the lower main frame, anda mattress provided with several foldable sections on which a patient rests, the mattress including a plurality of pressure sensors arranged along the mattress capable of measuring the initial force of the patient at a point at which the corresponding sensor is arranged,wherein the upper frame includes multiple moving parts including:a lower assembly articulated to the lower main frame in at least two pivot points located at opposite ends of the lower main frame; andan upper assembly on which the mattress rests, the upper assembly being provided with a right side longitudinal support part, a left side longitudinal support part, and a central support part which are connected to each other, the left and right side longitudinal support parts being connected to and respectively articulated to left and right lateral ends of the central support part, such that each of the support parts is capable of being inclined,the lower assembly including a raising/lowering mechanism articulated to the central support part of the upper assembly,wherein the pressure sensors are interconnected and associated with a control unit which controls multiple servo-motors adapted to move the movable parts of the upper frame, such that, when one or more of the pressure sensors detects a movement of the patient in real time, the control unit creates a map of pressure images to be processed to actuate specific servo-motors associated with the one or more of the pressure sensors for moving at least one of the movable parts of the upper frame; andwherein the raising/lowering mechanism is adapted to be controlled by another of the servo-motors in order to control a linear up and down movement of the central support part,wherein each of the right side support part, the left side support part, and the central support part of the upper frame includes:a fixed portion and an inclinable portion pivotally articulated to the fixed portion,the inclinable portions of the right side support part, the left side support part, and the central support part being linked to foldable sections of the mattress, wherein the intelligent hospital bed is configured to automatically recognize a pattern indicating and intention of the patient to sit up, lean back, or turn over from the map of pressure images, and to cause a movement of at least one of the movable parts of the upper frame in real time by action of the servo motors. 2. The hospital bed according to claim 1, further comprising: at least one first bar provided at a head end of the bed, which is capable of being actuated by one of servo-motors at the head end of the bed, the at least one first bar being articulated to the lower main frame and to the lower assembly of the upper frame, so that the upper frame follows an angular trajectory,at least one second bar provided at a foot end of the bed, wh... | Industrias Tobia, S.A. Lincis-Solucoes Integradas Para Sistemas de Informacao, Lda Fos Messtechnik GmbH | A47B007/02 A61G007/012 A61B005/11 A61B005/00 A61G007/008 A61G007/015 A61G007/018
US20150045683 | A1 | 2015-02-12 | ELECTROCARDIOGRAPHY SIGNAL EXTRACTION METHOD | 2013-09-10 | An electrocardiography signal extraction method includes receiving an electrocardiography signal, detecting a peak of a wave of the electrocardiography signal, separating the wave into left and right waves, normalizing the left wave and a plurality of scales of Gaussian, comparing the normalized left wave with a left part of the normalized scales of Gaussian, acquiring a left part error function, indicating a left minimum comparative error, selecting a left scale of Gaussian with the left minimum comparative error, obtaining a left duration of the wave, normalizing the right wave, comparing the normalized right wave with a right part of the normalized scales of Gaussian, acquiring a right part error function, indicating a right minimum comparative error, selecting a right scale of Gaussian with the right minimum comparative error, obtaining a right duration of the wave, and obtaining an extracted wave. | 1. An electrocardiography signal extraction method, as executed by a processor of a computer system, comprising: receiving an electrocardiography signal;detecting a peak of a wave of the electrocardiography signal;separating the wave into a left wave and a right wave;normalizing the left wave and a plurality of scales of Gaussian;comparing the normalized left wave with a left part of the normalized scales of Gaussian;acquiring a left part error function;indicating a left minimum comparative error;selecting a left scale of Gaussian with the left minimum comparative error;obtaining a left duration of the wave according to the selected left scale of Gaussian and the peak;normalizing the right wave;comparing the normalized right wave with a right part of the normalized scales of Gaussian;acquiring a right part error function;indicating a right minimum comparative error;selecting a right scale of Gaussian with the right minimum comparative error; andobtaining a right duration of the wave according to the selected right scale of Gaussian and the peak; andobtaining an extracted wave. 2. The electrocardiography signal extraction method as claimed in claim 1, further comprising de-noising the wave before separating the wave. 3. The electrocardiography signal extraction method as claimed in claim 1, wherein the left wave and the right wave are normalized at the same time. 4. The electrocardiography signal extraction method as claimed in claim 1, wherein the extracted wave is obtained from the detected peak, the selected left duration and the selected right duration. 5. The electrocardiography signal extraction method as claimed in claim 1, wherein the wave comprises a P wave and a T wave of the electrocardiography signal. 6. The electrocardiography signal extraction method as claimed in claim 1, wherein a left extraction step and a right extraction step are defined, wherein the left extraction step comprises: normalizing the left wave and the plurality of scales of Gaussian;comparing the normalized left wave with the left part of the normalized scales of Gaussian;acquiring the left part error function;indicating the left minimum comparative error;selecting the left scale of Gaussian with the left minimum comparative error;obtaining the left duration of the wave according to the selected left scale of Gaussian and the peak;wherein the right extraction step comprises:normalizing the right wave;comparing the normalized right wave with the right part of the normalized scales of Gaussian;acquiring a right part error function;indicating a right minimum comparative error;selecting a right scale of Gaussian with the right minimum comparative error; andobtaining a right duration of the wave according to the selected right scale of Gaussian and the peak;wherein the left extraction step and the right extraction step are performed at the same time. 7. The electrocardiography signal extraction method as claimed in claim 1, wherein detecting the peak of the wave o... | NATIONAL CHENG KUNG UNIVERSITY | A61B005/0456 A61B005/0452
US08961490 | B2 | 2015-02-24 | Disposable vial holder and method to prevent needle stick injuries | 2010-09-10 | A vial holder is provided to protect a user's hand from needle sticks. The holder includes a handle and a shield attached to a distal end of the handle. An opening is formed in the distal end of the handle to receive a vial. The vial is placed through the opening and into a passageway of the handle with the upper end of the vial exposed. A user grasps the handle which holds the vial in a stabilized manner. A needle may then safely approach the vial in which inadvertent slippage or movement of the needle results in contact with the needle against the shield and not contact with the user's hand. | 1. A vial holder comprising: a handle having an opening formed at distal end thereof, and a passageway communicating with said opening, said passageway extending a depth within a portion of the handle from said distal end toward a proximal end of said handle;a substantially planar shield attached to a distal end of the handle, the shield extending substantially perpendicular to an axis of the handle, and the shield having a shape to cover a user's hand that grasps the handle;a flange connected to and protruding from said opening, and said flange extending radially inward into said passageway;said passageway is continuosly tapered commencing at a larger diameter at said opening to a smaller diameter towards said proximal end of said handle; andwherein said vial holder is made as a single member. 2. A holder, as claimed in claim 1, wherein: said handle extends substantially perpendicular to the plane of the shield. 3. A holder, as claimed in claim 1, wherein: said shield is made from a needle impenetrable plastic having a first stiffness, and said handle is made from a plastic having a second lesser stiffness. 4. A holder, as claimed in claim 1, wherein: said shield is substantially circular shaped. 5. A holder, as claimed in claim 1, wherein: said shield is a curve shaped with an extension formed on one side of the shield. 6. A holder, as claimed in claim 1, wherein: said handle includes a smaller proximal end and a larger distal end. 7. A holder, as claimed in claim 1, wherein: said flange is substantially co-planar with said shield. 8. A holder, as claimed in claim 1, wherein: said passageway is smooth. 9. A vial holder comprising: a handle having an opening formed at distal end thereof, and a passageway communicating with said opening, said passageway extending a depth within a portion of the handle from said distal end toward a proximal end of said handle, and said passageway is continuously tapered commencing at a larger diameter at said opening to a smaller diameter towards said proximal end;a substantially planar shield attached to a distal end of the handle, and said shield having a shape to cover a user's hand that grasps the handle;wherein said vial holder is made as a single member; anda flange communicating with said shield and having a proximal end extending from said opening away from said handle, and said flange having a distal end extending away from said opening. 10. A method of preventing needle stick injuries during use of a needle in withdrawing contents of a vial, said method comprising: providing a vial holder including a handle having a passageway extending partially through said handle, said handle having a proximal and distal end;providing a substantially planar shield attached to a distal end of the handle, the shield extending substantially perpendicular to an axis of the handle, and the shield having a shape to substantially cover an edge of user's hand grasping the handle;providing a vial with contents therein... | National Jewish Health | A61B019/02 A61M005/178 A61M005/32 A61B017/34 G21F005/018 A61B005/15 A61B019/00
US08964171 | B2 | 2015-02-24 | Identifying and measuring reticulocytes | 2012-07-13 | Methods and systems for identifying reticulocytes in a blood sample deposited on a substrate include: illuminating the sample with incident light at two different wavelengths, obtaining a two-dimensional image of the sample corresponding to a first one of the wavelengths, and obtaining a two-dimensional image of the sample corresponding to a second one of the wavelengths; analyzing the images to identify a set of representative red blood cells; determining an area of each of the red blood cells in the set; determining a color value of each of the red blood cells in the set; and, for each one of the red blood cells in the set, identifying the red blood cell as a reticulocyte if the area of the red blood cell exceeds an area cutoff value and the color value of the red blood cell is less than a color cutoff value. | 1. A method for identifying reticulocytes in a blood sample deposited on a substrate, the method comprising: illuminating the sample with incident light at two different wavelengths, obtaining a two-dimensional image of the sample corresponding to a first one of the wavelengths, and obtaining a two-dimensional image of the sample corresponding to a second one of the wavelengths;analyzing the images to identify a set of representative red blood cells;determining an area of each of the red blood cells in the set;determining a color value of each of the red blood cells in the set; andfor each one of the red blood cells in the set, identifying the red blood cell as a reticulocyte if the area of the red blood cell exceeds an area cutoff value and the color value of the red blood cell is less than a color cutoff value,wherein the color value of each one of the red blood cells comprises a difference between optical density values of the red blood cell at the two illumination wavelengths. 2. The method of claim 1, wherein one of the wavelengths is between 400 nm and 475 nm, and the other wavelength is between 575 nm and 600 nm. 3. The method of claim 1, wherein determining the color value of each of the identified red blood cells comprises, for each one of the red blood cells: determining a set of pixels associated with the cell;determining optical densities corresponding to the first wavelength for each one of the set of pixels;determining optical densities corresponding to the second wavelength for each one of the set of pixels;determining a mean optical density corresponding to the first wavelength for the set of pixels;determining a mean optical density corresponding to the second wavelength for the set of pixels; andcalculating a difference between the mean optical densities to determine the color value of the cell. 4. The method of claim 1, wherein determining the area of each of the red blood cells in the set comprises, for each one of the red blood cells: determining a set of pixels associated with the cell; anddetermining the area of the cell by counting the number of pixels in the set. 5. The method of claim 1, wherein determining the area of each of the red blood cells in the set comprises, for each one of the red blood cells: determining a set of pixels associated with the cell;determining a polygon that circumscribes the set of pixels; anddetermining the area of the cell by calculating an area of the polygon. 6. The method of claim 1, wherein the color cutoff value is based on a percentile of a distribution of the color values of the red blood cells. 7. The method of claim 6, wherein the percentile corresponds to a 70th percentile within the distribution of color values of the red blood cells. 8. The method of claim 6, wherein the color cutoff value corresponds to a sum of the percentile and a color offset value. 9. The method of claim 8, further comprising determining the percentile and the color offset value based on a set of train... | Roche Diagnostics Hematology, Inc. | G01N033/48 G06K009/00 A61B005/00 G01N015/14 G06T007/00 G06T007/60 G01N015/00
US08965534 | B2 | 2015-02-24 | Apparatus and method for energy distribution in a medical electrode | 2013-08-27 | A medical electrode includes an electrode member having a top face and a bottom face, an electrical conductor having an unfanned, unsheathed end portion for conducting energy between the electrode member and a medical device, and a patient contacting layer secured to at least a portion of the bottom face of the electrode member. An energy blocking layer is disposed between the unfanned conductor end portion and the electrode member to prevent immediate transfer of energy to the electrode member. A current distributing structure is described to conduct and distribute energy to the electrode member. | 1. A medical electrode comprising: an electrode member having a top face and a bottom face;an electrical conductor having an unfanned, unsheathed end portion for conducting energy between the electrode member and a medical device;an energy blocking layer disposed between the electrode member and the unfanned, unsheathed end portion of the electrical conductor; anda patient contacting layer secured to at least a portion of the bottom face of the electrode member. 2. The medical electrode of claim 1 wherein the energy blocking layer comprises a hydrophobic polymeric film. 3. The medical electrode of claim 1 further comprising a current distributing structure for conducting and distributing energy to an area of the electrode member. 4. The medical electrode of claim 3 further comprising a cover sheet secured to at least a portion of the top face of the electrode member. 5. The medical electrode of claim 4 wherein the current distributing structure is disposed between the unfanned, unsheathed end portion of the electrical conductor and the cover sheet. 6. The medical electrode of claim 5 wherein the current distributing structure comprises a solid metallic foil. 7. The medical electrode of claim 6 wherein the solid metallic foil comprises one or more of aluminum, tin, copper, brass, antimony, silver, gold, nickel, platinum, chromium, cadmium, pladmium, zinc, and indium. 8. The medical electrode of claim 5 wherein a first portion of the current distributing structure is disposed between the unfanned, unsheathed end portion of the electrical conductor and the cover sheet and a second portion of the current distributing structure is disposed between the energy blocking layer and the top face of the electrode member. 9. The medical electrode of claim 8 wherein the first and second portions of the current distributing structure comprise at least one of a mat comprising a metalized carbon fiber web, a solid metallic foil, and an electrically conductive adhesive. 10. The medical electrode of claim 5 wherein a first portion of the current distributing structure is disposed between the unfanned, unsheathed end portion of the electrical conductor and the cover sheet and a second portion of the current distributing structure is disposed between the unfanned, unsheathed end portion of the electrical conductor and the energy blocking layer. 11. The medical electrode of claim 10 wherein the first and second portions of the current distributing structure comprise at least one of a mat comprising a metalized carbon fiber web, a solid metallic foil, and an electrically conductive adhesive. 12. The medical electrode of claim 1 wherein the patient contacting layer comprises one or more of an electrically conductive gel layer, a gel pad containing electrically conductive gel, and an electrically conductive adhesive. 13. The medical electrode of claim 1 further comprising a conductive coating in contact with at least a portion of the bottom face of the electr... | Covidien LP | A61N001/04 A61B005/04 A61B005/0408
US09179853 | B2 | 2015-11-10 | Robust rate calculation in an implantable cardiac stimulus or monitoring device | 2014-10-28 | Devices and methods for analyzing cardiac signal data. An illustrative method includes identifying a plurality of detected events and measuring intervals between the detected events for use in rate estimation. In the illustrative embodiment, a set of intervals is used to make the rate estimation by first discarding selected intervals from the set. The remaining intervals are then used to calculate an estimated interval, for example by averaging the remaining intervals. | 1. An implantable cardiac system for monitoring or treating a patient's heart, the implantable cardiac system including at least a plurality of implantable electrodes and operational circuitry coupled to the electrodes for performing cardiac signal analysis, in which the operational circuitry is configured to perform a cardiac signal analysis comprising: sensing a signal using the implantable electrodes;detecting events in the sensed signal, the detected events separated by intervals;in a first method of estimating heart rate, averaging a set of intervals between detected events after analyzing the detected events and intervals to identify at least one of noise or overdetection, and calculating a first heart rate therefrom;in a second method of estimating heart rate, averaging a set of intervals between detected events after eliminating at least one interval using a set of interval selection rules, and calculating a second heart rate therefrom; andcomparing the first heart rate to the second heart rate in order to analyze the patient's heart rhythm. 2. The system of claim 1 wherein the operational circuitry is configured such that the first method comprises: performing noise detection on the detected events and marking an interval before and an interval after a detected event that fails noise detection as suspect; andperforming overdetection identification on any detected events that pass noise detection and combining an interval before and an interval after any detected events found to be overdetected into combined intervals and treating as discarded the two intervals used to form the combined interval; andwherein the operational circuitry is configured to calculate the first heart rate using only combined intervals and intervals which are not marked as suspect or discarded. 3. The system of claim 2 wherein the operational circuitry is configured such that the set of interval selection rules is applied in the second method by: starting with a set of N intervals, excluding two shortest intervals and a longest interval; andcalculating an average interval using the remaining N-3 intervals. 4. The system of claim 2 wherein the operational circuitry is configured to analyze the patient's cardiac rhythm using whichever of the first heart rate and second heart rate indicates a lower rate. 5. The system of claim 2 wherein the operational circuitry is configured to analyze the patient's cardiac rhythm by determining whether the first heart rate and the second heart rate are similar to one another and, if not, by analyzing the patient's cardiac rhythm using a different sensing vector than a sensing vector used to calculate the first heart rate and the second heart rate. 6. The system of claim 1 wherein the operational circuitry is configured such that the set of interval selection rules is applied in the second method by: starting with a set of N intervals, excluding a shortest interval and a longest interval; andcalculating an average interval using... | CAMERON HEALTH, INC. | A61B005/04 A61B005/0452 A61N001/365 A61N001/37 A61B005/0468 A61B005/0245 A61B005/042 A61B005/00 A61B005/046 A61N001/39
US08957783 | B2 | 2015-02-17 | Remote surveillance system | 2013-03-13 | A method is provided for a system including a plurality of remote sensor apparatus and a portable receiver. The portable receiver includes an RFID reader. The remote sensor apparatus has an RFID unit. The method includes reading RFID stored in the RFID unit of one or more of the plurality of remote sensor apparatus using the RFID reader. The method also includes registering the one or more of the plurality of remote sensor apparatus using the received RFID. The method further includes receiving data from a first active remote sensor apparatus. The data includes sensor data collected from sensors installed in the first active remote sensor and RFID of the first active remote sensor apparatus. The method also includes processing the sensor data, if the RFID of the first active remote sensor apparatus matches the RFID of any of the one or more of the plurality of remote sensor apparatus. | 1. In a surveillance system including a plurality of remote sensor apparatus that each is configured for collecting data and a portable receiver for receiving data collected by one or more of the plurality of remote sensor apparatus, wherein the portable receiver includes a radio-frequency identification (RFID) reader and is capable of running an application program for processing the received data and displaying the processed data on a display screen of the portable receiver and wherein the remote sensor apparatus has a housing for containing a processing unit, a plurality of sensors coupled to the processor, an RFID unit and a wireless transceiver, a method for registering one or more of the plurality of remote sensor apparatus with the portable receiver, the method comprising: reading, at the portable receiver, radio-frequency identification (RFID) stored in the RFID unit of one or more of the plurality of remote sensor apparatus using the RFID reader;registering, at the portable receiver, the one or more of the plurality of remote sensor apparatus using the received RFID;receiving, at the portable receiver, first data from a first active remote sensor apparatus, wherein the received first data includes first sensor data collected from at least one of a first plurality of sensors installed in the first active remote sensor and RFID of the first active remote sensor apparatus; andprocessing, at the portable receiver, the first sensor data received from the first active remote sensor apparatus, if the RFID of the first active remote sensor apparatus matches the RFID of any of the one or more of the plurality of remote sensor apparatus. 2. The method of claim 1, further comprising displaying, at the display screen of the portable receiver, the processed first sensor data. 3. The method of claim 1, further comprising: receiving, at the portable receiver, second data from a second active remote sensor apparatus, wherein the received second data includes second sensor data collected from at least one of a second plurality of sensors installed in the second active remote sensor and RFID of the second active remote sensor apparatus;processing, at the portable receiver, the second sensor data received from the second active remote sensor apparatus, if the RFID of the second active remote sensor apparatus matches the RFID of any of the one or more of the plurality of remote sensor apparatus; anddisplaying, at the display screen of the portable receiver, the processed second sensor data. 4. The method of claim 3, further comprising switching to displaying the processed first sensor data. 5. The method of claim 1, further comprising: receiving, at the portable receiver, second data from a second active remote sensor apparatus, wherein the received second data includes second sensor data collected from at least one of a second plurality of sensors installed in the second active remote sensor and RFID of the second active remote sensor apparatus;process... | Bounce Imaging, Inc. | G08C019/16 G08C017/02 H04N005/228 H04N007/18 G06Q040/00 A61B005/00 G06K009/00 G06F007/04
US08961598 | B2 | 2015-02-24 | Set of annuloplasty devices with varying anterior-posterior ratios and related methods | 2011-08-09 | Described is a set of at least two annuloplasty devices having a particular size that corresponds to an inter-trigonal or inter-commissural distance of a heart valve annulus, wherein the at least two annuloplasty devices have different anterior-posterior ratios. Also, described is a kit for annuloplasty repair of a heart valve annulus including a plurality of annuloplasty devices each comprising one of a plurality of different sizes, wherein the different sizes each correspond to a different inter-trigonal or inter-commissural distance of a heart valve annulus, and for each of the plurality of different sizes there are at least two devices each having the same size but having different anterior-posterior ratios. Additionally, a method of choosing an annuloplasty device for implantation in a valve annulus is described. | 1. A method of choosing an annuloplasty device for implantation in a valve annulus, the method comprising the steps of: measuring the inter-trigonal or inter-commissural distance of the valve annulus;providing at least two annuloplasty devices that each have a major axis length corresponding s-to the measured inter-trigonal distance of the valve annulus, and that each have a different anterior-posterior ratio corresponding to restricting, remodeling or enlarging the valve annulus; andchoosing one of the at least two annuloplasty devices depending upon the anterior-posterior ratio desired. 2. The method of claim 1, wherein the at least two annuloplasty devices comprise three annuloplasty devices, a first device has an anterior-posterior ratio of about 0.55, a second device has an anterior-posterior ratio of about 0.75 and a third device has an anterior-posterior ratio of about 0.85. 3. The method of claim 2, wherein the second and third devices comprise a continuous ring having a saddle shape, an anterior segment that corresponds to the anterior aspect of the annulus and a posterior segment corresponding to the posterior aspect of the annulus, the anterior segment is flexible, and the posterior segment is rigid or semi-rigid, and the first device comprises a continuous ring that is rigid or semi-rigid and has a saddle shape. 4. A method of choosing an annuloplasty device for implantation in a valve annulus, the method comprising the steps of: measuring the inter-trigonal or inter-commissural distance of the valve annulus;providing at least two annuloplasty devices that each have a size that corresponds to the measured inter-trigonal distance of the valve annulus, and that each have a different anterior-posterior ratio from the group comprising an anterior-posterior ratio for enlarging the heart valve annulus, an anterior-posterior ratio for restricting the heart valve annulus, and an anterior-posterior ratio for remodeling the heart valve annulus; andchoosing one of the at least two annuloplasty devices depending upon the anterior-posterior ratio desired. | Medtronic, Inc. | A61F002/24 A61B005/107
US08965489 | B2 | 2015-02-24 | Method and determination of cardiac activation from electrograms with multiple deflections | 2013-02-21 | A method and system for determining activation times for electric potentials from complex electrograms to identify the location of arrhythmic sources or drivers. The method includes counting a number deflections in a recorded cardiac electrogram signal from at least one electrode for a predetermined amount of time. A deflection time is identified for each of the counted number of deflections. A most negative slope is identified between each of the identified deflections times. Each of the identified most negative slopes is correlated to a possible activation time. Each possible activation time is associated with a corresponding electrode from the at least one electrode. A spatial voltage gradient at each corresponding electrode is calculated for each possible activation time. The greatest spatial voltage gradient is identified. The greatest spatial voltage gradient is correlated to an activation time. | 1. A medical system, comprising: a medical device including a plurality of electrodes;a control unit in communication with the plurality of electrodes, the control unit operable to: transmit radiofrequency energy between the plurality of electrodes when the plurality of electrodes is positioned proximate a target tissue region;record an electrogram signal from the plurality of electrodes proximate the target tissue region;count a number of deflections in the recorded electrogram signal for a predetermined amount of time;identify a deflection time for each of the counted number of deflections;identify a most negative slope between each of the identified deflections times;correlate each of the identified most negative slopes to a possible activation time;associate each possible activation time to a corresponding electrode from the plurality of electrodes;calculate a spatial voltage gradient at each corresponding electrode for each possible activation time;identify the greatest spatial voltage gradient; andcorrelate the greatest spatial voltage gradient to an activation time. 2. The medical system of claim 1, further comprising a display, and wherein the control unit is further operable to: display an image of the target tissue region on the display; anddisplay the activation time at target tissue region proximate the electrode at which the activation time is determined. 3. The medical system of claim 1, wherein the counting of the number deflections includes counting the number of deflections with a negative slope. 4. The medical system of claim 1, wherein each of the plurality of electrodes is spaced substantially equidistant from an adjacent electrode. 5. The medical system of claim 1, wherein the target tissue region is the myocardium. 6. The medical system of claim 5, wherein the control unit is further operable to: measure a cycle length of an arrhythmia in a patient having atrial fibrillation; and wherein the predetermined amount of time is substantially equal to the cycle length of the arrhythmia. 7. The medical system of claim 1, further comprising a reference electrode remote from the medical device, and wherein the control unit is further operable to transmit both unipolar and bipolar radiofrequency energy. 8. The medical system of claim 1, wherein the medical device includes a plurality of carrier arms, and wherein each carrier arms includes at least two of the plurality of electrodes. | Medtronic, Inc. | A61B005/04 A61B005/046 A61B005/042 A61B005/0432 A61B005/044 A61B005/00 A61B005/0456
US08961440 | B2 | 2015-02-24 | Device and system to reduce traumatic brain injury | 2014-03-05 | A device for reducing traumatic brain injury comprises a first sensor, a first linkage element, and a processing element. The first sensor is coupled to a head component and configured to measure an acceleration of a user's head as a result of an impact on the head component and to generate corresponding first sensor measurements. The first linkage element is configured to connect the head component to a body component and is able to switch between a first state in which it is relatively flexible and a second state in which it is relatively rigid. The first linkage element is switched from its first state to its second state by a locking signal. The processing element is configured to receive the first sensor measurements and to generate the locking signal when a value of the first sensor measurements is greater than or equal to an injury level. | 1. A device for reducing traumatic brain injury, the device comprising: a first sensor coupled to a head component configured to measure an acceleration of a user's head as a result of an impact on the head component and to generate first sensor measurements; a first linkage element configured to connect the head component to a body component, the first linkage element switchable between a first state in which it is relatively flexible and a second state in which it is relatively rigid based upon a locking signal, wherein the first linkage element further includes a first anchor configured to rigidly couple to the head component, a second anchor configured to rigidly couple to the body component, a first end link coupled to the first anchor and configured to rotate and pivot with respect to the first anchor, a second end link coupled to the second anchor and configured to rotate, and pivot with respect to the second anchor, and a middle link coupled to the first anchor and the second anchor and configured to rotate and pivot with respect to the first and the second anchor; and a processing element configured to receive the first sensor measurements and to generate the locking signal when a value of the first sensor measurements is greater than or equal to an injury level. 2. The device of claim 1, further comprising a second sensor positioned in a user's mouth configured to measure the acceleration of the user's head as a result of an impact on the head component and to generate second sensor measurements such that the processing element generates the locking signal when a value of either the first sensor measurements or the second sensor measurements is greater than or equal to the injury level. 3. The device of claim 1, wherein the first end link and the second end link each include a first ball component and a spaced apart second ball component each rigidly connected to an opposing end of a shaft positioned therebetween, andthe middle link includes a first socket and a spaced second socket each rigidly connected to an opposing end of a shaft positioned therebetween,the first socket configured to retain the first ball component of the first end link and the second socket configured to retain the first ball component of the second end link. 4. The device of claim 3, wherein the first anchor includes an anchor socket configured to retain the second ball component of the first end link and the second anchor includes an anchor socket configured to retain the second ball component of the second end link. 5. The device of claim 4, wherein the first anchor and the second anchor each include a locking element configured to stop the motion of the first end link and the second end link when the processing element generates the locking signal. 6. The device of claim 5, wherein each locking element includes an electromagnet such that the electromagnet of the first anchor includes electrical conductors that surround at least a portion of the associated... | - | A61B005/103 A61B005/117 A61F005/00 A61B005/00
US10216985 | B2 | 2019-02-26 | Sessions and groups | 2014-08-22 | Athletic activity may be tracked while providing encouragement to perform athletic activity. For example, energy expenditure values and energy expenditure intensity values may be calculated and associated with a duration and type of activity performed by an individual. These values and other movement data may be displayed on an interface in a manner to motivate the individual and maintain the individual's interest. The interface may track one or more discrete “sessions”. The sessions may be associated with energy expenditure values during a duration that is within a second duration, such as a day, that is also tracked with respect to variables, such as energy expenditure. Other individuals (e.g., friends) may also be displayed on an interface through which a user's progress is tracked. This may allow the user to also view the other individuals' progress toward completing an activity goal and/or challenge. | 1. A computer-implemented method comprising: automatically initiating a first time clock for measuring, by a first device worn by a first user, athletic activity during a first predetermined time period;receiving movement data from one or more sensors of the first device during the first predetermined time period;initiating calculation of an energy expenditure value for the first user for the first predetermined time period based on at least the movement data received from the one or more sensors, an activity factor indicating an energy requirement for the athletic activity, and an activity intensity factor;after initiating the calculating of the energy expenditure values for the first predetermined time period, initiating a second time clock for measuring athletic activity during a second non-predetermined time period that is within the first predetermined time period;initiating a session for the first user based on second movement data received from the one or more sensors of the first device during the second non-predetermined time period;receiving locational data of the first user during the second non-predetermined time period;determining that the session is associated with a first activity type based on the locational data for the first user;receiving, from a second device associated with the first user, additional data;determining, based on an analysis of the additional data received from the second device associated with the first user, that the first user has remained stationary; andresponsive to determining, based on the additional data received from the second device associated with the first user, that the first user has remained stationary, pausing the session. 2. The method of claim 1, further comprising: terminating the second time clock prior to the termination of the first time clock;automatically determining a final energy expenditure value for the first predetermined time period and a final energy expenditure value for the second non-predetermined time period; anddisplaying the final energy expenditure value for the first predetermined time period and a final energy expenditure value for the second non-predetermined time period on the first device. 3. The method of claim 2, further comprising: displaying the final energy expenditure value for the first predetermined time period and a final energy expenditure value for the second non-predetermined time period of the first user on the first device. 4. The method of claim 2, wherein the first device comprises a body-worn device and the second device comprises a cellular device. 5. The method of claim 2, further comprising: automatically matching at least a portion of the movement data collected during the second non-predetermined time period to an activity template; andautomatically classifying the final energy expenditure value determined for the second non-predetermined time period as being a user activity based on the matching. 6. The method of claim 1, further comprising:... | NIKE, Inc. | G06K009/00 A61B005/00 A61B005/11 G04F010/00 G06Q050/00 G06F017/30 G06F019/00
US09814489 | B2 | 2017-11-14 | Probe insertion device for implanting a probe into tissue | 2014-10-03 | A probe insertion device for implanting a probe into tissue includes a rigid base that selectively attaches to the probe due to a bond between the base and the probe, that provides a structural backbone to the probe, is longitudinally aligned with the probe, and can be adapted to receive a fluid between the base and the probe. The probe insertion device can include a surface covering at least a portion of the base that reduces the bond between the base and the probe in the presence of the fluid. | 1. A method of implanting an insertable end of a flexible neural probe into tissue, comprising the steps: attaching a rigid base being a flat rigid blade to the flexible neural probe, thereby providing a structural backbone to the flexible neural probe;inserting at least a portion of the insertable end of the flexible neural probe into the tissue;decoupling at least a portion of the flexible neural probe from the rigid base by flowing a fluid between the base and the flexible neural probe to induce detachment of the base from the flexible neural probe; andwithdrawing the base from the tissue. 2. The method of claim 1, wherein the step of attaching a base being a flat rigid blade to the flexible neural probe includes attaching the flat rigid base to the flexible neural probe with at least one chemical bond selected from the group consisting of electrostatic forces, covalent bonds, ionic bonds, metallic bonds, van der Waals bonds, and hydrogen bonds. 3. The method of claim 2, wherein the step of flowing a fluid between the base and the flexible neural probe includes introducing a fluid that reduces the chemical bond between the base and the flexible neural probe. 4. The method of claim 1, wherein the step of decoupling at least a portion of the flexible neural probe from the base includes peeling a portion of the flexible neural probe from the base. 5. A method of implanting a flexible neural probe into tissue, comprising the steps: providing a flexible neural probe including an insertable end that is implantable into the tissue;attaching a flat rigid base to at least a portion of the probe, thereby providing a structural backbone to the probe;inserting at least a portion of the probe into the tissue;decoupling at least a portion of the probe from the base directly in response to a fluid flowing between the base and the probe to induce detachment of the base from the probe; andwithdrawing the base from the tissue. 6. The method of claim 5 wherein the step of attaching a rigid base to at least a portion of the probe comprises attaching a rigid base to at least a portion of the probe via hydrophobic interaction. 7. The method of claim 6, wherein the step of decoupling at least a portion of the probe from the base directly in response to a fluid flowing between the base and the probe to induce detachment of the base from the probe comprises a fluid that reduces the hydrophobic interaction between the base and the probe. 8. The method of claim 5, wherein the step of attaching a rigid base to at least a portion of the probe comprises attaching the rigid base to at least a portion of the probe with at least one chemical bond selected from the group consisting of electrostatic forces, covalent bonds, ionic bonds, metallic bonds, van der Waals bonds, and hydrogen bonds. 9. The method of claim 8, wherein the step of allowing a fluid to flow between the base and the probe includes introducing a fluid that reduces the chemical bond between the base an... | THE REGENTS OF THE UNIVERSITY OF MICHIGAN | A61B017/34 A61B005/00 A61N001/05 A61B005/0478 A61B017/16 A61B017/00 A61B090/10
US10004412 | B2 | 2018-06-26 | Magnetocardiography arrangement and ergometer for same | 2012-12-20 | A magnetocardiography arrangement for producing stress magnetocardiograms that comprises a magnetocardiograph (1) and a stress unit (2) consisting of non-magnetic components. The magnetocardiograph (1) and the stress unit (2) are arranged in a shielded chamber (4) for shielding against external magnetic fields, and the stress unit (2) is or includes a bicycle ergometer braked by means of pressurized gas or a pressurized gas mixture from a source (6) for the pressurized gas or the pressurized gas mixture arranged outside the shielded chamber (4). | 1. A magnetocardiography arrangement for producing stress magnetocardiograms, comprising a magnetocardiograph (1) anda stress unit (2) consisting of non-magnetic components,wherein the magnetocardiograph (1) and the stress unit (2) are arranged in a shielded chamber (4) for shielding against external magnetic fields, and wherein the stress unit (2) is or comprises a bicycle ergometer braked by means of pressurised gas or a pressurised gas mixture from a source (6) for the pressurised gas or the pressurised gas mixture arranged outside the shielded chamber (4), and wherein the stress unit (2) comprises a flywheel mass (19) rotatable by means of hand or foot actuation via a transmission (38) with a gear ratio of at least 1:10 and a brake unit (20) actuatable by means of the pressurised gas or the pressurised gas mixture for braking the rotation of the flywheel mass (19), wherein the braking force of the brake unit (20) can be set by means of the pressurised gas or the pressurised gas mixture, andwherein the stress unit (2) is connected by means of non-magnetic lines (8) to a pressure regulation unit (5) arranged within the shielded chamber (4) and the pressure regulation unit (5) is connected to the source (6), arranged outside the shielded chamber (4), for the pressurised gas or the pressurised gas mixture. 2. The magnetocardiography arrangement according to claim 1, wherein the pressurised gas or the pressurised gas mixture is compressed air, nitrogen, oxygen, helium, oxygen or mixtures thereof. 3. The magnetocardiography arrangement according to claim 1, wherein the flywheel mass (19) is rotatable by means of hand or foot actuation via a transmission (38) with a gear ratio of from 1:10 to 1:20. 4. The magnetocardiography arrangement according to claim 3, wherein the transmission (38) of the stress unit (2) is a two stage transmission and comprises four shafts (25, 37, 36, 32), of which the third and fourth shaft (36, 32) are each formed as hollow shafts, and wherein the fourth shaft (32) is rotatably mounted coaxially on the first shaft (25), and the third shaft (36) is rotatably mounted coaxially on the second shaft (37), the flywheel mass (19) is fastened on the fourth shaft (32), and wherein the shafts (25, 37, 36, 32) are brought into engagement in such a way that a rotational movement of the first shaft (25) is transmitted with a first gear ratio to the second shaft (37), from this to the third shaft (36) and from this with a second gear ratio to the fourth shaft (32). 5. The magnetocardiography arrangement according to claim 4, wherein a freewheel clutch (33) is arranged between the second shaft (37) and the third shaft (36). 6. The magnetocardiography arrangement according to claim 4, wherein the transmission (38) is a belt drive. 7. The magnetocardiography arrangement according to claim 6, wherein a first belt pulley (26) is arranged on the first shaft (25), a second belt pulley (27) is arranged on the second shaft (37), a third be... | Biomagnetik Park GmbH | A61B005/04 A61B005/00 G01R033/24 G01N027/90 G01R033/035 A61B006/00 G01N027/82
US09566026 | B2 | 2017-02-14 | Polymer membranes for continuous analyte sensors | 2014-10-17 | Devices and methods are described for providing continuous measurement of an analyte concentration. In some embodiments, the device has a sensing mechanism and a sensing membrane that includes at least one surface-active group-containing polymer and that is located over the sensing mechanism. The sensing membrane may have a bioprotective layer configured to substantially block the effect and/or influence of non-constant noise-causing species. | 1. A device for continuous in vivo measurement of a glucose concentration, the device comprising: an implantable sensor configured to continuously measure a signal indicative of a glucose concentration in a host, wherein the implantable sensor comprises an electroactive surface; and a membrane located over the implantable sensor, wherein the membrane comprises a first domain comprising an enzyme configured to react with glucose to produce a measured species configured to be oxidized at the implantable sensor, wherein the membrane comprises a second domain comprising a blend comprising: a polymer comprising a hydrophilic segment, anda polyurethane comprising a plurality of repeating hard segments and repeating soft segments, wherein a soft segment of the plurality of repeating soft segments has a molecular weight from about 200 Daltons to about 50,000 Daltons, wherein a hard segment of the plurality of repeating hard segments has a molecular weight from about 160 Daltons to about 10,000 Daltons, wherein the blend of the polymer and the polyurethane comprises both hydrophilic and hydrophobic regions; andsensor electronics operably connected to the implantable sensor, wherein the sensor electronics are configured to measure a current flow produced by the sensor to generate sensor data indicative of glucose concentration. 2. The device of claim 1, wherein the polyurethane is a polyurethaneurea. 3. The device of claim 1, wherein the hydrophilic segment comprises acrylate. 4. The device of claim 1, wherein the membrane comprises a third domain configured to reduce permeation therethrough of an interfering species. 5. The device of claim 1, wherein the third domain is located between the implantable sensor and the first domain. 6. The device of claim 1, wherein the third domain comprises a polymer comprising ionic components. 7. The device of claim 1, wherein the third domain is configured to limit diffusion of interfering species with a molecular weight greater than a molecular weight of hydrogen peroxide. 8. The device of claim 1, wherein the polyurethane is polyurethaneurea, wherein the hydrophilic segment comprises acrylate. 9. The device of claim 1, wherein the polyurethane is polyurethaneurea, wherein the hydrophilic segment comprises acrylate, wherein the membrane comprises a third domain configured to reduce permeation therethrough of an interfering species. 10. The device of claim 1, wherein the polyurethane is polyurethaneurea, wherein the hydrophilic segment comprises acrylate, wherein the membrane comprises a third domain configured to reduce permeation therethrough of an interfering species, wherein the third domain is located between the implantable sensor and the first domain. 11. The device of claim 1, wherein the hydrophilic segment is selected from the group consisting of: polyvinyl acetate, poly(ethylene glycol), polyacrylamide, acetates, polyethylene oxide, polyvinylpyrrolidone, and poly ethyl acrylate. 12. The device of c... | DexCom, Inc. | A61B005/1468 A61B005/1486 A61B005/1473 G01N027/40 A61B005/145 C12Q001/00 A61B005/00
US10019060 | B2 | 2018-07-10 | Mind-controlled virtual assistant on a smartphone device | 2014-01-30 | Generally described, the present application relates to a system and method for processing input to control a set of functions and features. More specifically, however, the present application relates to user devices that can be controlled through brain activities or similar actions. In an illustrative embodiment, brain activities are monitored through electroencephalography (EEG). Through EEG, input waves that can be appropriately monitored can be sent to a virtual assistant. The virtual assistant can decipher the number of signals coming and determine a correct output such as a function or feature to be manipulated. In the implementation presented herein, features and functions of a smartphone can be manipulated. Other types of user devices can also be controlled, such as in-vehicle systems, head units, televisions, tablets, computer, laptops, etc. | 1. A system for a mind-controlled virtual assistant on a smartphone device, comprising: at least one wearable electroencephalography (EEG) sensor worn on the forehead or throat of the user, the at least one EEG sensor comprising one or more electrodes, and configured to detect EEG brainwave patterns;a controller configured to send the EEG brainwave patterns to a smartphone device via a wireless protocol; the smartphone device comprising: a machine-readable medium having a computer algorithm stored thereon for executing the steps of:receiving a user input of the detected EEG brainwave patterns in the form of raw EEG brainwave signals via a wireless protocol,classifying the received raw EEG brainwave signals by mapping different smartphone actions to different EEG brain patterns,when the algorithm detects that a received brainwave pattern satisfies a mapped smartphone action, the algorithm triggers the mapped smartphone action,providing text to speech feedback for the triggered mapped action,preventing multiple triggers of the executed mapped action by delaying a monitoring of the raw EEG brainwave signals after successful processing of the triggered mapped action. | - | G06F001/00 G06F003/01 A61B005/048 H04M001/725 A61B005/00
US09462952 | B2 | 2016-10-11 | System and method for estimating artery compliance and resistance from 4D cardiac images and pressure measurements | 2014-08-08 | A method and system for estimating arterial compliance and resistance based on medical image data and pressure measurements is disclosed. An arterial inflow estimate over a plurality of time points is determined based on medical image data of a patient. An arterial pressure measurement of the patient is received. At least one cardiac cycle of the arterial pressure measurement is synchronized with at least one cardiac cycle of the arterial inflow measurement. Arterial compliance and resistance of the patient is estimated based on the arterial inflow estimate and the synchronized arterial pressure measurement. | 1. A method of estimating arterial compliance and resistance of a patient, comprising: determining an arterial inflow estimate over a plurality of time points based on medical image data of a patient;receiving an arterial pressure measurement of the patient;synchronizing at least one cardiac cycle of the arterial pressure measurement with at least one cardiac cycle of the arterial inflow estimate; andestimating arterial compliance and resistance of the patient based on the arterial inflow estimate and the synchronized arterial pressure measurement. 2. The method of claim 1, wherein the medical image data comprises 4D medical image data and determining an arterial inflow estimate over a plurality of time points based on medical image data of a patient comprises: segmenting one or more cardiac chambers in each of a plurality of frames of the 4D medical image data;estimating a blood pool volume in each of the plurality of frames of the 4D medical image data based on the segmented one or more cardiac chambers; andestimating arterial inflow at each of the plurality of time points based on a temporal derivative of the blood pool volume at a respective frame corresponding to each of the plurality of time points. 3. The method of claim 2, wherein segmenting one or more cardiac chambers in each of a plurality of frames of the 4D medical image data comprises: segmenting a left ventricle and a right ventricle in each of the plurality of frames of the 4D medical image data. 4. The method of claim 2, wherein estimating arterial inflow at each of the plurality of time points based on a temporal derivative of the blood pool volume at a respective frame corresponding to each of the plurality of time points comprises: estimating a ventricular blood flow at each of the plurality of time points by calculating the temporal derivative of the blood pool volume at the respective frame corresponding to each of the plurality of time points; andestimating the arterial inflow at each of the plurality of time points as equal to and opposite the ventricular blood flow at each of the plurality of time points. 5. The method of claim 2, wherein synchronizing at least one cardiac cycle of the arterial pressure measurement with at least one cardiac cycle of the arterial inflow estimate comprises: selecting a cardiac cycle from the arterial pressure measurement, resulting in a pressure curve for the selected cardiac cycle;stretching a systolic portion of the pressure curve such that an ejection time in the pressure curve is equal to an ejection time in a volume curve resulting from estimating the blood pool volume in each of the plurality of frames in the 4D medical image data; andshifting the pressure curve to synchronize the pressure curve with the volume curve. 6. The method of claim 5, wherein synchronizing at least one cardiac cycle of the arterial pressure measurement with at least one cardiac cycle of the arterial inflow estimate further comprises: filtering the pressu... | Siemens Aktiengesellschaft | A61B005/02 A61B005/026 A61B008/04 A61B005/00 A61B008/08 A61B006/03 A61B006/00 A61B005/029 A61B005/021 A61B008/06 G06T007/00 A61B005/055
US10772535 | B2 | 2020-09-15 | Self-diagnostic method for jaundice and an APP product thereby | 2013-08-22 | A self-diagnostic method for momentarily generating a jaundice index, clinically equivalent to the serum bilirubin level, for newborns including Step S1: obtaining a newborn's image of face based on color markers; Step S2: color correction of the image based on the color markers; Step S3: calculating jaundice index based on color information of pixels of the facial image, excluding undesired interfering. The method can be executed by an APP (Application) product. | 1. A non-transitory computer-readable storage medium encoded with executable instructions for execution by a processor to detect jaundice by a self-diagnostic method for jaundice, including: Step S1: placing a plurality of color markers aside a newborn to obtain a self-diagnostic image including an image of the newborn's face and an image of the plurality of color markers, wherein the self-diagnostic image is taken by a smart phone, tablet, or personal computer with a camera equipped with the executable instructions, and the color markers include a pure red color marker, a pure green color marker and a pure blue color marker;Step S2: color correction of the image of a newborn's face based on the image of the plurality of color markers, wherein step S2 includes; Step S21 automatically grabbing the color markers using a RGB (Red, Green, and Blue) color model so as to obtain a pixel array of the grabbed color markers, the pixel array having three array elements including a red color element, a green color element and a blue color element,and obtaining an image pixel number of each obtained array element such that an image pixel number of the pure red color marker, an image pixel number of the pure green color marker and an image pixel number of the pure blue color marker are obtained, and then when the image pixel number of the pure red color marker, the image pixel number of the pure green color marker and the image pixel number of the pure blue color marker are all larger than a threshold value, obtaining an average color value of the pure red color marker, an average color value of the pure green color marker and an average color value of the pure blue color marker,Step S22 color normalization of the image of the newborn's face by using the average color value of the pure red color marker, the average color value of the pure green color marker and the average color value of the pure blue color marker, andStep S3: obtaining a jaundice index of a color normalized image of the newborn's face based on color information of the color normalized image of the newborn's face, wherein step S3 includes: Step S31 grabbing facial skin pixels based on ordinary hues of skin and obtaining the total number of the grabbed facial skin pixels, wherein if the facial skin pixel number is not larger than a quality threshold value, then return to grab the image again,and wherein if thefacial skin pixel number is larger than the quality threshold value, then continues to step S32,Step S32 grabbing jaundice pixels among the facial skin pixels based on a statistic range of hues of jaundice,Step S33 obtaining an average saturation of the jaundice pixels from the grabbed jaundice pixels such that the number of jaundice pixels is obtained, and obtaining a Jaundice Skin Ratio (JSR) which is a ratio of a number of jaundice pixels to a number of facial skin pixels; wherein when JSR is less than a preset value, then return to grab the image again, andwhen the JSR is equal to or l... | - | A61B005/02 A61B005/103 A61B005/00 G06T007/00
US09261566 | B2 | 2016-02-16 | Device and method for impedance analysis | 2013-11-27 | An impedance analysis device adapted to an object under test (OUT) includes a signal generator, a signal analysis unit and a processing unit. The signal generator outputs a pulse signal to the OUT. The signal analysis unit acquires a response signal which the OUT responds to the pulse signal, and analyzes the response signal to obtain an analysis parameter. The processing unit coupled to the signal analysis unit receives the analysis parameter, so as to obtain an impedance variation characteristic of the OUT. | 1. An impedance analysis device, adapted to on object under test (OUT) and comprising: a signal generator, configured to supply a pulse signal to the OUT;a signal analysis unit, configured to acquire a response signal which the OUT responds to the pulse signal, and then analyze the response signal to obtain an analysis parameter; anda processing unit, coupled to the signal analysis unit and configured to receive the analysis parameter from the signal analysis unit, so as to obtain an impedance variation characteristic of the OUT; andwherein the signal analysis unit comprises: a buffer unit, configured to receive the response signal to output a buffer signal;a signal amplifying unit, coupled to the buffer unit and configured to amplify a gain of the buffer signal to output an amplified signal;a computing unit, coupled to the signal amplifying unit and configured to receive the amplified signal, and according to the amplified signal and a time difference signal, analyze the response signal to output the analysis parameter; andwherein the computing unit comprises:a first switch having a first end, a second end and a control end, the first end of the first switch receiving the buffer signal, and the control end of the first switch being controlled with a first control signal, so as to control the second end of the first switch to output the buffer signal;a second switch having a first end, a second end and a control end, the first end of the second switch being coupled to the first end of the first switch, and the control end of the second switch being controlled with a second control signal, so as to control the second end of the second switch to output the buffer signal;a capacitor having a first end and a second end, and the first end of the capacitor being coupled to the second end of the first switch and the second end of the second switch;a third switch having a first end, a second end and a control end, the first end of the third switch being coupled to the second end of the capacitor, the second end of the third switch being grounded, and the control end of the third switch being controlled with the first control signal, so as to couple the first end of the third switch to the second end of the third switch;a fourth switch having a first end, a second end and a control end, the first end of the fourth switch being coupled to the second end of the capacitor, and the control end of the fourth switch being controlled with the first control signal, so as to couple the first end of the fourth switch to the second end of the fourth switch;a subtracter having a first input end, a second input end and an output end, the first input end of the subtracter being coupled to the second end of the fourth switch, the output end of the subtracter being coupled to the second input end of the subtracter for outputting a computing signal;a control unit configured to output the first control signal in a first time period, to output the second control signal in a... | INDUSTRIAL TECHNOLOGY RESEARCH INSTITUTE | G01R031/36 G01N027/02 A61B005/053 A61B005/01
US08945025 | B2 | 2015-02-03 | Catheter with atraumatic tip | 2011-12-30 | A medical device is provided comprising a shaft comprising a first segment and a second segment. The first segment is configured to buckle upon application of a first critical force. The second segment includes an outer surface and an inner surface and is configured to buckle upon application of a second critical force. The second critical force is lower than the first critical force. The medical device further comprises a coil disposed radially inwardly of the inner surface of the second segment. | 1. A medical device comprising: a shaft comprising an axis and comprising a first, proximal segment and a second, distal segment, wherein the second, distal segment includes a proximal end and a distal end,a first electrode disposed on the distal end of the second, distal segment;a second, ring electrode disposed on the second, distal segment, the second electrode being disposed proximally of the first electrode and disposed proximally of a portion of the shaft of the second, distal segment;a third, ring electrode disposed on the second, distal segment, the third electrode being disposed proximally of the second electrode, the first, second, and third electrodes comprising electrically conductive material; wherein the first segment is configured to buckle upon application of a first critical force thereto; andwherein the second segment includes an outer surface and an inner surface and the second segment is configured to buckle upon application of a second critical force thereto, wherein the second critical force is lower than the first critical force; anda coil disposed radially inwardly of the inner surface of the second segment configured to maintain an amount of force transmitted by the second segment to tissue contacting the second segment after an application of the second critical force to the second segment, the coil being disposed between the second, ring electrode and the third, ring electrode, wherein the amount of force transmitted by the second segment to the tissue after buckling is limited to the second critical force as the device is advanced over a distance toward the tissue. 2. The medical device of claim 1, wherein the second critical force is in the range of about 40 grams-force to about 100 grams-force. 3. The medical device of claim 1, wherein the second segment has a hardness between about 25 and about 35 on a Shore D scale. 4. The medical device of claim 1, wherein the second segment has a distal end and a proximal end, and wherein the distal end of the second segment is formed in the shape of a pigtail. 5. The medical device of claim 1, further comprising at least one electrode disposed on the second segment. 6. The medical device of claim 1, wherein the second segment is configured to transmit force in the range of at least about 20 grams-force to about 50 grams-force to tissue contacting the second segment after application of the second critical force to the second segment. 7. The medical device of claim 1, wherein the coil has a proximal end and a distal end and wherein spacing between adjacent turns of the coil is greater at the distal end of the coil than the proximal end of the coil. 8. The medical device of claim 1, wherein the coil has a proximal end and a distal end and wherein a first diameter of the coil at the proximal end is greater than a second diameter of the coil at the distal end. 9. The medical device of claim 8, wherein at least a portion of the proximal end of the coil is welded to the second... | St. Jude Medical, Atrial Fibrillation Division, Inc. | A61B005/00 A61M025/09
US20150057941 | A1 | 2015-02-26 | METHOD FOR COMPUTING A PARAMETER REPRESENTATIVE OF THE ENDURANCE OF A TENNIS PLAYER | 2014-08-15 | Method for calculating a parameter representing a tennis player's endurance during a game period including a series of game sessions, includes: a) measuring the linear acceleration and angular speed of the racket during each stroke hit by the player, b) calculating the power developed by the player during each stroke using linear accelerations and angular speeds measured in step a); c) calculating the player's average power defined as the average of power levels developed during each stroke calculated in step b); d) calculating the energy expended by the player during the last game session, the energy expended being equal to the number of strokes executed during the session multiplied by the average power calculated in step c) raised to a predetermined power, e) calculating the parameter, defined by the product of the number of game sessions per week during the game period, multiplied by the energy calculated in step d). | 1. Method for calculating a parameter representing the endurance of a tennis player during a game period comprising a series of game sessions, wherein it comprises at least steps consisting in: a) measuring, using a system for measuring comprising sensors installed on a racquet used by the player, the linear acceleration and the angular speed of the racket during each stroke hit by the player during a game session;b) calculating by means of the calculation unit, the power developed by the player during each stroke using linear accelerations and angular speeds measured in the step a);c) calculating by means of the calculation unit, the average power developed by the player during the game session, with the average power being defined as the average of the power levels developed during each stroke by the player calculated in the step b);d) calculating by means of the calculation unit, the energy expended by the player during the last game session, the energy expended being equal to the number of strokes executed by the player during the game session multiplied by the average power calculated in the step c) raised to a predetermined power;e) calculating by means of the calculation unit, the value of the parameter, with this value being defined by the product of the number of game sessions carried out per week during the game period, multiplied by the energy calculated in the step d). 2. Method according to claim 1, wherein the power to which the average power is raised in the step d) is chosen in such a way that it increases the weight of the average power in the calculation of the energy and is more preferably between 0.1 and 4. 3. Method according to claim 1, wherein the number of sessions per week is calculated over a sliding game period comprising a predetermined number of game sessions. 4. Method according to claim 1, wherein the number of game sessions taken into account per week is limited by a maximum value. 5. Method according to claim 1, wherein it comprises an additional step f) consisting in refining and in bringing the value of the parameter calculated in the step e) onto a predetermined scale and according to the formula:Px=Pxmax×(PPmax)jWhere: Px is the new value of the parameter on the predetermined scale,Pxmax is the maximum value of the predetermined scalePmax is the maximum value of the parameter calculated in the step e), andj is a predetermined power. 6. Method according to claim 5, wherein in the step f), x is set to 100 and in that the parameter (P) is calculated in the form of a percentage (P100). 7. Method according to claim 5, wherein in the step f), the value of the predetermined power is between 0.1 and 1. 8. Method according to claim 1, wherein the value of the parameter is limited to a maximum value. 9. Method according to claim 1, wherein the game period on which the number of game sessions per week is calculated comprises a minimum number of game sessions. 10. Method according to claim 1, wherein it compr... | BABOLAT VS | A61B005/00 G01P003/00 A61B005/11 G01P015/00
US20150046095 | A1 | 2015-02-12 | PULSE MONITOR AND PROGRAM | 2013-03-06 | A pulse monitor, a program, and the like which perform determination of an appropriate pressing force and store and display holding state specification information when it is determined to be an appropriate pressing force, thereby facilitating device mounting in an appropriate state are provided. A pulse monitor includes a pulse wave detection unit 10 which has a pulse wave sensor 11 configured to output a pulse wave sensor signal, a processing unit 100 which calculates pulse information based on the signal from the pulse wave detection unit 10, a display unit 70 which displays a processing result in the processing unit 100, a storage unit 90 which stores the processing result in the processing unit 100, and a holding mechanism which holds the pulse monitor on a subject. | 1. A pulse monitor comprising: a pulse wave detection unit which has a pulse wave sensor configured to output a pulse wave sensor signal;a processing unit which calculates pulse information based on the signal from the pulse wave detection unit;a storage unit which stores a processing result in the processing unit,a holding mechanism which holds the pulse monitor on a subject,wherein the processing unit determines whether or not a pressing force on the subject in the pulse wave detection unit is an appropriate pressing force, andthe storage unit stores holding state specification information for specifying the holding state of the holding mechanism when it is determined that the pressing force on the subject in the pulse wave detection unit is the appropriate pressing force. 2. The pulse monitor according to claim 1, wherein the processing unit determines whether or not the pressing force is the appropriate pressing force based on the pulse wave sensor signal. 3. The pulse monitor according to claim 2, wherein the processing unit determines whether or not the pressing force is the appropriate pressing force based on at least one of an AC component signal corresponding to an AC component of the pulse wave sensor signal and a DC component signal corresponding to a DC component of the pulse wave sensor signal. 4. The pulse monitor according to claim 3, wherein the processing unit determines whether or not the pressing force is the appropriate pressing force based on the change characteristic of the AC component signal when the pressing force is changed. 5. The pulse monitor according to claim 4, wherein the processing unit determines whether or not the pressing force is the appropriate pressing force based on the change characteristic in amplitude of the AC component signal when the pressing force is changed. 6. The pulse monitor according to claim 3, wherein the processing unit determines whether or not the pressing force is the appropriate pressing force based on the change characteristic of the DC component signal when the pressing force is changed. 7. The pulse monitor according to claim 6, wherein the processing unit detects an inflection point of the DC component signal based on the change characteristic of the DC component signal when the pressing force is changed and determines whether or not the pressing force is the appropriate pressing force based on the detected inflection point. 8. The pulse monitor according to claim 1, further comprising: a display unit which displays the processing result in the processing unit,wherein the processing unit performs control for displaying, on the display unit, an instruction screen for giving an instruction to set an environment for determination about whether or not the pressing force is the appropriate pressing force. 9. The pulse monitor according to claim 8, wherein the processing unit performs control for displaying, on the display unit, a screen for giving an instruction to stabilize body... | - | A61B005/024 G01L001/00
US20150051454 | A1 | 2015-02-19 | SUDOMOTOR FUNCTION FOR PERIPHERAL DIABETIC NEUROPATHY EVALUATION | 2014-10-24 | A method for assessing sudomotor function of a patient for evaluating diabetic and autonomous neuropathy is disclosed. The method is performed in a system comprising electrodes intended to be placed on different regions of the patient body, and an adjustable DC source. The method includes applying on the electrodes DC voltage pulses of varying voltage values in order to stress sweat glands, the voltage pulses lasting given durations allowing the stabilization of electrochemical phenomena in the body, near the electrodes; collecting data representative of the current between the electrodes, and of the potential generated on the electrodes for the different DC voltages; from the data, computing results representative of the electrochemical skin conductance of the patient; reconciling the latter data with reference data obtained in the same conditions on patients identified as suffering or not from sudomotor, and identifying the patient as suffering or not from sudomotor dysfunction. | 1. A sudomotor diagnostic device comprising: (a) foot-contacting electrodes each having a surface area of at least fifty cm2;(b) hand-contacting electrodes each having a surface area of at least fifty cm2;(c) direct current operably sent to at least one of the electrodes; and(d) a computer connected to the electrodes, the computer operably determining electrical skin conductance by calculating a relationship between current generated through the electrodes which are active and a resulting voltage drop between the electrodes which are anodes and cathodes, and the computer making the determination within two minutes from the direct current initially being sent. 2. The device of claim 1, wherein voltage applied on the anode electrodes induces, through reverse iontophoresis, a voltage on the cathode electrodes which generates the current sent to the computer, and the direct current applied to a patient's hands and feet by the electrodes in less than ten volts. 3. The device of claim 1, wherein the computer compares the determined conductance to reference data, the computer diagnoses if a sudomotor dysfunction exists and displays results on a computer-controlled display. 4. The device of claim 1, further comprising an adjustable direct current source sending the direct current to the electrodes. 5. The device of claim 1, wherein each of the electrodes includes nickel material which contacts substantially all of a palm surface of the associated hand or sole surface of the associated foot. 6. The device of claim 1, wherein each of the electrodes includes stainless steel which contacts substantially all of a palm surface of the associated hand or sole surface of the associated foot. 7. The device of claim 1, wherein the computer determines if a patient has diabetes. 8. The device of claim 1, wherein the computer determines if a patient has diabetes polyneuropathy. 9. The device of claim 1, wherein the computer uses data based on peripheral vibration sensation of a patient through evaluation of a vibration perception threshold. 10. The device of claim 1, wherein the computer uses data based on cardiac autonomic neuropathy assession. 11. The device of claim 1, wherein the computer uses data based on a neuropathy assessment through a Michigan neuropathy screening instrument. 12. A sudomotor diagnostic device comprising: (a) electrodes having a surface area of at least fifty cm2;(b) an adjustable direct current source adapted to feed at least some of the electrodes with direct current to operably cause reverse iontophoresis;(c) the electrodes being alternately used as an anode and a cathode with current pulses, each of one second or less, being applied at the anode of less than ten volts; and(d) a computer adapted to diagnose sudomotor dysfunction and output its results on a display within two minutes from initial reverse iontophoresis. 13. The device of claim 12, wherein the electrodes include patient hand-contacting electrodes and patient foot-... | IMPETO MEDICAL | A61B005/04 A61B005/00 A61B005/145
US20150051496 | A1 | 2015-02-19 | APPARATUS AND METHOD FOR CALCULATING A LOCATION OF AN OBJECT AND APPARATUS AND METHOD FOR FORMING AN OBJECT, USING AN ELECTROMAGNETIC WAVE IN A TERAHERTZ BAND | 2013-02-25 | An apparatus includes an emitter unit configured to irradiate an object under observation with a terahertz wave, a receiver unit configured to receive a reflected terahertz wave returning from the object under observation, and a data processing unit configured to calculate a propagation time period spent in a propagation of the terahertz wave from the emitter unit to the receiver unit based on a signal received by the receiver unit and calculate a location of an abnormal tissue in the object under observation based on the propagation time period. | 1. An apparatus comprising: a plurality of elements disposed in an array, each of the plurality of elements being configured to emit or receive a terahertz wave;a switching unit configured to temporally switch whether to make each of the plurality of elements operate as an emitter unit configured to irradiate an object under observation with a terahertz wave, or as a receiver unit configured to receive a reflected terahertz wave returning from the object under observation; anda data processing unit configured to calculate a propagation time period spent in a propagation of the terahertz wave from the emitter unit to the receiver unit based on a signal received by the receiver unit and calculate a location of an abnormal tissue in the object under observation based on the propagation time period,wherein the plurality of elements includes a first element and a plurality of second elements disposed around the first element, andwherein the switching unit makes the first element operate as the emitter unit and makes each of the plurality of second elements operate as the receiver unit. 2. (canceled) 3. The apparatus according to claim 2, wherein the emitter unit or the receiver unit includes a photoconductive element, andthe switching unit changes an irradiation position at which the photoconductive element is irradiated with the laser light. 4. The apparatus according to claim 2, wherein the switching unit drives elements of an electrically-driven type separately or in a matrix manner. 5. The apparatus according to claim 1, wherein the emitter unit and the receiver unit are integrated on the same substrate. 6. The apparatus according to claim 5, wherein the substrate functions as an end part of a probe configured to be allowed to be brought into contact with the object under observation. 7. The apparatus according to claim 1, further comprising a storage unit configured to store data acquired in advance in terms of a relationship between a type of the abnormal tissue in the object under observation and a received signal, for use in calculating a location of the abnormal tissue. 8. The apparatus according to claim 1, wherein the object under observation is a living body, andthe abnormal tissue is a cancer tissue. 9. (canceled) 10. (canceled) | - | A61B005/00
US08965487 | B2 | 2015-02-24 | Process, system and software arrangement for measuring a mechanical strain and elastic properties of a sample | 2005-08-24 | A system, process and software arrangement are provided to determining data associated with at least one structural change of tissue. In particular, a first optical coherence tomography (“OCT”) signal which contains first information regarding the tissue at a first stress level, and a second OCT signal which contains second information regarding the tissue at a second stress level are received. The first and second information are compared to produce comparison information. The data associated with the at least one structural change is determined as a function of the comparison information and further information associated with (i) at least one known characteristics of the tissue and/or (ii) characteristics of an OCT system. Further, at least one optical coherence tomography (“OCT”) signal which contains information regarding the tissue can be received, and the modulus of the tissue may be determined as a function of the received at least one OCT signal. | 1. A system for determining data associated with at least one structural change of tissue, comprising: a non-transitory processing arrangement, which when executing a predetermined technique, is configured to: a) receive a first interferometric signal which contains first information regarding the tissue at a first stress level, and a second interferometric signal which contains second information regarding the tissue at a second stress level,b) compare the first and second information to produce comparison information, andc) determine the data associated with the at least one structural change as a function of the comparison information and further information associated with at least one of (i) at least one known characteristics of at least one of the tissue or an imaging agent within the tissue, or (ii) characteristics of an interferometric system, wherein the data includes an elastic modulus distribution in the tissue. 2. The system according to claim 1, wherein the at least one structural change is a strain of the tissue. 3. The system according to claim 1, wherein the second stress is different from the first stress. 4. The system according to claim 3, wherein the further information includes at least one of a velocity distribution of the tissue, a mechanical characteristic of the tissue, a tissue type, or a structure of the tissue. 5. The system according to claim 4, wherein the mechanical characteristic is at least one of a compressibility characteristic or an elasticity characteristic. 6. The system according to claim 4, wherein the processing arrangement is further configured to determine the velocity distribution of the tissue based on a Doppler signal obtained from the tissue. 7. The method apparatus according to claim 1, wherein the processing arrangement generates the elastic modulus distribution graphically as at least one image. 8. A method for determining data associated with at least one structural change of tissue, comprising the steps of: receiving a first interferometric signal which contains first information regarding the tissue at a first stress level, and a second interferometric signal which contains second information regarding the tissue at a second stress level;comparing the first and second information to produce comparison information; andusing a processor, determining the data associated with the at least one structural change as a function of the comparison information and further information associated with at least one of (i) at least one known characteristics of at least one of the tissue or an imaging agent within the tissue, or (ii) characteristics of an interferometric system, wherein the data includes an elastic modulus distribution in the tissue. 9. The method according to claim 8, wherein the at least one structural change is a strain of the tissue. 10. The method according to claim 9, further comprising the step of determining the velocity distribution of the tissue based on a Doppler signal obt... | The General Hospital Corporation | A61B005/02 A61B005/00
US08945824 | B2 | 2015-02-03 | Method of determining hypoxia | 2008-04-11 | A method of determining hypoxia in fetal scalp blood sampled during labor comprises the determination of total lactate dehydrogenase (LDH) in plasma obtained from the sample. The method can comprise the additional determination of K, Mg, Ca, AST, ALT, lactate in the plasma and/or blood. Increased values of one or more of LDH, Mg, Ca, AST, ALT, lactate are indicative of hypoxia in the fetus. Also disclosed is the use of a plasma separation apparatus in the method. | 1. A method of assessing hypoxia in a gastrointestinal tract of a mammal, comprising: a. collecting a blood sample from the gastrointestinal tract, said blood sample comprising plasma and blood cells;b. separating the plasma from the blood cells;c. determining the amount of lactate dehydrogenase (LDH) in the plasma and comparing the amount of lactate dehydrogenase with lactate dehydrogenase in a control sample;d. assessing the presence of hypoxia at the gastrointestinal tract from the amount of LDH in the plasma; ande. identifying a location of anastomosis based on the assessment of hypoxia at the gastrointestinal tract. 2. The method of claim 1, further comprising determining the amount of at least one additional prognostic marker in the plasma selected from the group consisting essentially of K, Mg, Ca, aspartate aminotransferase (AST), alanine aminotransferase (ALT) and lactate. 3. The method of claim 1, wherein the volume of the blood sample comprises from 5 μL to 150 μL. 4. The method of claim 1, wherein the volume of the blood sample comprises from 5 μL to 25 μL. 5. The method of claim 1, wherein the volume of the blood sample comprises from about 5 to 15 μL. 6. The method of claim 1, wherein the plasma is separated from the blood cells by means of a semi-permeable membrane such that the plasma passes through the membrane and the blood cells are retained on the membrane. 7. The method of claim 1, wherein the blood sample is collected from a mammal's colorectal. 8. The method of claim 7, wherein the blood sample is collected prior to a medical procedure and further comprising: a. collecting a second blood sample after a medical procedure, said blood sample comprising plasma and blood cells;b. separating the plasma from the blood cells of the second blood sample; andc. determining the total amount of LDH in the plasma of the second blood sample. 9. The method of claim 8, wherein the medical procedure comprises anastomosis of the gastrointestinal tract. 10. A method of assessing hypoxia at a tissue site of a mammal, comprising: a. collecting a blood sample from the tissue site, said blood sample comprising plasma and blood cells;b. separating the plasma from the blood cells;c. determining the amount of LDH in the plasma and comparing the amount of lactate dehydrogenase with lactate dehydrogenase in a control sample; andd. assessing the presence of hypoxia at the tissue site from the amount of LDH in the plasma, and wherein the blood sample is collected prior to a medical procedure and further comprising:e. collecting a second blood sample after a medical procedure, said blood sample comprising plasma and blood cells;f. separating the plasma from the blood cells of the second blood sample; andg. determining the total amount of LDH in the plasma of the second blood sample and further comprising determining the amount of at least one additional prognostic marker in the plasma of both blood samples selected from the group consisting essen... | Calmark Sweden Aktiebolag | C12Q001/00 A61B010/00 A61B005/00 G01N033/543 G01N033/573 A61B005/15
US08961417 | B2 | 2015-02-24 | Catheter with electrodes for impedance and/or conduction velocity measurement | 2009-01-05 | An apparatus comprises a catheter comprising a first electrode. The apparatus also comprises a second electrode electrically attached to a person and coupled to the first electrode via the person's tissue. Logic is coupled to the electrodes and generates an electrical signal that is provided through the electrodes and computes an impedance or conduction velocity associated with the electrodes based on the electrical signal. The logic stores a threshold against which said computed impedance or conduction velocity is compared by said logic. | 1. An apparatus, comprising: an introducer usable to insert a catheter in to a blood vessel, the catheter comprising a first electrode;a second electrode when electrically attached to a person is to be coupled to said first electrode via the person's tissue; andlogic coupled to said electrodes, said logic generates an electrical signal that is provided through said electrodes and computes an impedance or conduction velocity associated with said electrodes based on said electrical signal;wherein said logic stores a threshold against which said computed impedance or conduction velocity is compared by said logic; andwherein said logic detects bleeding based on a comparison of the computed impedance or conduction velocity to the threshold and generates an alert indicative of the patient bleeding based on the computed impedance or conduction velocity exceeding the threshold. 2. The apparatus of claim 1 comprising a third electrode and said logic computes impedances between said first and third electrodes and said second and third electrodes, said logic also stores separate thresholds against which said impedances are compared. 3. The apparatus of claim 2 wherein the logic implements a calibration mode in which said thresholds are determined, said calibration mode initiated before a medical procedure is begun. 4. The apparatus of claim 3 wherein, while in the calibration mode, the logic determines an impedance between each pair of the first, second, and third electrodes. 5. The apparatus of claim 1 wherein the logic implements a calibration mode in which said threshold is determined, said calibration mode initiated before a medical procedure is begun. 6. The apparatus of claim 1 wherein the threshold comprises an impedance amplitude value. 7. The apparatus of claim 1 wherein the threshold comprises an impedance phase value. 8. The apparatus of claim 1 wherein the threshold comprises an impedance phase value and an impedance amplitude value. 9. The apparatus of claim 1 wherein when the catheter is inserted into the coronary sinus of the e son said logic computes said impedance with the catheter inserted into the coronary sinus of the person. 10. The apparatus of claim 1 wherein when the second electrode is electrically attached to the person, the second electrode is electrically attached at a site selected from a group consisting of the person's skin, the person's esophagus, and the person's heart. 11. An apparatus, comprising: an introducer usable to insert a catheter in to a blood vessel, the catheter comprising a first electrode;a second electrode when electrically attached to a person is to be coupled to said first electrode via the person's tissue; anda signal generator coupled to said electrodes, said signal generator generates an electrical signal that is provided through said electrodes, computes an impedance associated with said electrodes based on said electrical signal, and determines whether the person is experiencing bleeding base... | Texas Heart Institute | A61B005/053 A61B005/042
US08948868 | B2 | 2015-02-03 | Methods and apparatus for manually suspending intrathoracic impedance fluid status measurements | 2006-10-31 | The capability to suspend a patient alert relating to a monitored physiologic parameters addresses a need to selectively shut off a patient-alert signal or signals during the time a patient is being treated for an excursion in the parameter. Of course, in general a signal call attention to a patient's a potentially deleterious status or condition for which they should seek medical attention. Once a chronically-implanted monitoring device has detected or provided information about the parameter relative to a desired value, trend, or range and a clinician has been notified and intervened the alert signal is temporarily disabled for a predetermined period. That is, once the notification occurs and alert has served its purpose, the alert mechanism is selectively deactivated while the patient ostensibly begins to gradually correct the monitored physiologic parameter under a caregiver's direction and control. After which time, the alert will reactivate. | 1. A method of selectively deactivating a notification function in an implantable medical device (IMD), comprising: monitoring a physiologic parameter of a patient indicative of the patient's intrathoracic fluid status;determining when the physiologic parameter one of exceeds a threshold and departs from a desired range;energizing the notification function of the IMD responsive to a determination that the physiologic parameter one of exceeds a threshold and departs from a desired range;receiving corrective or palliative therapy from a clinician subsequent to the determination that the physiologic parameter one of exceeds a threshold and departs from a desired range; anddeactivating the notification function of the IMD for a preset period of time responsive to receipt of the corrective or palliative therapy. 2. A method according to claim 1, wherein the physiologic parameter comprises one of an intra-thoracic fluid parameter and a blood pressure parameter. 3. A method according to claim 1, wherein the notification function provides one of an audible sound and a tactile sensation to the patient. 4. A method according to claim 1, further comprising displaying the physiologic parameter and an indication of the status of the notification function on an external device programming unit. 5. A method according to claim 1, further comprising: continuing to monitor the physiologic parameter of the patient. 6. A method according to claim 1, wherein the notification function includes wirelessly broadcasting a notification to an external receiver. | Medtronic, Inc. | A61N001/00 A61N001/372 A61B005/00 A61B005/0215 A61B005/053
US08959198 | B2 | 2015-02-17 | Optimizing oxygen tank deliver or refills for COPD patients through measurement of blood oxygen levels | 2006-12-13 | A system for remotely monitoring an individual. The system includes a server system for generating a script program from a set of queries. The script program is executable by a remote apparatus that displays information and/or a set of queries to the individual through a user interface. Responses to the queries that are entered through the user interface together with individual identification information are sent from the remote apparatus to the server system across a communication network. The server system also includes an automated answering service for providing a series of questions from a stored set of questions for an individual at the remote apparatus to respond to, storing responses to each provided question in the series of questions and providing a service based on the individual's response to the questions. | 1. A method of monitoring health supplies, comprising: A) selecting one of a number of programs stored on a server;B) transmitting the program to a remotely situated apparatus through at least one communication network, wherein the program causes the apparatus to present one or more queries and one or more predetermined response choices associated with the one or more queries to an individual and collect at least one of the predetermined response choices selected by the individual in response to the one or more queries;C) receiving the at least one of the predetermined response choices selected by the individual through the at least one communication network and storing the at least one of the predetermined response choices selected by the individual in the server;D) adjusting a schedule at a health supplies supplier for delivering the health supplies to a home of the individual based upon the at least one of the predetermined response choices selected by the individual;E) monitoring an inventory of the health supplies at the home of the individual; andF) scheduling deliveries of the health supplies to the home of the individual. 2. The method according to claim 1, further comprising the step of measuring a physiological condition of the individual. 3. The method according to claim 2, wherein said physiological condition comprises a blood oxygen level. 4. The method according to claim 2, wherein said physiological condition comprises a blood glucose level. 5. The method according to claim 1, wherein monitoring the inventory of the health supplies comprises measuring a status of the health supplies. 6. The method according to claim 5, wherein measuring a status of the health supplies comprises measuring a rate of oxygen usage. 7. The method according to claim 5, wherein measuring a status of the health supplies comprises measuring a number of oxygen tanks stationed at said home. 8. The method according to claim 7, wherein measuring a status of the health supplies further comprises measuring a quantity of oxygen in the number of oxygen tanks. 9. The method according to claim 7, wherein measuring a status of the health supplies further comprises measuring a pressure in each of the number of oxygen tanks. 10. The method according to claim 1, wherein adjusting said schedule takes into account that said individual is managing a chronic disease or condition and timing of the deliveries is optimized for said individual. 11. The method according to claim 10, wherein said chronic disease comprises chronic obstructive pulmonary disease (COPD). 12. The method according to claim 1, further comprising the steps of: entering said one or more queries and said one or more predetermined response choices into the server, wherein said one or more predetermine response choices correspond to said one or more queries and regard one or more home-stationed health supplies;generating one or more programs in the server using the queries and the corresponding pre... | Robert Bosch Healthcare Systems, Inc. | G06F015/16 G06F019/00 A61B005/00 G06Q030/02 G06Q030/06 G06Q050/22 G06Q050/24 H04N021/24
US08965485 | B2 | 2015-02-24 | Integrated surgical cutting system | 2008-11-03 | Integrated surgical systems and methods for using same are provided that can receive scanned images and produce a three dimensional model from the images. Based at least in pan on the three dimensional model, a processor generates code defining an optimized tool path, which is sent to a surgical machining system that can machine the desired portion of the patient. In one exemplary aspect, the integrated system operates in a clearly defined and pre-programmed manner with no necessity for in-situ sensory or guidance feedback. | 1. An integrated surgical system, comprising: a scanning device configured to scan a selected portion of a patient's body and to generate a plurality of two-dimensional images of the selected portion;a surgical machining system comprising a machine tool and means for selectively moving the machine tool relative to a plurality of axes; anda processor operatively connected to the scanning device and the surgical machining system, the processor configured to: receive two-dimensional images from the scanning device;generate a three-dimensional image of the selected portion of the patient's body from the received two-dimensional images,display the three-dimensional image,receive input from the user, the input indicating a location of the selected portion to be machined during surgery and at least one machining property,generate an optimized tool path based at least in part on the input and at least in part on geometry of the three-dimensional image of the selected portion of the patient's body, andtransmit the optimized tool path to the surgical machining system to effect movement of the machine tool in accordance with the optimized tool path in an automated manner; wherein the processor is configured to update the optimized tool path based on detected differences between actual properties of the selected portion of the patient's body and expected properties of the three-dimensional image of the selected portion. 2. The integrated surgical system of claim 1, wherein the step of displaying further comprises displaying at least one of the two-dimensional images to a user. 3. The integrated surgical system of claim 1, wherein the surgical machining system comprises a variable high speed machine. 4. The integrated surgical system of claim 1, wherein the surgical machining system comprises an automated computer numerical controlled surgical machining system. 5. The integrated surgical system of claim 1, wherein the machining property comprises at least one of a shape, a size, and an orientation. 6. The integrated surgical system of claim 5, wherein the machining property is selected from the group consisting of a machining axis, a machine hole radius, and a machine hole depth. 7. The integrated surgical system of claim 1, wherein the scanning device comprises a computed tomography (CT) device. 8. The integrated surgical system of claim 1, wherein the scanning device comprises a magnetic resonance imaging (MRI) device. | University of Utah Research Foundation | A61B005/05 G05B019/402 A61B019/00 A61B017/32
US08965507 | B2 | 2015-02-24 | System and method for selection of pacing vectors | 2013-06-24 | Various techniques are disclosed for quickly and efficiently determining cardiac pacing vectors that minimize phrenic nerve stimulation. | 1. A system comprising: an implantable medical device configured to deliver pacing stimuli to a heart; andat least one processor configured to:for a set of at least two pacing vectors, wherein each vector is at least partially defined by a first electrode and a second electrode: deliver at least one first pacing stimulus at a first specified pacing energy;determine whether, in response to the delivered at least one first pacing stimulus, a first cardiac depolarization occurred and whether a first phrenic nerve stimulation occurred, the determination using physiological information received in response to the delivered at least one first pacing stimulus;adjust the pacing stimulus to determine a first pacing threshold value; andcategorize acceptability of the first electrodes of the at least two pacing vectors using information about at least one of the determined first pacing threshold value, whether the first cardiac depolarization occurred, or whether the first phrenic nerve stimulation occurred;pair one or more respective categorized acceptable first electrodes with one or more respective candidate second electrodes capable of use therewith, and for a particular pairing: deliver at least one second pacing stimulus at at least one second pacing energy;determine whether, in response to the delivered at least one second pacing stimulus, a second cardiac depolarization occurred and whether a second phrenic nerve stimulation occurred, the determination using physiological information received in response to the delivered at least one second pacing stimulus; andcategorize the pairings using information about at least one of whether the second cardiac depolarization occurred or whether the second phrenic nerve stimulation occurred;evaluate the categorized pairings using information about a margin between the second pacing stimulus and the second phrenic nerve stimulation threshold; andselect at least one pairing, based on the evaluation, for use in subsequent ongoing delivery of pacing stimuli. 2. The system of claim 1, wherein, prior to pairing one or more respective categorized acceptable first electrodes with one or more respective candidate second electrodes capable of use therewith, the at least one processor is configured to: recommend an electrode for pacing based on the categorized acceptability; andstop further evaluation of electrodes. 3. The system of claim 1, wherein the set of at least two pacing vectors comprises a set of default pacing vectors stored in a memory device, and wherein the set of at least two pacing vectors is less than the total number of pacing vectors available for pacing. 4. The system of claim 1, wherein the at least one processor is further configured to: rank or prioritize the categorized acceptable first electrodes. 5. The system of claim 1, wherein the first electrode includes a cathode and the second electrode includes an anode. 6. The system of claim 1, further comprising a user interface, wherein the at lea... | Cardiac Pacemakers, Inc. | A61N001/08 A61N001/37 A61N001/368 A61B005/04 A61B005/00 A61B005/0452
US08965473 | B2 | 2015-02-24 | Medical sensor for reducing motion artifacts and technique for using the same | 2011-10-06 | A sensor for pulse oximetry or other applications utilizing spectrophotometry may be adapted to reduce motion artifacts by fixing the optical distance between an emitter and detector. A flexible sensor is provided with a stiffening member to hold the emitter and detector of the sensor in a relatively fixed position when applied to a patient. Further, an annular or partially annular sensor is adapted to hold an emitter and detector of the sensor in a relatively fixed position when applied to a patient. A clip-style sensor is provided with a spacer that controls the distance between the emitter and detector. | 1. A sensor comprising: a conformable sensor body comprising an adhesive layer disposed on a tissue-contacting surface, wherein the sensor body is configured to wrap around an end of a patient's digit;a rigid housing disposed on the conformable sensor body on the tissue-contacting surface and configured to directly contact a patient's tissue when in use; andan emitter and a detector embedded in the rigid housing in a reflectance configuration, wherein the rigid housing is adapted to hold the emitter and the detector at a fixed optical distance relative to one another and relative to the patient's digit when the sensor is attached to a patient and when the sensor experiences an external tapping force or when the digit applies a flexing force to the sensor. 2. The sensor, as set forth in claim 1, wherein the sensor comprises at least one of a blood constituent sensor or a tissue constituent sensor. 3. The sensor, as set forth in claim 1, wherein the sensor comprises at least one of a pulse oximetry sensor or a sensor for measuring a water fraction. 4. The sensor, as set forth in claim 1, wherein the rigid housing is disposed on the sensor body proximate to a midpoint of a longest dimension of the sensor body. 5. The sensor, as set forth in claim 4, wherein the emitter and the detector are disposed along an axis along the longest dimension of the sensor body. 6. The sensor, as set forth in claim 1, wherein the rigid housing is sized and shaped to allow bending of a first joint of the patient's digit when the sensor is applied to the patient. 7. The sensor, as set forth in claim 1, wherein the rigid housing comprises a metal or a rigid polymeric material. 8. The sensor, as set forth in claim 1, comprising an adhesive disposed on a tissue-contacting surface of the rigid housing. 9. The sensor, as set forth in claim 1, wherein both the emitter and the detector are disposed on a same half of the sensor body with respect to an axis approximately orthogonal to a longest dimension of the sensor body. 10. The sensor, as set forth in claim 9, comprising a cable disposed on the same half of the sensor body, coupled to the emitter and the detector, and configured to transmit signals to and from the emitter and the detector. 11. The sensor, as set forth in claim 1, comprising a removable rigid member separate from the rigid housing and disposed within an open cavity in the sensor body. 12. A pulse oximetry system comprising: a pulse oximetry monitor; anda pulse oximetry sensor adapted to be operatively coupled to the monitor, the sensor comprising: a conformable sensor body comprising an adhesive layer disposed on a tissue-contacting surface, wherein the sensor body is configured to wrap around an end of a patient's digit;a rigid housing disposed on the conformable sensor body on the tissue-contacting surface and configured to directly contact a patient's tissue when in use; andan emitter and a detector embedded in the rigid housing in a reflectance ... | Covidien LP | A61B005/1455 A61B005/00
US08951206 | B2 | 2015-02-10 | Methods and systems for screening and treatment of young infants demonstrating deficits in auditory processing | 2012-06-28 | The present invention provides a method and apparatus for screening infants at high risk for central auditory processing deficits and then remediating less efficient processing behaviorally using an adaptive training algorithm that gradually increases sensitivity to rapidly occurring stimuli streams. | 1. A method of screening information processing deficiencies or improving information processing in a infant comprising: administering to said infant a sequence of auditory stimuli comprising at least one control stimulus having a plurality of control components and at least one test stimulus having a plurality of test components, wherein the at least one control stimulus differs from the at least one test stimulus by at least one of amplitude, frequency, pitch, and duration,the at least one control stimulus and the at least one test stimulus are administered within about 10−3 seconds to about 3 seconds of each other,recording a response of the infant to the at least one test stimulus or the at least one control stimulus after the infant is habituated to the at least one control stimulus, andmodifying, by a processor, a duration of a filled temporal interval or an unfilled temporal interval between the control or test components in the at least one control stimulus or the at least one test stimulus based on the response of the infant. 2. The method of claim 1, wherein the at least one control stimulus and the at least one test stimulus are compound stimuli comprised of a plurality of sensory components separated by filled or unfilled temporal intervals ranging from about 10−3 seconds to about 1 second, and wherein the stimuli are separated by temporal intervals greater than the temporal intervals separating components within one stimulus. 3. The method of claim 1, wherein the response is eye movement. 4. The method of claim 1, further comprising administering a reinforcement stimulus in conjunction with the at least one test stimulus. 5. The method of claim 1, wherein the response of the infant to the at least one test stimulus is an operantly-conditioned behavioral response. 6. The method of claim 1, further comprising administering to said infant at least a second sequence of auditory stimuli comprising at least a second control stimulus and at least a second test stimulus, wherein: the difference between at least the second control stimulus and at least the second test stimulus is smaller than the difference between the at least one control stimulus and the at least one test stimulus; andat least the second sequence of auditory stimuli is administered upon a correct response to the previous sequence of auditory stimuli. 7. The method of claim 1, wherein a number of components in the at least one control stimulus is identical to a number of components in the at least one test stimulus. 8. The method of claim 1, wherein: the at least one control stimulus comprises two components, andthe at least one test stimulus comprises two components. 9. The method of claim 1, wherein the at least one control stimulus and the at least one test stimulus differ by respective frequencies and at least one of respective pitches and respective durations. 10. The method of claim 9, wherein the frequencies range between about 100 Hz and about 4000 Hz. | Rutgers, The State University of New Jersey | A61B005/12 A61B005/00 A61B003/113
US20150038881 | A1 | 2015-02-05 | POSTURE MONITORING SYSTEM | 2013-08-05 | A posture monitoring system includes one or more contact sensors that are used to map contact or pressure points of a person's body and produce output signals representative of the person's posture. The contact sensors are embedded within a pad, a cushion, an article of furniture or are integrated into a wearable clothing article. In accordance with the embodiments of the invention, a contact sensor is formed by depositing at least one set of flex sensors on opposite sides of a flexible substrate and electrically coupling the opposed set of flex sensors to provide a voltage bridge that cancels noise and to provide a contact sensor that measures both concave and convex changes in curvature. | 1. An system for monitoring posture comprising: a) a first sensor structure with multiple contact sensors for placing in contact communication with a portion of a persons body, wherein an electrical property of the multiple contact sensors is responsive to geometric deformations;b) a detecting unit in electrical communication with the multiple contact sensors that monitors changes in the electrical property of the multiple contact sensors and generates electrical signals corresponding to the geometric deformations in the multiple contact sensors; andc) a computing unit in communication with the detecting unit that receives the electrical signals and that generates output signals corresponding to a posture of the portion of the person's body based on the electrical signals. 2. The system of claim 1, wherein the multiple contact sensors include a piezo-resistive sensor sheets. 3. The system of claim 1, wherein the multiple contact sensors include a resistive ink sensor sheets. 4. The system of claim 1, wherein the first sensor structure includes a cushion and wherein the multiple contact sensors are imbedded within the cushion. 5. The system of claim 1, further comprising a second sensor structure, wherein the second sensor structure includes a sensor selected from the group consisting of an optical sensor, an accelerometer sensor, a pressure sensor, a stretch sensor and a flex sensor. 6. The system of claim 5, wherein the first sensor structure and second sensor structure are integrated into an article of furniture. 7. The system of claim 1, wherein the first sensor structure is attached to an article of clothing. 8. The system of claim 7, wherein the article of clothing is selected from the group consisting of a belt, a vest, a band, a brace and foot ware or shoe. 9. The system of claim 1, wherein the computing unit is in communication with the detecting unit via a wireless transmitter. 10. The system of claim 1, wherein the computing unit includes a micro-processor for running software that generates a graphical representation of the posture of person's body from the output signals. 11. A system for monitoring posture comprising: a) a cushion structure;b) a sensor structure with multiple contact sensors that have an electrical property that is response to mechanical deformations and that are embedded within the cushion structure;c) a circuit for measuring changes in the electrical property of the multiple contact sensors; andd) a computer for generating representations of posture of a portion of a user's body that is in contact communication with the cushion structure based on the measured changes in the electrical property of the sensor structure. 12. The system of claim 11, wherein the multiple contact sensors include one or more pressure sensors or flex sensors. 13. The system of claim 12, wherein the electrical property is resistance or conductance. 14. The system of claim 11, wherein the cushion structure is integrated in a fur... | - | A61B005/11 A61B005/00
US08954132 | B2 | 2015-02-10 | Methods and systems for guiding an emission to a target | 2010-02-12 | Disclosed are methods and systems for guiding emissions to a target. The methods and systems utilize, in part, Markerless Tracking software to detect a beam of energy, such as a laser, toward a target such as a tissue that is the subject of a medical procedure. | 1. A method of directing an emission to a target on a tracking object, the method comprising: generating a wireframe model of the tracking object including the target;generating real-time imagery of the object using an imaging device;aligning the wireframe model and the real-time imagery to determine a position and an orientation of the object with respect to the imaging device;determining a position and an orientation of an emission device with respect to the imaging device;directing the emission from the emission device to the target, wherein the emission is configured to include at least two power levels including a first-low power level for real-time feedback adjustment and a second high power level used to direct the emission to the target;observing the emission on the target with the imaging device; andcalculating an error between a desired location of the emission on the target and an observed location of the emission. 2. The method of claim 1, wherein the step of determining the position and the orientation of the emission device with respect to the imaging device further comprises: calibrating a relative pose of the imaging device to the emission device by treating the emission device as a pin-hole camera. 3. The method of claim 2 further comprising: calculating the relative pose by identifying a pixel position of one or more emission spots visible to the imaging device on the tracking object and determining an angle of the emission device to the one or more emission spots visible to the imaging device. 4. The method of claim 1, wherein the step of generating the wireframe model further comprises: generating a rigid or a compliant wireframe model. 5. The method of claim 1, wherein the step of determining the position and the orientation of the object with respect to the imaging device further comprises aligning the wireframe model to an image of the object to generate a keyframe. 6. The method of claim 5, additionally comprising: determining that the wireframe model is aligned to the real-time imagery when it matches the alignment in the keyframe. 7. The method of claim 5, wherein the step of determining the position and the orientation of the object with respect to the imaging device further comprises: identifying surface features on the object to determine when the wireframe model is aligned with real-time imagery of the object. 8. The method of claim 7, additionally comprising: tracking the target in real-time using, the position and the orientation of the wireframe model with respect to the imaging device. 9. The method of claim 8, wherein the step of tracking the target further comprises: tracking a location of the object specified in the wireframe model. 10. The method of claim 9, wherein the step of tracking a location in specified in the object specified in the wireframe model further comprises: tracking the target using a location that is visible on the surface of the object. 11. The method of claim 9, wherein the step... | - | A61B005/00 G06T007/00 G06T007/20
US08948836 | B2 | 2015-02-03 | Implantable apparatus for sensing multiple parameters | 2003-12-26 | An apparatus for sensing multiple parameters includes an implantable housing and a plurality of implantable sensors disposed within the implantable housing. The plurality of implantable sensors sense parameters in a patient, such as biological or physiological parameters, for example, and each responds to an analyte in the patient. The plurality of implantable sensors may include, but is not limited to, electrochemical, potentiometric, current and optical sensors. | 1. An apparatus for sensing multiple parameters comprising: an implantable housing;an implantable tip affixed to a first end of the housing;a plurality of implantable sensors with sensing elements disposed within the implantable housing for sensing a plurality of different parameters in a patient;each sensor has a first surface on which the sensing element is disposed, the first surface extends along a plane;each sensor is arranged such that the plane in which the first surface of a sensor extends intersects with the plane in which the first surface of an adjacent sensor extends; andeach sensor for detecting a different type of molecule relative to at least one other sensor in the plurality of implantable sensors. 2. The apparatus of claim 1, wherein the plurality of implantable sensing elements are biological parameter sensing elements. 3. The apparatus of claim 1, wherein the plurality of implantable sensing elements are physiological parameter sensing elements. 4. The apparatus of claim 1, wherein the plurality of implantable sensing elements are analyte sensing elements. 5. The apparatus of claim 1, wherein at least one of the plurality of sensing elements responds to blood oxygen saturation. 6. The apparatus of claim 1, further comprising an infusion line for delivering an infusion, the infusion line being disposed within the implantable housing and adjacent the plurality of sensing elements. 7. The apparatus of claim 1, wherein the plurality of implantable sensing elements are electrodes disposed on a substrate. 8. The apparatus of claim 7, wherein one of the electrodes is a glucose electrode. 9. The apparatus of claim 7, wherein one of the electrodes is a lactate electrode. 10. The apparatus of claim 7, wherein one of the electrodes is an oxygen electrode. 11. The apparatus of claim 7, wherein one of the electrodes is a reference electrode. 12. The apparatus of claim 7, wherein one of the electrodes is an enzyme counter electrode. 13. The apparatus of claim 7, wherein one of the electrodes is an oxygen counter electrode. 14. The apparatus of claim 1, wherein the plurality of implantable sensing elements includes a pressure transducer. 15. The apparatus of claim 1, wherein the plurality of implantable sensing elements sense intracranial parameters. 16. The apparatus of claim 1, wherein at least one of the implantable sensing elements responds to lactate. 17. The apparatus for sensing multiple parameters of claim 1, wherein the plurality of implantable sensors further comprising an oxygen sensor and a glucose sensor wherein the plurality of implantable sensors are operatively coupled to a single potentiostat to differentially and individually interrogate oxygen, glucose and lactate. 18. The apparatus for sensing multiple parameters of claim 17, wherein the plurality of implantable sensors are configured to generate signals that include temporal data in real time for a plurality of sensed parameters. 19. The apparatus of cla... | Medtronic MiniMed, Inc. | A61B005/145 A61B005/1473 A61B005/1468 A61B005/1486 A61B005/02 A61B005/024 A61B005/021 A61B005/0215 A61B005/01 A61B005/1459 A61B005/00 A61B005/1455
US08945195 | B2 | 2015-02-03 | Small bowel endoscope of ileus tube type that enables laser inspection and therapy | 2006-02-17 | A small bowel endoscopic system of an ileus tube type using a monolithic composite optical fiber that can be applied with an ileus tube employed to administer a contrast agent or the like to a patient suffering from ileus and which is an integral assembly of a large-diameter optical fiber with a core/cladding structure intended for laser light transmission and a multi-core image fiber section surrounding that optical fiber to enable image transmission. | 1. A small bowel endoscope which enables laser inspection and therapy in a small bowel, comprising: an ileus tube employed to administer a contrast agent or the like to a patient suffering from ileus, a tip of the ileus tube comprising sections arranged in series along its longitudinal direction, each of the sections having a ball-like shape to enable the tip of the ileus tube to reach an ileus area of the small bowel; anda composite optical fiber which is an integral assembly of a large-diameter optical fiber with a core/cladding structure intended for laser light transmission, andimage transmitting optical fibers bundled together around the large-diameter optical fiber, being fused to form a monolithic sea-island structure in which a large number of cores as islands are surrounded by a continuous phase of cladding like a sea,wherein the composite optical fiber is inserted into and selectively slidable within the ileus tube. 2. A small bowel endoscope which enables laser inspection and therapy in a small bowel, comprising: an ileus tube employed to administer a contrast agent or the like to a patient suffering from ileus, a tip of the ileus tube comprising sections arranged in series along its longitudinal direction, each of the section having a ball-like shape to enable the tip of the ileus tube to reach an ileus area of the small bowel; anda composite optical fiber which is an integral assembly of a large-diameter optical fiber with a core/cladding structure intended for laser light transmission,image transmitting optical fibers bundled together around the large-diameter optical fiber, being fused to form a monolithic sea-island structure in which a large number of cores as islands are surrounded by a continuous phase of cladding like a seaandan illuminating optical fiber partly surrounding the multi-core image fiber,wherein the composite optical fiber is inserted into and selectively slidable within the ileus tube. 3. The small bowel endoscope according to claim 1, wherein the composite optical fiber is surrounded by a coating member. 4. A small bowel endoscope which enables laser inspection and therapy in a small bowel, comprising: an ileus tube a tip of the ileus tube comprising sections arranged in series along its longitudinal direction each of the sections having a ball-like shape to enable the tip of the ileus tube to reach an ileus area of the small bowel;a laser irradiating/image viewing optical unit;a composite optical fiberscope;a laser oscillator; anda light source unit and a video monitor, wherein a composite optical fiber and an illuminating optical fiber in the composite optical fiberscope are made to diverge at a branch, the composite optical fiber is fitted to the laser irradiating/image viewing optical unit via an eyepiece connector, and the light traveling through the composite optical fiber passes through a condenser lens, a visible light transmitting beam splitter, a relay lens group and an interference filter for block... | Japan Atomic Energy Agency Fujikura Ltd. | A61N005/067 A61B018/24 A61B001/00 A61B005/00 A61B001/04 A61B001/233 A61B019/00
US08945164 | B2 | 2015-02-03 | Guard device for surgical cutting and evoked potential monitoring system | 2007-06-08 | A guard for use with a surgical cutting system. The guard includes a housing and wiring. The housing defines a longitudinal passageway, and is configured for releasable attachment to an instrument handpiece. The wiring is coupled to the housing and includes an electrically conductive wire and an insulative material. The wire defines opposing, first and second ends, with the first end being positioned within the passageway. The insulative material covers the wire apart from the first end such that the first end of the wire is exposed within the passageway. The first end of the wire establishes an electrical connection with a cutting tool shank upon placement within the passageway. | 1. A removable guard for use with a surgical cutting instrument, the guard comprising: a guard housing forming a homogenous structure defining a leading end, a trailing end, a longitudinal passageway extending therebetween, and an aperture extending between an exterior of the guard housing and the passageway, wherein the passageway is open at a trailing end opening sized and shaped to releasably receive a distal end of an outer housing of a surgical cutting instrument handpiece, and is open at a leading end opening sized to releasably receive a cutting tool shank, and further wherein the guard housing is positioned over the distal end of the outer housing; andwiring coupled to the guard housing, the wiring including: an electrically conductive carbon fiber wire extending through the aperture and defining and extending continuously between opposing, first and second ends, wherein the first end is positioned within the passageway and the second end is positioned exterior of the aperture, and wherein the first end of the wire includes a plurality of wire strands splayed apart relative to one another; andelectrically non-conductive insulative material covering at least a majority of the wire apart from the first end such that the first end of the wire is exposed within the passageway for establishing an electrical connection with a cutting tool shank disposed within the passageway. 2. The guard of claim 1, wherein the passageway defines a central axis and a minimum radius, and further wherein the wire is positioned such that the first end projects toward the central axis and terminates at a point within the minimum radius. 3. The guard of claim 2, wherein the minimum radius is commensurate with a radius of a cutting tool shank. 4. The guard of claim 1, further comprising: a cover attached to the exterior of the guard housing, wherein a segment of the wiring is enclosed between the cover and the guard housing. 5. The guard of claim 1, wherein the wiring includes a first segment extending from the first end and a second segment extending from the second end, and further wherein the first segment is affixed to the guard housing and the second segment is movable relative to the guard housing. 6. The guard of claim 1, wherein the guard housing is formed of an electrically non-conductive material. 7. The guard of claim 1, wherein the guard housing forms a plurality of deflectable fingers combining to define the trailing end opening and configured to releasably engage an instrument handpiece. 8. The guard of claim 1, further comprising: a bearing member disposed within the passageway adjacent the leading end opening for rotatably supporting a cutting tool shank. 9. The guard of claim 1, further comprising: a collar assembled to an exterior of the guard housing in a region of the bearing member. 10. The guard of claim 9, wherein the guard housing defines a leading segment extending from the leading end and a trailing segment extending from the trail... | Medtronic Xomed, Inc. | A61B017/32 A61B017/16 A61B005/0488 A61B017/00 A61B019/00
US08945015 | B2 | 2015-02-03 | Ablation probe with fluid-based acoustic coupling for ultrasonic tissue imaging and treatment | 2013-01-07 | Devices and systems for ultrasonically imaging tissue and performing ablation therapy are disclosed. An ablation probe for treating and imaging body tissue includes an ablation electrode tip with a number of acoustic openings and a plurality of ultrasonic imaging sensors disposed within an interior lumen of the tip. The ultrasonic imaging sensors are supported within the interior lumen via an insert equipped with a number of recesses that receive the ultrasonic imaging sensors. An acoustically transparent shell disposed between the ultrasonic imaging sensors and the acoustic openings forms a fluid channel in the acoustic pathway of the sensors. During an ablation procedure, cooling fluid from an external fluid source is delivered through the fluid channel, providing an acoustic coupling effect between the ultrasonic imaging sensors and the surrounding body tissue. | 1. An ablation probe for treating and imaging body tissue, the ablation probe comprising: an elongate probe body having a proximal section and a distal section;an ablation electrode tip coupled to the distal section of the elongate probe body, the ablation electrode tip configured for delivering ablation energy to body tissue;a plurality of acoustic openings disposed through the ablation electrode tip;a plurality of ultrasonic imaging sensors disposed within an interior lumen of the ablation electrode tip;an acoustically transparent member disposed between the ultrasonic imaging sensors and the acoustic openings, the acoustically transparent member comprising a tubular shell that circumferentially surrounds at least one of the plurality of ultrasonic imaging sensors; anda fluid channel interposed between the ultrasonic imaging sensors and the acoustically transparent member. 2. The probe of claim 1, wherein each ultrasonic imaging sensor is configured to transmit ultrasonic waves through the fluid channel, the acoustically transparent member, and a corresponding one of the acoustic openings. 3. The probe of claim 1, wherein the ablation electrode tip comprises a tubular-shaped metal shell. 4. The probe of claim 1, wherein the acoustic openings are located circumferentially about the ablation electrode tip. 5. The probe of claim 1, wherein the acoustically transparent member comprises a tubular-shaped shell. 6. The probe of claim 1, wherein fluid within the fluid channel acoustically couples the ultrasonic imaging sensors to the body tissue. 7. The probe of claim 1, wherein the ablation electrode tip further includes a plurality of irrigation ports. 8. The probe of claim 7, wherein the irrigation ports are located circumferentially about the ablation electrode tip. 9. The probe of claim 7, wherein the irrigation ports are located at least one of distally and proximally of the acoustic openings. 10. The probe of claim 7, wherein the ultrasonic imaging sensors are located within the interior lumen of the ablation electrode tip at a location proximal to the irrigation ports. 11. The probe of claim 1, wherein the ultrasonic imaging sensors are each configured for transmitting laterally-directed ultrasonic waves from a side of the ablation electrode tip. 12. The probe of claim 11, further comprising at least one additional ultrasonic imaging sensor disposed within the ablation electrode tip, the at least one additional ultrasonic imaging sensor configured for transmitting ultrasonic waves in a distal direction away from a distal end of the ablation electrode tip. 13. The probe of claim 12, wherein the acoustically transparent member is further disposed between the at least one additional ultrasonic imaging sensor and a distal-facing acoustic opening disposed through the ablation electrode tip, and wherein the fluid channel is further interposed between the at least one additional ultrasonic imaging sensor and the distal-facing acoustic open... | Koninklijke Philips N.V. Boston Scientific Scimed Inc. | A61B008/00 A61B018/14 A61B008/08 A61B018/12 A61M005/00 A61B008/12 A61N007/00 A61B017/32 A61B005/00 A61B017/00 A61H023/02 A61B019/00 A61B017/02 A61B018/00
US08956281 | B2 | 2015-02-17 | In vivo camera with multiple sources to illuminate tissue at different distances | 2014-01-15 | An in vivo endoscope illuminates tissue using multiple sources. Light from a short-range source exits a tubular wall of the endoscope through a first illumination region that overlaps an imaging region, and the light returns through the imaging region after reflection by tissue, to form an image in a camera. Light from a long-range source exits the tubular wall through a second illumination region that does not overlap the imaging region. The endoscope of some embodiments includes a mirror, and light from an emitter for the short-range source is split and reaches the first illumination region from both sides of an optical axis of the camera. Illuminating the first illumination region with split fractions of light results in greater uniformity of illumination, than illuminating directly with an un-split beam. The energy generated by each source is changed depending on distance of the tissue to be imaged. | 1. An endoscope comprising: a transmitter enclosed within a housing, to transmit image data to an external device;a set of one or more sensors enclosed within said housing and coupled to said transmitter, said set supplying said image data to said transmitter;a first source enclosed within said housing, to generate first electromagnetic radiation exiting said housing;wherein said first source is positioned at a location whereby said first electromagnetic radiation passes through a first region of the housing defined by a first intersection of said first electromagnetic radiation with a curved surface of the housing;a second source enclosed within said housing, to generate second electromagnetic radiation exiting said housing;wherein said second source is positioned at a location whereby said second electromagnetic radiation passes through a second region of the housing defined by a second intersection of said second electromagnetic radiation with the curved surface;wherein the first region is larger than the second region;wherein a third electromagnetic radiation forms said image data;wherein at least a portion of said third electromagnetic radiation arises from reflection of at least a first fraction of said first electromagnetic radiation and a second fraction of said second electromagnetic radiation;wherein a third region of the housing is defined by an intersection of a surface of the housing with said third electromagnetic radiation; andwherein at least a majority of the second electromagnetic radiation passes through a portion of the second region not overlapping the third region. 2. The endoscope of claim 1 wherein: all or almost all of the second electromagnetic radiation passes through said portion of the second region. 3. The endoscope of claim 1 wherein: said set is coupled to said transmitter by a processor comprised in the endoscope and enclosed within said housing;additional electromagnetic radiation forms additional data also supplied by said set to said processor; andsaid processor excludes said additional data to obtain said image data supplied to said transmitter. 4. The endoscope of claim 3 wherein: at least a portion of said additional electromagnetic radiation arises from reflection by said housing of a fourth electromagnetic radiation from at least one of the first source or the second source. 5. The endoscope of claim 1 wherein: the endoscope further comprises an additional wall enclosed within the housing;a plurality of paths correspond to a plurality of rays originating from a specific source in a group consisting of the first source and the second source, the plurality of paths pass through the additional wall to reach the housing and reflect therefrom to form within said housing, a minor image of the specific source, in the absence of the additional wall; andwherein the additional wall is opaque and positioned adjacent to the specific source to block passage of the plurality of rays along said paths to prevent said ... | Capso Vision, Inc. | A61B001/06 A61B005/05 A61B001/04 A61B001/00
US20150038852 | A1 | 2015-02-05 | OPTICAL METHODS FOR MONITORING OF BIREFRINGENT TISSUES | 2014-07-14 | The present invention comprises methods and systems/devices for non-invasively measuring birefringent tissues (e.g. collagen) and changes during treatment of tissue, e.g., denaturation by the application of RF energy, through linear dichroism, circular dichroism, or birefringence. The invention optionally uses polarization sensitive optical measurements to discriminate between denaturation of unidirectionally oriented strands of collagen, such as a ligament or tendon, and denaturation of planar collagen surfaces, such as the dermal layer of the skin or collagen in joint capsules. | 1.-56. (canceled) 57. A method of monitoring a change in birefringence status of a biological structure, the method comprising: a) determining a first angular dependence of a birefringence of the biological structure relative to an input polarization by exposing the biological structure to a first light at a first polarization angle; measuring a reflected birefringence that is reflected from the structure at the first polarization angle at I45, I+45, I0, and I+90, wherein Iφ is the reflected birefringence measured by a detection polarizer at polarization angle φ; computing Q, U, and I from the measured reflected birefregence, wherein Q=I0−I90, U=I+45−I−45, and I=I0+I90; computing a DoLP, θ, DoVP, or DoHP from the measured reflected birefringence, whereinDoLP=Q2+U2I;2θ=tan−1(U/Q);DoVP=QIandDoHP=UI;exposing the biological structure to a second light at a second polarization angle, which second angle is greater than the first angle; and, repeating the exposing over a range of at least 5 degrees; b.) applying a treatment to the biological structure;c.) determining a second angular dependence of a birefringence of the biological structure relative to an input polarization by exposing the biological structure to a first light at a first polarization angle; measuring a reflected birefringence that is reflected from the structure at the first polarization angle at I45, I+45, I0, and I+90, wherein Iφ is the reflected birefringence measured by a detection polarizer at polarization angle φ; computing Q, U, and I from the measured reflected birefregence, wherein Q=I0−I90, U=I+45−I−45, and I=I0+I90; computing a DoLP, θ, DoVP, or DoHP from the measured reflected birefringence, whereinDoLP=Q2+U2I;2θ=tan−1(U/Q);DoVP=QIandDoHP=UI;exposing the biological structure to a second light at a second polarization angle, which second angle is greater than the first angle; and, repeating the exposing over a range of at least 5 degrees; d.) comparing the first angular dependence and the second angular dependence wherein a difference between the first angular dependence and the second angular dependence indicates a change in birefringence status of the biological structure. 58. (canceled) 59. A method of determining the degree of birefringence of a biological structure, the method comprising: a) exposing the structure to light at a first input polarization state, with the orientation of the structure at a first sample orientation state;b) measuring a first light intensity that is reflected from the structure at a first output polarization state;c) varying at least one of the input polarization state, output polarization state, or sample orientation state, to at least one additional state and measuring the light intensity at each additional state;d) computing the degree of polarization by combining at least two light intensity measurements at two different states;e) relating the degree of polarization to the degree of birefringence;wherein the degree of birefringen... | - | A61B005/00
US08961426 | B2 | 2015-02-24 | Method and apparatus for control of non-invasive parameter measurements | 2011-07-11 | Improved methods and apparatus for non-invasively assessing one or more parameters associated with fluidic systems such as the circulatory system of a living organism, when such parameters are potentially affected by other concurrent events. In one exemplary embodiment, apparatus and methods for compensating for occlusive events (e.g., pressure cuff inflation) occurring ipsilateral to the location of parameter measurement are disclosed. Upon passive detection of signal degradation resulting from the event, the apparatus selectively enters a “wait state” wherein further processing of the hemodynamic data is suspended until the degrading event subsides. This behavior mitigates any adverse effects the event might have on the accuracy of the representation of the measured hemodynamic parameter generated by the system. In another exemplary embodiment, the measured data is analyzed in order to classify the type of event (e.g., occlusive or other), such classification allowing the system to appropriately tailor its response to the event. | 1. Physiologic parameter measuring apparatus configured to mitigate effects of a first change in blood vessel dynamics, said apparatus comprising: a non-invasive parameter sensor configured to sense a parameter associated with a blood vessel at a first location on a body of a subject and generate a signal relating thereto;a processor operatively coupled to said sensor; anda computer program configured to be executed by said processor, said computer program comprising a plurality of instructions which are configured to, when executed: process said signal to produce a representation of said measured parameter;passively detect a second change within said signal resulting from said first change in said dynamics; anddelay processing of said signal until said second change has substantially subsided. 2. The apparatus of claim 1, further comprising a mechanism coupled to said sensor and configured to move at least said sensor relative to said subject as said non-invasive parameter sensor senses said parameter. 3. The apparatus of claim 2, wherein said computer program is further configured to modulate a position of said sensor via said mechanism. 4. The apparatus of claim 2, wherein said second change comprises a change in mechanical coupling between said sensor and said subject so that an effective flow area of said blood vessel is altered. 5. The apparatus of claim 1, wherein said computer program further comprises: a physiologic parameter event detector; andan analytical routine; andwherein said event detector advises said analytical routine as to detected events within said signal, said routine configured to cause said signal to stop being processed when no events are detected within a first time interval. 6. A method of mitigating an effect of an alteration within physiologic parameter data obtained from a sensor applied to a living subject, said method comprising: analyzing said data, via a processor, to derive a substantially continuous representation of said physiologic parameter;detecting an event within said physiologic parameter within said signal;suspending said act of analyzing for a predetermined period based at least in part on said act of detecting said event;after expiration of said period, determining whether said event has terminated; andwhen said event has terminated, re-initiating said act of analyzing. 7. The method of claim 6, wherein said physiologic parameter data is obtained non-invasively from said subject using said sensor. 8. The method of claim 6, wherein said physiologic parameter data is obtained at least in part while said sensor is compressing tissue of said subject, and method further comprises changing a level of compression applied to said subject during said act of obtaining of said data during said event. 9. The method of claim 6, wherein said physiologic parameter data comprises pressure data obtained from said subject, and said act of detecting an event comprises detecting a reduction in a difference betw... | Tensys Medical, Inc. | A61B005/02 A61B005/00 A61B005/021
US20150038846 | A1 | 2015-02-05 | ULTRASOUND DIAGNOSIS APPARATUS, IMAGE PROCESSING APPARATUS, AND IMAGE PROCESSING METHOD | 2014-09-26 | An ultrasonic diagnostic apparatus according to an embodiment includes an image obtaining unit, a contour position obtaining unit, a volume information calculating unit, and a controlling unit. The image obtaining unit obtains a plurality of groups of two-dimensional ultrasound image data each of which is generated by performing ultrasound scans, the ultrasound scans being performed on each of a plurality of predetermined cross-sectional planes, and performed for predetermined time. The contour position obtaining unit obtains, by performing a tracking process over the predetermined time period, time-series data of contour positions, the contour positions being either one of, or both of, a cavity interior and a cavity exterior of a predetermined site. The volume information calculating unit calculates, on a basis of a plurality of the time-series data of contour positions, volume information of the predetermined site. The controlling unit exercises control so as to output the volume information. | 1. An ultrasound diagnosis apparatus comprising: an image obtaining unit configured to obtain a plurality of groups of two-dimensional ultrasound image data each of which is generated by performing ultrasound scans, with the ultrasound scans being performed on each of a plurality of predetermined cross-sectional planes, and with the ultrasound scans being performed for predetermined time periods equal to or longer than one heartbeat;a contour position obtaining unit configured to obtain, by performing a tracking process including a two-dimensional pattern matching process over the predetermined time period, time-series data of contour positions, the contour positions being either one of, or both of, a cavity interior and a cavity exterior of a predetermined site included in each of the plurality of groups of two-dimensional ultrasound image data;a volume information calculating unit configured to calculate, on a basis of a plurality of the time-series data of contour positions, volume information of the predetermined site, with each of the time-series data being obtained from each of the plurality of groups of the two-dimensional ultrasound image data; anda controlling unit configured to exercise control so as to output the volume information. 2. The ultrasound diagnosis apparatus according to claim 1, further comprising: a wall motion information calculating unit configured to calculate, on a basis of the plurality of the time-series data of the contour positions, wall motion information of the predetermined site, wherein the controlling unit exercises control in order to output the volume information and the wall motion information. 3. The ultrasound diagnosis apparatus according to claim 1, wherein the contour position obtaining unit obtains the contour positions of at least one selected from ventricles and atria of a heart serving as the predetermined site, andthe volume information calculating unit calculates, as the volume information, at least one of the following: numerical information about an end-diastolic volume; numerical information about an end-systolic volume; numerical information about an ejection fraction; numerical information about a myocardial mass; and a temporal change curve of a volume. 4. The ultrasound diagnosis apparatus according to claim 3, further comprising: an input unit configured to receive a setting of an end-systolic phase, wherein the volume information calculating unit selects, on a basis of information about the setting received by the input unit, on a basis of each of the pieces of the plurality of time-series data of contour positions, a contour position in an end-systolic phase, and calculates, by using the selected contour positions, the volume information based on the end-systolic phase. 5. The ultrasound diagnosis apparatus according to claim 3, further comprising: a detecting unit configured to detect, from each of the pieces of the plurality of time series data of contour positions, as an end-sys... | Kabushiki Kaisha Toshiba Toshiba Medical Systems Corporation | A61B008/08 A61B008/00 A61B005/0402 A61B008/14
US20150051508 | A1 | 2015-02-19 | System and Method for Cognition and Oculomotor Impairment Diagnosis Using Binocular Coordination Analysis | 2014-08-07 | A method of testing a subject for impairment includes presenting the subject with a display of a smoothly moving object, repeatedly moving over a tracking path and, while presenting the display to the subject, measuring the subject's right eye positions and measuring the subject's left eye positions. The method further includes generating a disconjugacy metric by comparing the measured right eye positions with the measured left eye positions, comparing the disconjugacy metric with a predetermined baseline to determine whether the disconjugacy metric is indicative of an impairment, and generating a report based on the disconjugacy metric. | 1. A method of testing a subject for impairment, comprising: at a system having a computer system, a display, and a measurement apparatus to measure the subject's right eye positions and the subject's left eye positions, the computer system having one or more processors and memory storing one or more programs for execution by the one or more processors, performing a set of operations including:presenting to the subject, on the display, a smoothly moving object, repeatedly moving over a tracking path;while presenting to the subject the smoothly moving object on the display: measuring the subject's right eye positions, using the measurement apparatus; andmeasuring the subject's left eye positions, using the measurement apparatus;using the computer system: generating a disconjugacy metric by comparing the measured right eye positions with the measured left eye positions;comparing the disconjugacy metric with a predetermined baseline to determine whether the disconjugacy metric is indicative of an impairment; andgenerating a report based on the disconjugacy metric. 2. The method of claim 1, wherein the disconjugacy metric corresponds to a standard deviation of differences between the subject's right eye position and the subject's left eye position over a duration of the presentation. 3. The method of claim 1, wherein the predetermined baseline is based on at least one of: a disconjugacy range associated with a preselected group of control subjects, wherein the preselected group of control subjects have normal conjugate gaze; anda disconjugacy metric for the subject generated from a previous test. 4. The method of claim 1, further comprising: presenting a distraction to the subject while presenting the subject with the smoothly moving object;generating a metric of distractibility, wherein the metric of distractibility is indicative of the subject's susceptibility to distraction; andwherein the generated report is further based on the metric of distractibility. 5. The method of claim 1, including presenting the smoothly moving object with a plurality of pseudorandom gaps, wherein, during a respective pseudorandom gap in the plurality of pseudorandom gaps, the object is not displayed; the method further includes generating a stressed disconjugacy metric, wherein the stressed disconjugacy metric is indicative of whether the subject has a stress-sensitive impairment; andwherein the generated report is further based on the stressed disconjugacy metric. 6. The method of claim 5, wherein a respective pseudorandom gap comprises a pseudorandom starting point on the tracking path and a pseudorandom duration. 7. The method of claim 5, including comparing the stressed disconjugacy metric with the disconjugacy metric to determine whether the subject has a stress-sensitive impairment. 8. The method of claim 1, including: while presenting the subject with a display of a smoothly moving object, measuring the subject's eye movements;comparing the measured eye m... | - | A61B003/113 A61B005/16
US08956293 | B2 | 2015-02-17 | Graphical ‘mapping system’ for continuously monitoring a patient's vital signs, motion, and location | 2009-05-20 | The invention provides a body-worn monitor that measures a patient's vital signs (e.g. blood pressure, SpO2, heart rate, respiratory rate, and temperature) while simultaneously characterizing their activity state (e.g. resting, walking, convulsing, falling). The body-worn monitor processes this information to minimize corruption of the vital signs by motion-related artifacts. A software framework generates alarms/alerts based on threshold values that are either preset or determined in real time. The framework additionally includes a series of ‘heuristic’ rules that take the patient's activity state and motion into account, and process the vital signs accordingly. These rules, for example, indicate that a walking patient is likely breathing and has a regular heart rate, even if their motion-corrupted vital signs suggest otherwise. | 1. A system for continuously monitoring a plurality of patients, the system comprising: a plurality of patient monitors, each patient monitor configured to be worn on the body of one of the plurality of patients, each patient monitor comprising: a first sensor comprising a first detector configured to detect a first time-dependent physiological waveform indicative of one or more contractile properties of the patient's heart;a second sensor comprising a second detector configured to detect a second time-dependent physiological waveform indicative of one or more contractile properties of the patient's heart;at least two motion-detecting sensors positioned on locations selected from a forearm, upper arm, and a body location other than the forearm or upper arm of the patient, each of the motion-detecting sensors generating at least one motion waveform indicative of motion of a body location onto which the motion-detecting sensor is affixed;a location sensor comprising a wireless component and a location processing component, the location processing component configured to receive a signal from the wireless component and process this signal to determine a physical location of the patient to which the location sensor is attached;a processing component configured to receive the time-dependent physiological and motion waveforms and determine therefrom: (i) at least one vital sign calculated using at least one of the first and second time-dependent physiological waveforms; (ii) motion parameters corresponding to the patient's posture and activity state calculated using at least one motion waveform generated by each of the motion-detecting sensors; and (iii) an alarm parameter calculated from the at least one of the vital sign and motion parameters; and,a wireless transceiver configured to wirelessly transmit the vital sign, motion parameter, location of the patient, and alarm parameter through a wireless system; and,a remote computer system comprising a display and an interface to the wireless system, the interface configured to receive from the wireless system a vital sign, motion parameter, location of the patient, and motion-dependent alarm parameter corresponding to each of the plurality of patients, andthe display configured to render a first user interface that, for each patient in the plurality of patients, displays (i) at least one vital sign, (ii) a graphical icon simultaneously indicating patient posture and activity state, (iii) a location of the patient, and (iv) motion-dependent alarm parameter, and to render a second user interface that displays a map corresponding to a monitored area of a hospital, the map depicting the current location of each patient in the plurality of patients within the monitored area of the hospital. 2. The system of claim 1, wherein the display is configured to render the motion-dependent alarm parameter as a graphical icon for each of the plurality of patients comprising a patient monitor. 3. The system of claim 1... | Sotera Wireless, Inc. | A61B005/0205 A61B005/103 G08B019/00 A61B005/00 A61B005/021 A61B005/11 G08B021/04 A61B005/01 A61B005/024 A61B005/0245 A61B005/04 A61B005/0404 A61B005/0452 A61B005/0456 A61B005/08 A61B005/145 G06F019/00
US08961414 | B2 | 2015-02-24 | Apparatus for monitoring health, wellness and fitness | 2007-03-15 | The invention is a system for monitoring and reporting the activity level and caloric expenditure of an individual. The system has sensors in electronic communication with a wearable device. A processor is programmed to communicate with the sensor and a computing device to activity data from movement-related data. A remote server receiving the activity data and the data from computing device, and generates a graphical presentation. The graphical presentation comprises information related to the activity data. The wearable device also provides visual and audio data. | 1. A system for monitoring and reporting the activity level and caloric expenditure of an individual, comprising: a. a wearable sensor device comprising: i. a housing,ii. a galvanic skin response (GSR) sensor, an accelerometer and a heart rate sensor, said sensors supported by said housing and operative to generate data indicative of physiological parameters of said individual when said sensor device is worn by said individual during exercise;iii. a display supported by said housing, andiv. a processor supported by said housing and in communication with said sensors, said processor utilizing said data indicative of physiological parameters to generate caloric expenditure data of said individual and causing said display to display caloric expenditure data;b. a computing device, physically separate from said sensor device, having a display, said computing device in communication with said sensor device, said computing device receiving (i) said data indicative of physiological parameters of said individual, and (ii) said caloric expenditure data; andc. a remote server in communication with said computing device and receiving (i) said data indicative of physiological parameters of said individual; and (ii) said caloric expenditure data,wherein said remote server utilizes at least one of (i) said data indicative of physiological parameters of said individual; and (ii) said caloric expenditure data to generate a graphical presentation and recommendations regarding said individual's health,wherein said remote server communicates said graphical presentation and recommendations to said computing device, andwherein said display of said computing device displays said graphical presentation and recommendations. 2. The system of claim 1 wherein the remote server uploads data to reprogram at least one of said computing device and said sensor device. 3. The system of claim 1 wherein said sensor device is wearable on an upper arm of said individual. 4. The system of claim 1, wherein the graphical presentation comprises a plurality of presentations selected from the group consisting of nutrition, an activity level, mind centering, sleep, a daily activity participation or completion and an indicator of how the individual feel. 5. The system of claim 4, wherein one of the graphical presentations comprises an indicator of nutrition. 6. The system of claim 4, wherein one of the graphical presentations comprises an indicator of mind centering. 7. The system of claim 4, wherein one of the graphical presentations comprises an activity level. 8. The system of claim 4, wherein one of the graphical presentations comprises an indicator of sleep. 9. The system of claim 4, wherein one of the graphical presentations comprises an indicator of participation or completion of at least one daily activity. 10. The system of claim 4, wherein one of the graphical presentations comprises an indicator of how the individual feels. | AliphCom | A61B005/00 G06Q010/00 G06Q050/00 G06F019/00 H04Q003/00 A61B005/11 A61B005/024 A61B005/1455 A61B005/053 A61B005/08 A61B005/0488 A61B005/0476 A61B005/16 A61B005/021 A61B005/22 A61B005/145 A61B005/0496 A61B005/0205
US08945022 | B2 | 2015-02-03 | Puncturing system | 2009-10-12 | A puncturing system for obtaining a sample of body fluid comprises a magazine that comprises a lancet carrier that carries several lancets, a puncturing device comprising a compartment for the magazine, an incremental advancing mechanism for moving the lancets successively to a puncturing position, and a puncturing drive for accelerating one of the lancets that is positioned in the puncturing position in a puncturing motion. The magazine comprises a coupling facility with a receptacle for the lancet carrier. The receptacle is mobile with respect to a magazine housing The lancets that are carried by the lancet carrier can be moved relative to the receptacle by actuating the incremental advancing mechanism The receptacle is adapted to couple the puncturing drive to one of the lancets positioned in the puncturing position for transmitting a driving force generated by the puncturing drive during a puncture to the lancet positioned in the puncturing position. | 1. A puncturing system for obtaining a sample of body fluid, the system comprising: a magazine comprising a lancet carrier that has several lancets;a puncturing device comprising: a compartment for the magazine, anda puncturing drive for accelerating one of the lancets that is positioned in a puncturing position in a puncturing motion;wherein the magazine further comprises a coupling facility with a receptacle defining a recess in which a portion of the lancet carrier is received, said receptacle being mobile with respect to a magazine housing;wherein the lancets of the lancet carrier are configured to be moved relative to the receptacle;wherein the receptacle is adapted to couple the puncturing drive to the lancet positioned in the puncturing position for transmitting a driving force generated by the puncturing drive during a puncture to the lancet positioned in the puncturing position; andwherein the puncturing drive is configured to move the lancet along with the portion of the lancet carrier received in the recess by moving the receptacle in the puncturing motion during the puncture. 2. The puncturing system of claim 1 wherein the lancet carrier is ribbon-shaped. 3. The puncturing system of claim 1 wherein the lancet carrier carries test fields for testing a sample of body fluid obtained from a puncturing wound, said test fields being arranged between the lancets. 4. The puncturing system of claim 1 wherein the coupling facility is configured to couple to the lancet carrier and to move the portion of the lancet carrier received in the recess during a puncture in conjunction with the lancet that is positioned in the puncturing position. 5. The puncturing system of claim 1 wherein the coupling facility is configured to remain coupled to the puncturing drive during movement of the lancet carrier relative to the receptacle. 6. The puncturing system of claim 1 wherein the coupling facility is configured to grasp the lancet carrier in a clamping manner prior to the puncture and to release the lancet carrier after the puncturing motion and a returning motion are completed. 7. The puncturing system of claim 1 wherein the coupling facility comprises a spring element configured to effect a clamping force for clamping the lancet carrier. 8. The puncturing system of claim 1 wherein the coupling facility includes a structured contact surface configured to contact the lancet carrier. 9. The puncturing system of claim 8 wherein the structured contact surface is configured to resist a relative motion of the lancet carrier and the structured contact surface with respect to each other, wherein the amount of resistance depends on the direction of the relative motion. 10. The puncturing system of claim 1 wherein the coupling facility has fibers that are obliquely inclined in the direction of motion during retraction of the lancet in the puncturing position. 11. The puncturing system of claim 10 wherein the coupling facility and the lancet carrier combi... | Roche Diagnostics Operations, Inc. | A61B005/15 A61B005/151 A61B005/155 A61B005/157 A61B005/145
US08961439 | B2 | 2015-02-24 | System and method for analyzing gait using fabric sensors | 2012-03-05 | A system for analyzing gait using textile sensors is disclosed. A system includes a sock sensing system, which comprises a sock and at least one switch, tension sensor, or pressure sensor for sensing a posture or movement; and a processor configured to receive signals from the sock sensing system and to analyze a gait parameter, wherein the processor is configured to calculate the gait parameter using a signal from the sock sensing system as a trigger point. | 1. A system for analyzing gait using textile sensors, comprising: a sock sensing system, which comprises a sock and at least one switch, tension sensor, or pressure sensor for sensing a posture or movement; anda processor configured to receive signals from the sock sensing system and to analyze a gait parameter, wherein the processor is configured to calculate the gait parameter using a signal from the sock sensing system as a trigger point. 2. The system for analyzing gait of claim 1, wherein the sock sensing system further comprising a shoe or an insole. 3. The system for analyzing gait of claim 2, wherein at least one sensor is installed in the sock, the shoe or the insole, wherein the at least one sensor comprises at least one conductive material installed in the sock, and at least one corresponding electronics installed at at least one corresponding position in the shoe or the insole; orwherein the at least one sensor comprises at least one electronics installed in the sock, and at least one corresponding conductive material installed at at least one corresponding position in the shoe or the insole. 4. The system for analyzing gait of claim 2, wherein the sensors are installed in socks, shoes or insoles, one conductive material is installed in a sock and a variable resistor, piezoelectric material, variable capacitor or variable inductor is installed in the lining of the corresponding shoe or insole. 5. The system for analyzing gait of claim 1, wherein the variation of the frequency, period, voltage, or current of the signal sensed by the sock sensing system are used to analyzed the gait of the user. 6. The system for analyzing gait of claim 5, wherein charge/discharge, alternating current, or direct current model are used to analyze the frequency, period, voltage, or current of the signal sensed by the sock sensing system. 7. The system for analyzing gait of claim 6, wherein an electronic switch is used to speed up the discharge process. 8. The system for analyzing gait of claim 1, wherein the stride length, velocity, acceleration, displacement, or walking distance may be obtained; the angle, angular velocity, angular acceleration, swing distance, swing angle, swing angular velocity, swing angular acceleration of a joint may be obtained. 9. The system for analyzing gait of claim 1, wherein the ground slope may be detected. 10. The system for analyzing gait of claim 1, wherein the textile sensors are digital switch, digital tension sensor, digital pressure sensor, analog switch, analog tension sensor or analog pressure sensor. 11. The system for analyzing gait of claim 1, wherein there are at least two textile sensors that may sense the posture or movement of human body and at least one textile sensor is connected with an electronic component in series or parallel so that two wires being connected to processor may read the logic state of each textile sensor. 12. The system for analyzing gait of claim 11, wherein the electronic com... | Ming Young Biomedical Corp. | A61B005/00
US08948850 | B2 | 2015-02-03 | Non-contact thermometer sensing a carotid artery | 2013-05-08 | Methods and apparatus are provided which in some implementations a non-contact thermometer determines a temperature of a subject from a carotid source point of the subject. | 1. An apparatus to determine a body temperature from a carotid artery source point, the apparatus comprising: a housing;a non-contact electromagnetic sensor operably mounted to the housing, the non-contact electromagnetic sensor being operable to receive electromagnetic energy from the carotid artery source point of a subject and operable to generate a numerical representation of the electromagnetic energy of the carotid artery source point;a printed circuit board mounted in the housing, electrically coupled to the non-contact electromagnetic sensor and operable to determine the body temperature of the subject from the numerical representation of the electromagnetic energy of the carotid artery source point, wherein determining the body temperature of the subject further comprises: calculating the body temperature as fstb(Tsurface temp+fntc(Tntc))+F4body,where fstb is a representation of a surface of the body,where Tsurface temp is the numerical representation of the electromagnetic energy of the carotid source point,where fntc is mathematical formula of an ambient temperature reading,where Tntc is the ambient air temperature reading,where F4body is the representation of the calibration difference,fntc(Tntc) is the bias in consideration of the temperature sensing mode; anda button operably coupled to the printed circuit board. 2. The apparatus of claim 1, wherein the carotid artery source point further comprises: not more than one carotid artery source point. 3. The apparatus of claim 1, wherein the bias further comprises: +0.5° C. 4. The apparatus of claim 1, wherein the body temperature of the subject further comprises: a core temperature of the subject. 5. The apparatus of claim 1, wherein the body temperature of the subject further comprises: an axillary temperature of the subject. 6. The apparatus of claim 1, wherein the body temperature of the subject further comprises: a rectal temperature of the subject. 7. The apparatus of claim 1, wherein the body temperature of the subject further comprises: an oral temperature of the subject. 8. The apparatus of claim 1, wherein the printed circuit board further comprises: a microprocessor. 9. The apparatus of claim 1, wherein the body temperature of the subject further comprises: a core temperature of the subject, an axillary temperature of the subject, a rectal temperature of the subject and an oral temperature of the subject. 10. An apparatus to measure a body temperature, the apparatus comprising: a housing;a non-contact sensor operably mounted to the housing, the non-contact sensor having an electromagnetic sensor, the electromagnetic sensor being operable to: receive electromagnetic energy from a plurality of body source points of a subject including a carotid source point of the subject; andgenerate a numerical representation of the electromagnetic energy of each of the plurality of body source points;a printed circuit board mounted in the housing and operable to determine the body tem... | Arc Devices Limited | A61B006/00 A61B005/00 A61B005/01 G01J005/02 G01J005/08 G01J005/00
US08945512 | B2 | 2015-02-03 | Adducts between magnetic resonance shift reagents and substrates containing exchangeable protons for “cest” applications | 2004-04-06 | Disclosed are CEST paramagnetic agents comprising a substrate (SH) containing mobile protons bonded to a paramagnetic chelate (SR) containing a metal selected from iron (11) (high-spin configuration), iron (111), cobalt (11), rhodium (11), copper (11), nickel (11), cerium (111), praseodymium (111), neodymium (111), dysprosium (111), erbium (111), terbium (111), holmium (111), thulium (III), ytterbium (III) and europium (111). | 1. A method of imaging a subject comprising, administering to the subject a paramagnetic CEST agent comprising, a substrate molecule (SH) comprising at least one mobile proton in exchange with bulk water bound by electrostatic interactions having a thermodynamic constant of association Ka greater than 10 to a paramagnetic chelate complex (SR) of a metal ion selected from the group consisting of: iron (II) (high-spin configuration), iron (III), cobalt (II), rhodium (II), copper (II), nickel (II), cerium (III), praseodymium (III), neodymium (III), dysprosium (III), erbium (III), terbium (III), holmium (III), thulium (III), ytterbium (III) and europium (III);applying an if pulse sufficient to saturate the resonance of the at least one mobile proton shifted from the bulk water as a result of said electrostatic interaction to create a saturated magnetization that is transferred to the bulk water through chemical exchange, andimaging the subject using a CEST-based MRI procedure. 2. The method of claim 1 wherein the substrate molecule (SH) is diamagnetic and is selected from linear and cyclic polyamines, polyaminoacids, proteins, polysaccharides, polyamidoamine, peramidated polyaminoacids, dendrimers containing amide groups, polycyclodextrins, polysaccharides and alginates. 3. The method of claim 2 wherein the substrate is selected from polyarginine, albumin and cyclen. 4. The method of claim 1 in which the paramagnetic chelate is [LnDOTP]4− and the Ln metal ion is selected from the following: Ce(III), Pr(III), Nd(III), Eu(III), Tb(III), Dy(III), Ho(III), Er(III), Tm(III), Yb(III). 5. The method of claim 1 wherein the substrate molecule (SH) and the paramagnetic chelate complex (SR) are contained within the same compartment in biocompatible systems selected from the group consisting of liposomes, nanoparticles, microemulsions and protein cavities. | Bracco Imaging SpA | A61B005/055 A61B005/00 C07K001/00 C08B037/00 A61K049/08 A61K049/10 A61K049/14
US08948477 | B2 | 2015-02-03 | Derivation method of discrimination threshold of nail apparatus melanoma | 2010-04-22 | An derivation method of a nail apparatus melanoma discrimination threshold includes a first step of assuming a color image of longitudinal melanonychia as three-dimensional vectors each composed of RGB parameter values of each pixel and finding an angle between each of the three-dimensional vectors and a reference vector, a second step of finding a probability of occurrence according to a frequency distribution of the angles found in the first step, and a third step of finding, according to the probability of occurrence found in the second step, a threshold for a parameter to discriminate whether the longitudinal melanonychia is malignant or benign. | 1. A derivation method of a nail apparatus melanoma discrimination threshold, comprising: representing a color image of longitudinal melanonychia as three-dimensional vectors each having RGB parameter values of each pixel and finding an angle between each of the three-dimensional vectors and a reference vector;finding a probability of occurrence according to a frequency distribution of the found angles; andaccording to the probability of occurrence, finding a threshold for a parameter to discriminate whether the longitudinal melanonychia is malignant or benign. 2. The derivation method of a nail apparatus melanoma discrimination threshold as set forth in claim 1, wherein the parameter to discriminate whether the longitudinal melanonychia is malignant or benign is one of a pseudo-fractal dimension, an energy index, and an entropy index. | Mitaka Kohki Co., Ltd. | G06K009/00 A61B005/00 G06T007/00 G06T007/40
US08945039 | B2 | 2015-02-03 | Devices, systems, and methods for organ retroperfusion | 2011-08-30 | Devices, systems, and methods for organ retroperfusion. In at least one embodiment of a method of organ perfusion of the present disclosure, the method comprises the steps of positioning at least part of a first catheter having a cannula within an artery of a patient, the first catheter configured to permit arterial blood to flow therethrough and further configured to permit a portion of the arterial blood to flow through the cannula, positioning at least part of a second catheter within a vein of the patient at or near a target organ, the second catheter configured to receive some or all of the portion of the arterial blood, and connecting the cannula of the first catheter to a portion of the second catheter so that some or all of the portion of the arterial blood flowing through the cannula is provided into the vein to treat a condition or disease of the target organ. | 1. A method of organ perfusion, the method comprising the steps of: positioning at least part of a first catheter having a cannula within an artery of a patient, the first catheter configured to permit arterial blood having a pressure to flow therethrough and further configured to permit a portion of the arterial blood to flow through the cannula;positioning at least part of a second catheter within a vein of the patient at or near a target organ, the second catheter configured to receive some or all of the portion of the arterial blood;directly connecting the cannula of the first catheter to a portion of the second catheter, while a heart of the patient is pumping blood, so that some or all of the portion of the arterial blood flowing through the cannula is provided into the vein to treat a condition or disease of the target organ, wherein said arterial blood flows through the cannula due to pumping of the patient's heart and without the use of a secondary pump;regulating the pressure of the arterial blood flowing into the vein; andwherein the method further comprises the step of modifying the pressure of the arterial blood flowing into the vein to achieve arterialization over time. 2. The method of claim 1, wherein the step of positioning at least part of the first catheter is performed by positioning at least part of the first catheter within an artery selected from the group consisting of a femoral artery, an internal femoral artery, and an iliac artery. 3. The method of claim 2, wherein the step of positioning at least part of the second catheter is performed by positioning at least part of the second catheter within a vein selected from the group consisting of a distal saphenous vein and a deep muscle vein. 4. The method of claim 3, wherein the step of connecting the cannula to the portion of the second catheter is performed to permit blood flow from the cannula to the vein to treat a diabetic condition. 5. The method of claim 1, wherein the step of positioning at least part of the first catheter is performed by positioning at least part of the first catheter within an artery selected from the group consisting of a femoral artery, an internal femoral artery, an iliac artery, an axillary artery, a brachial artery, and a subclavian artery; and wherein the step of regulating the pressure of the arterial blood flowing into the vein is performed by operation of a flow regulator selected from the group consisting of a rotatable dial, an external compression device, a coil configured to at least partially occlude the vein, and an inflatable or resorbable stenosis. 6. The method of claim 5, wherein the step of positioning at least part of the second catheter is performed by positioning at least part of the second catheter within a renal vein, and wherein the step of connecting the cannula to the portion of the second catheter is performed to permit blood flow from the cannula to the vein to treat a kidney condition. 7. The method of claim 1, ... | CVDevices, LLC | A61M005/00 A61M027/00 A61B005/0215 A61M001/36 A61M025/00 A61M025/10
US08951377 | B2 | 2015-02-10 | Manufacturing electrochemical sensor module | 2012-05-21 | Certain processes for manufacturing an electrochemical sensor module include assembly first and second housing portions of sensor modules; dispensing a sensor fiber across multiple first housing portions; joining the first and second housing portions; and separating the sensor modules by cutting the sensor fiber. | 1. A method of manufacturing sensor modules, each sensor module having a first housing portion and a second housing portion, the method comprising: providing a continuous length of at least a first composite sensor fiber;disposing the first composite sensor fiber across a plurality of first housing portions so that the first housing portions are spaced from each other along the first composite sensor fiber;coupling a plurality of second housing portions to the first housing portions to form a plurality of sensors modules that are spaced from each other along the first composite sensor fiber, the sensor modules of the plurality being joined together along the continuous length of the first composite sensor fiber; andseparating the sensor modules of the plurality by cutting the first composite sensor fiber into segments without cutting the first and second housing portions. 2. The method claim 1, wherein the segments of the first composite sensor fiber form working electrodes. 3. The method of claim 1, further comprising: providing a continuous length of a second composite sensor fiber; anddisposing the second composite sensor fiber across the plurality of first housing portions adjacent to the first composite sensor fiber;wherein separating the sensor modules of the plurality also includes cutting the second composite sensor fiber into segments. 4. The method of claim 3, wherein the segments of the first composite sensor fiber form working electrodes and the segments of the second composite sensor fiber form counter electrodes. 5. The method of claim 1, further comprising assembling the first housing portions including disposing a skin-piercing member at each first housing portion. 6. The method of claim 5, wherein the skin-piercing members are positioned at the first housing portions before the second housing portions are coupled to the first housing portions. 7. The method of claim 5, wherein disposing the first composite sensor fiber across the plurality of first housing portions comprises disposing the first composite sensor fiber parallel to a movement axis of the skin-piercing members. 8. The method of claim 5, wherein disposing the first composite sensor fiber across the plurality of first housing portions comprises disposing the first composite sensor fiber perpendicular to a movement axis of the skin-piercing members. 9. The method of claim 1, wherein disposing the first composite sensor fiber across the plurality of first housing portions comprises disposing the first composite sensor fiber across a length of each first housing portion. 10. The method of claim 1, wherein disposing the first composite sensor fiber across the plurality of first housing portions comprises disposing the first composite sensor fiber across a width of each first housing portion. 11. The method of claim 1, wherein disposing the first composite sensor fiber across the plurality of first housing portions comprises disposing the first composite sensor fi... | Pepex Biomedical, Inc. | B29C065/00 A61B005/15 A61B005/145 A61B005/1477 A61B005/151 B29C045/14 B28B005/02 B29L031/00 A61B005/1486 A61B005/157 B29C045/00
US08965081 | B2 | 2015-02-24 | Method for acquiring hair characteristic data and apparatus for acquiring the same | 2010-07-23 | A method for acquiring hair characteristic data includes an image acquiring step and a data acquiring step. The image acquiring step acquires a cross-sectional image of a human hair 50, in which plural types of fibrous tissues (ortho cell 52a, para cell 52b) constituting cortex cells 52 contained in the human hair 50 are visualized so as to be distinguishable from each other. The data acquiring step acquires numerical information indicating a distribution state of the visualized plural types of fibrous tissues (ortho cell 52a, para cell 52b) from the cross-sectional image. | 1. A method for acquiring hair characteristic data, comprising: acquiring a cross-sectional image of a human hair, in which a plurality of types of fibrous tissues constituting cortex cells present in the human hair are visualized in such a manner as to be distinguishable from each other;acquiring, from the cross-sectional image, numerical information indicating a distribution state of the visualized plurality of types of fibrous tissues, the numerical information including a distance between a centroid of a distribution of a first intermediate filament tissue in the cross-sectional image and a centroid of a distribution of a second intermediate filament tissue in the cross-sectional image;acquiring calibration data indicating a relationship between the numerical information and a hair characteristic using human hair samples as reference hairs; andevaluating a hair characteristic of the human hair on the basis of the numerical information of the human hair and the calibration data indicating the relationship between the numerical information and the hair characteristic using the human hair samples as the reference hairs. 2. The method for acquiring hair characteristic data according to claim 1, wherein said evaluating the hair characteristic comprises calculating an index value indicating a degree of curl of the human hair. 3. The method for acquiring hair characteristic data according to claim 1, wherein said acquiring the numerical information includes acquiring an abundance ratio of the fibrous tissue relative to the cortex cells as the numerical information. 4. The method for acquiring hair characteristic data according to claim 3, wherein said evaluating the hair characteristic comprises calculating an index value indicating a bending rigidity of the human hair. 5. The method for acquiring hair characteristic data according to claim 1, wherein said acquiring the numerical information further acquires numerical information indicating a distribution state of at least one of a cuticle cell and a medulla cell present in the human hair. 6. The method for acquiring hair characteristic data according to claim 1, further comprising staining a cross section of the human hair with a staining agent to visualize the plurality of types of the fibrous tissues so as to be distinguishable. 7. The method for acquiring hair characteristic data according to claim 1, further comprising: measuring an infrared absorption spectrum or Raman spectrum of a cross section of the human hair, or scanning the cross section of the human hair with a microprobe microscope, or observing the human hair with a transmission electron microscope to visualize the plurality of types of the fibrous tissues so as to be distinguishable in the cross-sectional image. 8. An apparatus for acquiring hair characteristic data, comprising: image processing circuitry configured to: acquire a cross-sectional image of a human hair, in which a plurality of types of fibrous tissues constitut... | Kao Corporation | G06K009/00 G01N023/04 A61B005/107 A61B005/00 G01N021/65 G01N021/84 G01N021/35
US09125580 | B2 | 2015-09-08 | Electrocardiography signal extraction method | 2013-09-06 | An electrocardiography signal extraction method is performed on a processor of a computer system and includes receiving an electrocardiography signal, performing a time-frequency transformation on the received electrocardiography signal to generate a corresponding scalogram, selecting a predetermined R-pertinent scale, performing the time-frequency transformation at the selected predetermined R-pertinent scale to generate a R-pertinent summarized response, obtaining a R peak position, selecting a predetermined QRS-pertinent scale, performing the time-frequency transformation at the selected predetermined QRS-pertinent scale, obtaining a Q peak position and a S peak position of the electrocardiography signal by finding relative maximum negative responses before and behind the R peak position respectively, obtaining a QRSon position and a QRSoff position by finding relative minimum second derivatives of the responses before the Q peak position and behind the S peak position, respectively. | 1. An electrocardiography signal extraction method, the electrocardiography signal extraction method being performed on a processor of a ECG-signal-extracting computer system, the electrocardiography signal extraction method comprising: receiving an electrocardiography signal by the processor of the computer system;performing a time-frequency transformation on the received electrocardiography signal to generate a corresponding scalogram;selecting a predetermined R-pertinent scale for the corresponding scalogram;performing the time-frequency transformation on the corresponding scalogram at the selected predetermined R-pertinent scale to generate a R-pertinent summarized response;obtaining a R peak position of the electrocardiography signal by finding maximum responses on the R-pertinent summarized response;selecting a predetermined QRS-pertinent scale for the corresponding scalogram;performing the time-frequency transformation on the corresponding scalogram at the selected predetermined QRS-pertinent scale to generate a QRS-pertinent transferred response;obtaining a Q peak position of the electrocardiography signal by finding relative maximum negative responses before the R peak position;obtaining a S peak position of the electrocardiography signal by finding relative maximum negative responses behind the R peak position;obtaining a QRSon position of the electrocardiography signal by finding relative minimum second derivatives of the responses before the Q peak position;obtaining a QRSoff position of the electrocardiography signal by finding relative minimum second derivatives of the responses behind the S peak position; andoutputing the R peak position, the Q peak position, the S peak position, the QRSon position, and the QRSoff position from the ECG-signal-extracting computer system to a machine or a medium. 2. The electrocardiography signal extraction method as claimed in claim 1, wherein the time-frequency transformation comprises Continuous Wavelet Transform with Gabor mother wavelet. 3. The electrocardiography signal extraction method as claimed in claim 1, wherein the predetermined R-pertinent scale comprises three predetermined R-pertinent scales. 4. The electrocardiography signal extraction method as claimed in claim 1, further comprising: de-noising the wave before performing the time-frequency transformation;selecting a predetermined P-pertinent scale for the corresponding scalogram;performing the time-frequency transformation on the corresponding scalogram at the selected predetermined P-pertinent scale to generate a P-pertinent transferred response;obtaining a P peak position of the electrocardiography signal by finding relative maximum responses before the R peak position;selecting a predetermined T-pertinent scale for the corresponding scalogram;performing the time-frequency transformation on the corresponding scalogram at the selected predetermined T-pertinent scale to generate a T-pertinent summarized response;obtaining a T pea... | NATIONAL CHENG KUNG UNIVERSITY | A61B005/0452 A61B005/00 A61B005/0456
US08954128 | B2 | 2015-02-10 | Polymer membranes for continuous analyte sensors | 2013-10-18 | Devices and methods are described for providing continuous measurement of an analyte concentration. In some embodiments, the device has a sensing mechanism and a sensing membrane that includes at least one surface-active group-containing polymer and that is located over the sensing mechanism. The sensing membrane may have a bioprotective layer configured to substantially block the effect and/or influence of non-constant noise-causing species. | 1. A system for continuous in vivo measurement of a glucose concentration, the system comprising: an implantable sensor configured to continuously measure a signal indicative of a glucose concentration in a host; anda membrane located over the sensor, wherein the membrane comprises a first domain comprising an enzyme configured to react with glucose to produce a measured species configured to be oxidized at the sensor, wherein the membrane comprises a second domain comprising a blend comprising: a polymer comprising a hydrophilic segment, anda polyurethane comprising a plurality of repeating hard segments and repeating soft segments and a hydrophobic end group, wherein a soft segment of the plurality of repeating soft segments has a molecular weight from about 200 Daltons to about 50,000 Daltons, wherein a hard segment of the plurality of repeating hard segments has a molecular weight from about 160 Daltons to about 10,000 Daltons, wherein the blend of the polymer and the polyurethane comprises both hydrophilic and hydrophobic regions, whereby diffusion of glucose and oxygen through the second domain is controlled; andsensor electronics operably connected to the sensor, wherein the sensor electronics are configured to measure a current flow produced by the sensor to generate sensor data indicative of glucose concentration. 2. The system of claim 1, wherein the hydrophilic regions collectively comprise 5% to 50% by weight of the second domain. 3. The system of claim 1, wherein the hydrophobic end group comprises a silicone end group, wherein the silicone end group is covalently bonded to a backbone. 4. The system of claim 1, wherein a thickness of the second domain is from about 1 micron to about 25 microns. 5. The system of claim 1, wherein the sensor comprises an electrode. 6. The system of claim 1, wherein the polyurethane comprises at least about 10% silicone by weight percent. 7. The system of claim 1, wherein the polyurethane comprises from about 19% to about 40% silicone by weight percent. | DexCom, Inc. | A61B005/1486 A61B005/145 A61B005/1468 C12Q001/00 G01N027/40 A61B005/1473 A61B005/00
US20150041656 | A1 | 2015-02-12 | MULTIPLEXED NONINVASIVE ANALYZER APPARATUS AND METHOD OF USE THEREOF | 2013-08-09 | A noninvasive analyzer apparatus and method of use thereof is described using a plurality of time resolved sample illumination zones coupled to at least one two-dimensional detector array monitoring a plurality of detection zones. Control of illumination times and/or patterns along with selected detection zones yields pathlength resolved groups of spectra. Sectioned pixels and/or zones of the detector are optionally filtered for different light throughput as a function of wavelength. The pathlength resolved groups of spectra are subsequently analyzed to determine an analyte property. Optionally, in the mapping and/or collection phase, incident light is controllably varied in time in terms of any of: sample probe position, incident light solid angle, incident light angle, depth of focus, energy, intensity, and/or detection angle. Optionally, one or more physiological property and/or model property related to a physiological property is used in the analyte property determination. | 1. An apparatus for noninvasively determining an analyte concentration of a subject, comprising: a near-infrared noninvasive vibrational spectroscopy analyzer, comprising: a sample interface;a photon transport system comprising at least one optic configured for at least one: transporting photons to an illumination zone proximate said sample interface; andcollecting photons from a detection zone proximate said sample interface;a first two-dimensional detector array;a second two-dimensional detector array, both said first two-dimensional detector array and said second two-dimensional detector array positioned proximate at least one of the illumination zone and the detection zone; anda controller, of said analyzer, configured to receive simultaneously collected signals from both said first two-dimensional detector array and said second two-dimensional detector array, the signals used in calculation of the analyte concentration. 2. The apparatus of claim 1, further comprising: a housing, said housing substantially enclosing all of said source, said photon transport system, and said first two-dimensional detector array, said first two-dimensional detector array comprising an m by n array of detector elements, wherein m and n comprise positive integers greater than four,wherein said photon transport system comprises optics directing photons along a z-axis to a sample region along an x,y-plane, the x,y-plane perpendicular to the z-axis,wherein said first two-dimensional detector array comprises a two-dimensional near-infrared detector array. 3. The apparatus of claim 1, said first two-dimensional detector array and said second two-dimensional detector array positioned on opposite sides of a mean photon path center of the illumination zone. 4. The apparatus of claim 1, said first two-dimensional detector array positioned along a first vector from a mean optical center of the illumination zone, said second two-dimensional detector array positioned along a second vector from the mean optical center of the illumination zone, said first vector and said second vector forming an angle between twenty and two hundred degrees. 5. The apparatus of claim 1, said first two-dimensional detector array comprising a larger number of detectors than said second two-dimensional detector array. 6. The apparatus of claim 1, said first two-dimensional detector array comprising a set of detectors comprising indium, gallium, and arsenide, said second two-dimensional detector array comprising at least one of a temperature sensor and a pressure sensor. 7. The apparatus of claim 1, a center of said first two-dimensional detector array comprising a position along a vector from a center of said illumination zone, said first two-dimensional detector comprising at least one column of detectors rotated at least ten degrees off of the vector. 8. The apparatus of claim 1, further comprising: an array of optics, individual optical elements of said array of optics respectively optic... | - | G01J003/42 A61B005/145 A61B005/1455
US20150051450 | A1 | 2015-02-19 | SYSTEM, DEVICE AND METHOD FOR MEASUREMENT OF ESOPHAGEAL WALL BLOOD PERFUSION | 2013-04-01 | The present invention provides a device and system useful as a new diagnostic modality to differentiate the etiology of heartburn/chest pain by measuring esophageal blood flow. Furthermore, the device and system of the present invention can be used as a new diagnostic modality to differentiate the etiology of abdominal pain by measuring blood in the wall of gastrointestinal tract including rectum and colon blood flow. | 1. A device for measuring blood perfusion in the esophageal wall of a patient, the device comprising: a probe;a suction cup attached to the probe;a suction tube connected to the suction cup and configured to produce a vacuum in the suction cup such that a small volume of mucosa from the esophageal wall is sucked into the suction cup;a pin positioned to be inserted into the small volume of mucosa sucked into the suction cup such that the probe is fixed in place relative to the esophageal wall;a fiber optic cable configured for delivering a laser beam to and through the probe and in the direction of the esophageal wall such that there is little or no relative movement between the laser beam and the esophageal wall;wherein the probe is configured to measure laser Doppler perfusion indicative of the blood perfusion of the esophageal wall. 2. The device of claim 1 further comprising a pH sensor. 3. The device of claim 1 further comprising an O2 sensor. 4. The device of claim 1 further comprising a CO2 sensor. 5. The device of claim 1 further comprising impedance rings. 6. The device of claim 1 further comprising an ultrasound transducer. 7. The device of claim 1 further comprising a delivery tube for installing the probe in the patient. 8. A system for measuring blood perfusion in the esophageal wall of a patient, the device comprising: a probe;a suction cup attached to the probe;a suction tube connected to the suction cup and configured to produce a vacuum in the suction cup such that a small volume of mucosa from the esophageal wall is sucked into the suction cup;a pin positioned to be inserted into the small volume of mucosa sucked into the suction cup such that the probe is fixed in place relative to the esophageal wall;a fiber optic cable configured for delivering a laser beam to and through the probe and in the direction of the esophageal wall such that there is little or no relative movement between the laser beam and the esophageal wall;wherein the probe is configured to measure laser Doppler perfusion indicative of the blood perfusion of the esophageal wall; anda recorder for providing the laser beam and for receiving the measured laser Doppler perfusion measurements from the probe. 9. The system of claim 8 further comprising a pH sensor for measuring pH, wherein the recorder is further configured for receiving the pH measurements from the pH sensor. 10. The system of claim 8 further comprising an O2 sensor for measuring O2, wherein the recorder is further configured for receiving the O2 measurements. 11. The system of claim 8 further comprising a CO2 sensor for measuring CO2, wherein the recorder is further configured for receiving the CO2 measurement. 12. The system of claim 8 further comprising impedance rings for measuring impedance, wherein the recorder is further configured for receiving the impedance measurements. 13. The system of claim 8 further comprising an ultrasound transducer for making ultrasound measurements, where... | - | A61B005/00 A61B017/34 A61B005/145 A61B008/12 A61B005/026 A61B005/0205
US20150038850 | A1 | 2015-02-05 | In-Ear Device With at Least One Sensor | 2013-08-02 | An in-ear device with at least one sensor configured to generate a signal to help a subject manage or reduce pain, discomfort, or other symptoms associated with TMJ disorder. Also disclosed are methods of using optical scanning to create a three dimensional replication of the ear canal that is used to design a customized in-ear device. | 1. An in-ear device for reducing one or more symptoms associated with temporomandibular joint disorder, wherein the in-ear device is configured for insertion in a subject's ear canal and comprises at least one sensor for monitoring movement of the subject's jaw, wherein the sensor generates a signal when the subject's jaw moves past a predetermined limit of movement. 2. The in-ear device of claim 1, wherein the signal is generated when the subject's jaw is clenched or teeth of the subject are ground. 3. The in-ear device of claim 1, wherein the signal is generated when the subject's jaw is opened past the predetermined limit of movement. 4. The in-ear device of claim 3, wherein the predetermined limit of movement corresponds to a jaw position associated with one or more symptoms of the temporomandibular joint disorder. 5. The in-ear device of claim 1, wherein the at least one sensor comprises at least one force sensor that senses force on the subject's ear canal associated with the movement of the subject's jaw. 6. The in-ear device of claim 5, wherein the at least one force sensor generates the signal when the force on the subject's ear canal corresponds to an amount of force exerted when the subject's jaw is clenched or teeth of the subject are ground. 7. The in-ear device of claim 1, wherein the at least one sensor comprises at least one accelerometer that detects at least one of acceleration of the subject's jaw or joint sounds. 8. The in-ear device of claim 7, wherein the at least one accelerometer sends the signal when the acceleration of the jaw exceeds a predetermined threshold. 9. The in-ear device of claim 8, wherein the predetermined threshold corresponds to clenching of the subject's jaw or grinding of teeth. 10. The in-ear device of claim 1, wherein the at least one sensor comprises a voltage detector that measures a voltage across the subject's nerves or muscles. 11. The in-ear device of claim 10, wherein the voltage detector sends the signal when the voltage reaches a predetermined threshold. 12. The in-ear device of claim 11, wherein the predetermined threshold corresponds to a jaw position associated with one or more symptoms of the temporomandibular joint disorder. 13. The in-ear device of claim 1, wherein the signal is an auditory signal or a vibration. 14. The in-ear device of claim 1, wherein the device comprises a generally C-shaped internal cavity. 15. A method of designing an in-ear device for reducing one or more symptoms associated with temporomandibular joint disorder in a subject, comprising: optically scanning the subject's ear canal when the subject's jaw is in a closed position;determining a first cross-sectional area of a point of the ear canal when the subject's jaw is in the closed position;optically scanning the subject's ear canal when the subject's jaw is in a therapeutic position between the open position and the closed position;determining a second cross-sectional area of the point of the ear c... | United Sciences, LLC | A61B005/00 A61B005/0488 A61F011/08 A61B005/11
US20150050495 | A1 | 2015-02-19 | ZnO-SiO2 NANOPOWDER FOR THE DEVELOPMENT OF LATENT FINGERPRINTS | 2013-08-15 | A nanopower composition consisting of zinc oxide and silicon oxide used to develop latent fingerprints on a non-porous surface with a high degree of clarity. The nanopowder composition contains 40-50 percent zinc and 10-20 percent silicon. | 1. A powder composition used for fingerprinting consisting of a mixture of zinc oxide and silicon oxide wherein the size of particles is less than 50 nm 2. The method of claim 1, wherein the content of zinc is between 40 and 50 percent. 3. The powder composition of claim 1, wherein the content of silicon is between 10 and 20 percent. 4. The power composition of claim 1, wherein the said powder composition is used to develop latent fingerprints. 5. The powder composition of claim 1, wherein the said powder composition is used to develop fingerprints on a non-porous surface. | - | A61B005/117
US08948853 | B2 | 2015-02-03 | Cardiac mapping with catheter shape information | 2011-03-10 | A non-contact cardiac mapping method is disclosed that includes: (i) inserting a catheter into a heart cavity having an endocardium surface, the catheter including multiple, spatially distributed electrodes; (ii) measuring signals at the catheter electrodes in response to electrical activity in the heart cavity with the catheter spaced from the endocardium surface; and (iii) determining physiological information at multiple locations of the endocardium surface based on the measured signals and positions of the electrodes with respect to the endocardium surface. Related systems and computer programs are also disclosed. | 1. A method comprising: processing information relating to characteristics of catheter shape;inserting a catheter into a heart cavity having an endocardium surface, the catheter comprising multiple, spatially distributed electrodes;moving the catheter to each of multiple, different positions in the heart cavity;for each of the different catheter positions, measuring signals at the catheter electrodes in response to electrical activity in the heart cavity;subsequent to processing the information relating to the characteristics of the catheter shape, determining physiological information at multiple locations of the endocardium surface based at least in part on the measured signals and the processed catheter shape information;using the determined physiological information to guide ablation of one or more selected regions of the heart;repeating the measurement of catheter electrode signals and the determination of the physiological information after the ablation treatment, anddisplaying a difference map comprising information about how the determined physiological information changed in response to the ablation treatment. 2. The method of claim 1, wherein the information relating to characteristics of the catheter shape is processed prior to inserting the catheter into the heart cavity. 3. The method of claim 1, further comprising storing the processed information relating to characteristics of the catheter shape. 4. The method of claim 1, wherein determining the physiological information at multiple locations of the endocardium surface based at least in part on the measured signals and the processed catheter shape information comprises accessing the stored processed catheter shape information. 5. The method of claim 1, wherein the catheter is configured to assume multiple different shapes. 6. The method of claim 1, further comprising, subsequent to inserting the catheter into the heart cavity, deploying the multiple, spatially distributed electrodes into a specified electrode arrangement. 7. The method of claim 1, wherein processing information relating to the characteristics of the catheter shape comprises processing information relating to the relative arrangement of the multiple, spatially distributed electrodes. 8. The method of claim 1, wherein processing information relating to the characteristics of the catheter shape comprises determining locations of the electrodes based on a location of the catheter. 9. The method of claim 8, wherein determining physiological information at multiple locations of the endocardium surface based at least in part on the measured signals and the processed catheter shape information comprises determining physiological information based at least in part on the determined locations of the electrodes. 10. The method of claim 1, wherein processing the information relating to characteristics of the catheter shape comprises processing information relating to the distribution of the electrodes on the catheter.... | Rhythmia Medical, Inc. | A61B005/02 A61B005/042
US08945010 | B2 | 2015-02-03 | Method of evaluating constipation using an ingestible capsule | 2010-12-17 | A method for diagnosing constipation comprising the steps of providing an ingestible capsule (20) having a given density and a pH sensor (22) and a temperature sensor (24), having a subject ingest the capsule, recording pH measurements from the pH sensor as a function of time as the capsule moves through at least a portion of the gastrointestinal tract of the subject, transmitting the pH measurements to a processor (19) outside of the gastrointestinal tract of the subject, recording temperature measurements from the temperature sensor as a function of time as the capsule moves through at least a portion of the gastrointestinal tract of the subject, transmitting the temperature measurements to a processor (19) outside of the gastrointestinal tract of the subject, determining transit time of the capsule between a first location in the gastrointestinal tract of the subject and a second location in the gastrointestinal tract of the subject as a function of the pH measurements and the temperature measurements, providing a reference transit time that is a function of the density of the capsule, and comparing the determined transit time to the reference transit time to evaluate the subject for constipation. | 1. A method of evaluating constipation in a subject having one or more symptoms of constipation, said subject having swallowed an ingestible capsule comprising a pH sensor and a temperature sensor, the method comprising the steps of: recording pH and temperature measurements from said pH and temperature sensors, respectively, as a function of time as said capsule moves through at least a portion of the gastrointestinal tract of said subject;transmitting said pH and temperature measurements to a processor outside of said gastrointestinal tract of said subject, wherein said processor is configured to; determine said capsule's location at a first position and at a second position in said gastrointestinal tract as a function of said measurements;determine transit time between said first position and said second position to ascertain colonic transit time (CTT) and whole-gut transit time (WGTT);provide a reference transit time; andcompare said CTT and said WGTT to said reference transit time to evaluate said subject for constipation, wherein said constipation is verified when said CTT and WGTT are slower compared to said reference transit time. 2. The method set forth in claim 1, wherein the processor is further configured to determine one or more of gastric emptying time (GET), small bowel transit time (SBTT), and small and large bowel transit time (SLBTT). 3. The method set forth in claim 1, wherein said reference transit time is a function of corresponding transit time of a capsule for a healthy control sample population. 4. The method set forth in claim 1, wherein said subject is identified as having normal transit constipation when said CTT is not slower than said reference transit time and said subject possesses a plurality of said symptoms of functional constipation selected from the group consisting of: straining during at least 25% of defecations; lumpy or hard stools in at least 25% of defecations; sensation of incomplete evacuation for at least 25% of defecations; sensation of anorectal obstruction/blockage for at least 25% of defecations; manual maneuvers to facilitate at least 25% of defecations; fewer than three defecations per week; loose stools which are rarely present without the use of laxatives; and insufficient criteria for irritable bowel syndrome. 5. A method of evaluating constipation in: a subject having one or more symptoms of constipation,said subject having swallowed an ingestible capsule comprising a pH sensor, a temperature sensor, and a pressure sensor, the method comprising the steps of:recording pH, pressure and temperature measurements from said pH, pressure and temperature sensors, respectively, as a function of time as said capsule moves through at least a portion of the gastrointestinal tract of said subject;transmitting said measurements to a processor outside of said gastrointestinal tract of said subject, wherein said processor is configured to; determine said capsule's location at a first position and at a se... | Covidien LP | G06F019/00 A61B005/00 A61B005/145 A61B005/03 A61B005/07
US08958867 | B2 | 2015-02-17 | Detection of lipid core plaque cap thickness | 2011-08-29 | Described are methods, systems, and apparatus, including computer program products for examining a blood vessel wall. The blood vessel wall is illuminated with near-infrared light. Reflected near-infrared light from the blood vessel wall is received. A reflectance spectrum based on the reflected near-infrared light from the blood vessel wall is determined. Whether the reflectance spectrum is indicative of a presence of a lipid core plaque (LCP) by applying an LCP classifier to the reflectance spectrum is determined. A thickness of an LCP cap is determined by applying an LCP cap thickness classifier to the reflectance spectrum if the reflectance spectrum is indicative of the presence of the LCP. Indicia of the thickness of the LCP cap are displayed. | 1. A computer-implemented method for examining a blood vessel wall comprising: illuminating, with a probe, the blood vessel wall with two or more wavelengths of near-infrared light;receiving, by the probe, reflected near-infrared light from the blood vessel wall;determining, by a computing device, a reflectance spectrum based on the reflected near-infrared light from the blood vessel wall;determining, by the computing device, whether the reflectance spectrum is indicative of a presence of a lipid core plaque (LCP) by applying an LCP classifier to the reflectance spectrum;determining, by the computing device, a thickness of an LCP cap by applying an LCP cap thickness classifier to the reflectance spectrum if the reflectance spectrum is indicative of the presence of the LCP; anddisplaying, on a display, indicia of the thickness of the LCP cap. 2. The method of claim 1, wherein the LCP cap thickness classifier comprises a mathematical model generated based on one or more sample reflectance spectra and associated histopathology data. 3. The method of claim 2, wherein the histopathology data comprises LCP cap thickness measurements. 4. The method of claim 1, wherein applying the LCP cap thickness classifier provides a probability that the thickness of the LCP cap exceeds a threshold thickness. 5. The method of claim 4, wherein the threshold thickness is approximately 0.4 millimeters. 6. The method of claim 4, wherein the threshold thickness is approximately 0.1 millimeters. 7. The method of claim 1, wherein applying the LCP cap thickness classifier provides a probability that the thickness of the LCP cap is less than a threshold thickness. 8. The method of claim 7, wherein the threshold thickness is approximately 0.4 millimeters. 9. The method of claim 7, wherein the threshold thickness is approximately 0.1 millimeters. 10. The method of claim 1, further comprising determining a thickness of the LCP cap by applying a second LCP cap thickness classifier to the reflectance spectrum if the reflectance spectrum is indicative of the presence of the LCP. 11. The method of claim 1, wherein the indicia of the thickness of the LCP cap comprises an indication that the thickness of the LCP cap exceeds a thickness threshold. 12. The method of claim 1, wherein the indicia of the thickness of the LCP cap comprises an indication that the thickness of the LCP cap is less than a thickness threshold. 13. A computer program product, tangibly embodied in a non-transitory computer readable storage medium, for examining a blood vessel wall, the computer program product including instructions being operable to cause a data processing apparatus to: receive a signal indicative of reflected near-infrared light from the blood vessel wall, the blood vessel wall having been illuminated with two or more wavelengths of near-infrared light;determine a reflectance spectrum based on the received signal;determine whether the reflectance spectrum is indicative of a presence ... | InfraReDx, Inc. | A61B006/00 A61B005/00 A61B005/02 A61B005/1459 G01N021/359
US08965491 | B2 | 2015-02-24 | Adaptive waveform appraisal in an implantable cardiac system | 2014-04-07 | Methods and implantable devices for cardiac signal analysis. The methods and devices make use of waveform appraisal techniques to distinguish event detections into categories for suspect events and waveform appraisal passing events. When adjustments are made to the data entering analysis for waveform appraisal, the waveform appraisal thresholds applied are modified as well. For example, when the data analysis window for waveform appraisal changes in length, a waveform appraisal threshold is modified. Other changes, including changes in sensing characteristics with which waveform appraisal operates may also result in changes to the waveform appraisal threshold including changes in gain, sensing vector, activation of other devices, implantee posture and other examples which are explained. | 1. An implantable device (ID) comprising operational circuitry and a plurality of electrodes electrically coupled to the operational circuitry to allow observation of electrical activity by the operational circuitry when the ID is implanted in a patient, wherein the operational circuitry is configured to perform a method of detecting cardiac signals, comprising: sensing electrical activity using the electrodes;detecting a detected event in the electrical activity;analyzing the detected event by defining an analysis window having an analysis window duration, identifying characteristic features of the electrical activity sensed during the analysis window, and counting the characteristic features that occur during the analysis window to generate a characteristic feature count for the detected event; andcomparing the characteristic feature count to a predefined threshold and either rejecting the detected event as suspect or accepting the detected event as likely being of cardiac origin;wherein the operational circuitry is configured to modify the analysis window duration and the predefined threshold to maintain a desired relationship therebetween. 2. The ID of claim 1 wherein the operational circuitry is configured such that the characteristic features are significant maximum slope points that occur during the analysis window. 3. The ID of claim 2 wherein the operational circuitry is configured to match the following pairs of analysis window duration and predefined threshold: a predefined threshold of 5 for an analysis window duration in the range of about 140-170 milliseconds; anda predefined threshold of 6 for an analysis window duration in the range of about 180-220 milliseconds;for use in an ID adapted for subcutaneous placement of the electrodes, wherein the ID is a subcutaneous defibrillator. 4. The ID of claim 2 wherein the operational circuitry is configured to match the following pairs of analysis window duration and predefined threshold: a predefined threshold of 7 for an analysis window duration of about 120-160 milliseconds; anda predefined threshold of 5 for an analysis window duration of about 80-110 milliseconds;for use in an ID adapted for transvenous placement of the electrodes in the heart of a patient. 5. The ID of claim 1 further comprising a canister for housing the operational circuitry and a lead coupled to the canister and carrying at least one of the electrodes, wherein the operational circuitry is configured as an implantable cardiac stimulus device and comprises output circuitry for delivering therapy. 6. A method of operation in an implantable device (ID) comprising operational circuitry and a plurality of electrodes coupled to the operational circuitry to allow observation of electrical activity by the operational circuitry when the ID is implanted in a patient, the method comprising: the operational circuitry sensing electrical activity using the electrodes;the operational circuitry detecting a detected event in the... | Cameron Health, Inc. | A61B005/02 A61B005/04 A61N001/37 A61N001/39
US20150039336 | A1 | 2015-02-05 | METHOD, PLANNING UNIT AND SYSTEM TO PLAN A MEDICAL EXAMINATION | 2014-08-05 | A method to plan at least one examination of an examination subject with at least one medical imaging apparatus by means of a planning unit, includes the following steps. The planning unit is connected with the at least one medical imaging apparatus. At least one input parameter of a database of the planning unit and at least one input parameter of a database of a subset of the at least one medical imaging apparatus are detected. The database of the planning unit and the database of the subset of the at least one medical imaging apparatus are filtered depending on the at least one detected input parameter. At least one item of output information is determined that includes a selection from medical imaging apparatuses available for the examination of the examination subject. | 1. A method for planning at least one examination of an examination subject using at least one medical imaging apparatus comprising: placing a computerized planning unit in communication with said at least one medical imaging apparatus;detecting at least one input parameter of a database of the planning unit and at least one input parameter of a database of a subset of said at least one medical imaging apparatus;filtering the database of the planning unit and the database of the subset of the at least one medical imaging apparatus depending on said at least one detected input parameter; andin said planning unit, automatically determining at least one item of output information that includes a selection of a medical imaging apparatus that is available for examination of the examination subject, and emitting said at least one item of output information in electronic form at an output of said planning unit. 2. A method according to claim 1, wherein the at least one detected input parameter of the database of the planning unit and/or of the at least one detected input parameter of the database of the subset of the at least one medical imaging apparatus and/or the determination of the at least one item of output information that includes a selection from the available medical imaging apparatuses are stored in the database of the planning unit and/or in the database of the subset of the at least one medical imaging apparatus. 3. A method according to claim 2, wherein a parameter for identification of the examination is additionally associated with said examination and stored in the database of the planning unit and/or in the database of the subset of the at least one medical imaging apparatus. 4. A method according to claim 2, wherein after storing the at least one detected input parameter the database of the planning unit and/or of the at least one detected input parameter of the database of the subset of the at least one medical imaging apparatus and/or the selection from the available medical imaging apparatuses in the database of the planning unit and/or in the database of the subset of the at least one medical imaging apparatus, the stored data are confirmed by the at least one medical imaging apparatus. 5. A method according to claim 1, wherein the database of the planning unit and the database of the subset of the at least one medical imaging apparatus are synchronized with one another after placing the planning unit in communication with the at least one medical imaging apparatus. 6. A method according to claim 1, wherein the at least one input parameter of the database of the planning unit and/or the at least one input parameter of the database of the subset of the at least one medical imaging apparatus is entered via the planning unit and/or via the at least one medical imaging apparatus. 7. A method according to claim 1, wherein the at least one input parameter of the database of the planning unit includes at least one parameter for id... | SIEMENS AKTIENGESELLSCHAFT | G06Q050/22 A61B006/03 G06Q010/06 A61B005/00 G06F017/30 A61B005/055 A61B008/14
US08951500 | B2 | 2015-02-10 | 13C-MR imaging or spectroscopy of cell death | 2007-08-17 | The invention relates to method of 13C-MR imaging and/or 13C-MR spectroscopy of cell death using an imaging medium which comprises hyperpolarized 13C-pyruvate. | 1. A method of 13C-MR imaging and/or 13C-MR spectroscopy for detecting cell death comprising (a) administration of an imaging medium comprising hyperpolarised 13C-pyruvate to a human body, a non-human animal body, a cell culture, or ex-vivo tissue;(b) administration of non-hyperpolarised lactate to said human body, a non-human animal body, a cell culture, or ex-vivo tissue prior to the administration of said imaging medium; and(c) subjecting said human body, a non-human animal body, a cell culture, or ex-vivo tissue to 13C-MR imaging or 13C-MR spectroscopy following administration of the hyperpolarized 13C-pyruvate. 2. The method as claimed in claim 1 wherein the imaging medium and lactate are administered to a human or non-human animal body and said 13C-MR imaging and/or 13C-MR spectroscopy is carried out for detecting cell death in said human or non-human animal body. 3. The method as claimed in claim 1 wherein the imaging medium is added to a cell culture or ex vivo tissue and said 13C-MR imaging and/or 13C-MR spectroscopy is carried out for detecting cell death in said cell culture or ex vivo tissue. 4. The method as claimed in claim 1 wherein 13C-signal intensities from the 13C-pyruvate and its metabolite 13C-lactate are followed by 13C-MR imaging or 13C-MR spectroscopy over time. 5. The method as claimed in claim 4 wherein the 13C-signal intensities from 13C-pyruvate and 13C-lactate are followed by 13C-MR imaging or 13C-MR spectroscopy from the time point of the administration of the imaging medium to about 10 min. 6. The method as claimed in claim 1 wherein cell death is detected by a low 13C-signal intensity from 13C-lactate or absent 13C-signal from 13C-lactate or a lowered rate of formation of 13C-lactate. 7. The method as claimed in claim 1 wherein the hyperpolarised 13C-pyruvate is obtained by dynamic nuclear polarisation of 13C-pyruvic acid or 13C-pyruvate. 8. The method as claimed in claim 5 wherein the 13C-signal intensities from 13C-pyruvate and 13C-lactate are followed by 13C-MR imaging or 13C-MR spectroscopy from the time point of the administration of the imaging medium to about 6 min. 9. The method as claimed in claim 5 wherein the 13C-signal intensities from 13C-pyruvate and 13C-lactate are followed by 13C-MR imaging or 13C-MR spectroscopy from the time point of the administration of the imaging medium to about 5 min. | GE Healthcare AS | G01R033/46 G01R033/483 G01R033/465 A61B005/055 G01R033/56 G01R033/48
US08956288 | B2 | 2015-02-17 | In-body power source having high surface area electrode | 2008-02-14 | Power sources that enable in-body devices, such as implantable and ingestible devices, are provided. Aspects of the in-body power sources of the invention include a solid support, a first high surface area electrode and a second electrode. Embodiments of the in-power sources are configured to emit a detectable signal upon contact with a target physiological site. Also provided are methods of making and using the power sources of the invention. | 1. A device comprising: a solid support comprising a circuitry element;a first electrode present on a surface of the solid support and coupled to the circuitry element, wherein the first electrode comprises a first active electrode material present on a porous under-layer, wherein the porous under-layer is selected to provide a surface area enhancement to the first electrode; anda second electrode present on a surface of the solid support and coupled to the circuitry element, wherein the second electrode is electrically isolated from the first electrode and comprises a second active electrode material that is different from the first active electrode material;wherein the first and second active electrode materials provide a voltage potential difference to the circuitry element via completion of a battery when the first and second materials contact an electrically conductive fluid within a body; andwherein upon application of the voltage potential to the circuitry element, the circuitry element is configured to generate a conductively transmitted signal that employs the body as a conduction medium such that the signal is conducted between the circuitry element and a receiver through the body tissues. 2. The device according to claim 1, wherein the device is dimensioned to be ingestible. 3. The device according to claim 2, wherein the porous under-layer comprises a conductive material. 4. The device according to claim 3, wherein the porous under-layer comprises an element selected from the group consisting of: Au, Cu, Pt, Ir, Pd, Rh and Ru and alloys thereof. 5. The device according to claim 3, wherein the porous under-layer comprises an element selected from the group consisting of: Ti and Wand alloys thereof. 6. The device according to claim 3, wherein the porous under-layer has a thickness ranging from 0.1 to 100 μm. 7. The device according to claim 1, wherein the first electrode is present on the same surface of the solid support as the second electrode. 8. The device according to claim 1, wherein the first and second electrodes are present on opposite surfaces of the solid support. 9. The device according to claim 1, wherein the device comprises a pharmaceutically acceptable carrier composition. 10. The device according to claim 9, wherein the pharmaceutically acceptable carrier composition is a tablet. 11. The device according to claim 9, wherein the pharmaceutically acceptable carrier composition is a capsule. 12. The device according to claim 9, wherein the pharmaceutically acceptable carrier composition comprises an active agent. 13. A system comprising: a receiver; anda device configured to communicate with the receiver, the device comprising: a solid support comprising a circuitry element;a first electrode present on a surface of the solid support and coupled to the circuitry element, wherein the first electrode comprises a first active electrode material present on a porous under-layer, wherein the porous under-layer is sele... | Proteus Digital Health, Inc. | A61B001/00 H01M004/66 A61J003/07 A61B005/07 H01M008/08 H01M004/02 H01M006/34 A61B005/00 A61J003/00 H01M004/00 H01M008/00 A61N001/378
US08949072 | B2 | 2015-02-03 | Novelty detection with missing parameters | 2009-10-09 | A method of obtaining a consistent evaluation of the state of the system which has been monitored by measurement of multiple parameters of that system. The multiple parameters are used to calculate a single dimensional value based on the distance between the current state and normal states of the system using a Parzen Windows probability function. Consistent single dimensional values regardless of the dimensionality of the original data set can be obtained by finding a relationship between the single dimensional value and the probability of status of the system. Different relationships are obtained for different dimensionalities of data sets. Sensor malfunction can also be detected by testing the probability of the state implied by measuring all of the available parameters against the probability of the state implied by ignoring different individual ones of the parameters. A significant disparity in the two probabilities indicate possible sensor malfunction. | 1. A method of determining and displaying an index of novelty representing the state of a system based on measurements of a plurality of different parameters of the system, the system being a physical system or a biological system, the plurality of parameters defining respective dimensions of a multi-dimensional measurement space, the method being performed by a processor, and the method comprising the steps of: receiving sets of values each value in a set being a measurement of a different one of said plurality of parameters, each set defining a data point in said multi-dimensional measurement space;calculating the index of novelty for each data point by comparing the position in said multi-dimensional measurement space of each data point to a set of prototype data points comprising measurements of said parameters representative of the system being in a normal state,wherein in the event of receipt of a deficient data point missing one or more of said parameter values of said set, the method further comprises the steps of: calculating a marginal index of novelty of the deficient data point based on the position of the deficient data point in a reduced dimensionality space omitting the dimensions corresponding to the missing parameter values,using a predefined relationship, calculated for said reduced dimensionality space, between the marginal index of novelty and the marginal probability of different states of the system to find a marginal probability value representing the probability of the system being at least as close to said normal state as the state represented by the deficient data point,using a further predefined relationship, calculated for said multi-dimensional measurement space, between the index of novelty and the probability of different states of the system to find the index of novelty in said multi-dimensional measurement space corresponding to a probability equal to said marginal probability value; anddisplaying the index of novelty so found as the index of novelty for the deficient data point. 2. A method according to claim 1 wherein the marginal index of novelty of the deficient data point is based on comparing the distance of the deficient data point in the reduced dimensionality space from a set of prototype data points comprising measurements of said parameters representative of the system being in a normal state. 3. A method according to claim 2 wherein the set of prototype data points in the reduced dimensionality space are the prototype points in the multi-dimensional measurement space omitting the dimensions corresponding to the missing parameter values. 4. A method according to claim 1 wherein in calculating the index, or marginal index, of novelty for each data point its position is compared to the set of prototype data points using a probability density function based on the Euclidian distance between that data point and each of the prototype data points. 5. A method according to claim 4 wherein the probability d... | Oxford Biosignals Limited | G06F003/048 G06K009/62 A61B005/0205 A61B005/00 G06F019/00 G06K009/00 A61B005/021 A61B005/0245 A61B005/08 A61B005/145
US08958875 | B2 | 2015-02-17 | Stimulation mode switching based on tissue impedance stability | 2010-02-03 | Implantable medical devices switch from a constant current mode of operation to a constant voltage mode of operation. The switching may be based on the device determining that tissue impedance stability has occurred. The determination may be a measurement of output voltage stability of the constant current source or based on other factors such as an amount of time that has elapsed. The switching may be as the result of an externally generated request such as by a clinician via an external device. The implantable medical device may begin constant voltage mode by utilizing stimulation parameters based on those initially programmed for constant current mode and based upon a measurement of voltage amplitude being output by the constant current source prior to the switch. | 1. A method of providing stimulation therapy, comprising: while stimulation signals are being output from a constant current source of an implantable medical device to leads coupled to the implantable medical device, detecting by the implantable medical device, prior to switching to a constant voltage source, that at least one criterion related to tissue impedance stability has been met; andupon detecting by the implantable medical device that the at least one criterion has been met, then switching from the constant current source to the constant voltage source of the implantable medical device to output stimulation signals from the constant voltage source to the leads coupled to the implantable medical device. 2. The method of claim 1, wherein the at least one criterion comprises an amplitude of voltage being output by the constant current source that varies at most by a predefined amount over a predefined length of time. 3. The method of claim 1, wherein the at least one criterion comprises a predefined amount of time that has elapsed since a reference point in time, the predefined amount of time being at least as long as an average amount of time for tissue impedance stability to be achieved. 4. The method of claim 1, further comprising measuring an amplitude of voltage of the constant current source and utilizing that measured amplitude of voltage to configure the constant voltage source. 5. The method of claim 1, further comprising switching back to the constant current source. 6. A method of providing stimulation therapy, comprising: outputting stimulation signals from a constant current source of an implantable medical device to leads coupled to the implantable medical device according to at least one stimulation parameter;determining that tissue impedance stability has occurred by the implantable medical device detecting, prior to switching to a constant voltage source, that at least one criterion related to tissue impedance stability has been met;after determining that tissue impedance stability has occurred, determining an output value of the constant current source;after determining the output value, switching by the implantable medical device to the constant voltage source; andoutputting stimulation signals from the constant voltage source to the leads coupled to the implantable medical device based on the determined output value and the at least one stimulation parameter. 7. The method of claim 6, wherein the at least one stimulation parameter comprises at least one of a rate of pulse and a width of pulse. 8. The method of claim 6, further comprising receiving at the implantable medical device an external request to switch to the constant voltage source. 9. The method of claim 6, further comprising switching back to the constant current source. 10. An implantable medical device, comprising: a constant current source;a constant voltage source;at least one electrical output connector electrically coupled to an output of the co... | Medtronic, Inc. | A61N001/08 A61B005/053 A61N001/00 A61N001/365 A61N001/37
US08965518 | B2 | 2015-02-24 | Device and method for applying a transcutaneous electrical stimulation to the surface of a section of the human ear | 2013-10-18 | The invention relates to a device for applying a transcutaneous electrical stimulation stimulus to the surface of a section of the human ear, which comprises a retaining element which is mountable on or in the ear and a number of electrodes which are arranged on or in an electrode carrier, wherein the device comprises a control apparatus which controls or regulates the generation of a potential difference between the electrodes. In order to permit an improved and safer transcutaneous stimulation the invention proposes that at least three electrodes are arranged on or in the electrode carrier, wherein the at least three electrodes are located in one plane, wherein the position of at least one of the at least three electrodes is adjustable on the electrode carrier and wherein the at least one electrode of which the position is adjustable is mounted such as to be displaceable in a translational manner in the plane. Furthermore, the invention relates a method for the operation of such a device. | 1. A device for applying a transcutaneous electrical stimulation stimulus to the surface of a section of the human ear, comprising: a retaining element which is mountable on or in the ear;a number of electrodes which are arranged on or in an electrode carrier;a control apparatus which controls or regulates the generation of a potential difference between the number of electrodes;at least three electrodes of the number of electrodes are arranged on or in the electrode carrier, and the at least three electrodes are located in one plane,whereinthe position of at least one of the at least three electrodes is adjustable on the electrode carrier, and the at least one electrode of the at least three electrodes of which the position is adjustable is mounted such as to be displaceable in a translational manner in the plane,wherein the electrode carrier is arranged movable relatively to the retaining element so that the electrode carrier can swivel relatively to the retaining element in such a manner that all electrodes are in contact with the skin surface in the region of the Cymba conchae when the retaining element is attached to the ear,wherein between the electrode carrier and the retaining element a spherical joint or a hinge joint is arranged or wherein between the electrode carrier and the retaining element a spring element is arranged. 2. The device according to claim 1, wherein the plane corresponds at least approximately to the skin surface on which a transcutaneous stimulation stimulus has to be applied. 3. The device according to claim 1, wherein three electrodes are arranged triangular on or in an electrode carrier, especially in the form of an equilateral triangle. 4. The device according to claim 1, wherein all electrodes are adjustable arranged with respect to their position at the electrode carrier. 5. The device according to claim 4, wherein the at least one electrode which is adjustable in its position is arranged linear movable in a linear guide. 6. The device according to claim 5, wherein, in adjustability of all electrodes, the linear guides are aligned radiating to another. 7. The device according to claim 1, wherein the spring element is a connection section made from long-term flexible material. 8. The device according to claim 1, wherein the ability to swivel of the electrode carrier relatively to the retaining element is prevented around a longitudinal axis of the retaining element. 9. A method for the operation of a device for applying a transcutaneous electrical stimulation stimulus to the surface of a section of the human ear, wherein the device comprises a retaining element which is arrangeable at or in the ear as well as at least three electrodes which are arranged on or in an electrode carrier, wherein the device comprises a control apparatus which controls or regulates the generation of a potential difference between the electrodes, wherein the method comprises the steps: a) measuring of the resistance between each... | cerbomed GmbH | A61N001/00 A61B005/04 A61N001/36 A61N001/04 A61H039/00 A61B005/00
US20150038866 | A1 | 2015-02-05 | SYSTEM AND METHOD FOR DETECTING WORSENING OF HEART FAILURE BASED ON TIDAL VOLUME | 2014-08-04 | Systems and methods for detecting a worsening of a patient's heart failure condition based, at least in part, on a declining trend in a representative tidal volume value over multiple days. The tidal volume value may be a maximum tidal volume, and more particularly, a maximum tidal volume determined for an afternoon portion of each of the multiple days or a selected portion of each of the multiple days that excludes a night portion. The maximum tidal volume during these portions of the day may be more sensitive to changes in a patient's respiration, particularly when a patient is expected to be more active, and thus, may more readily exhibit a declining trend when the patient's heart failure status is in decline. | 1. A system for monitoring a progression of heart failure in a patient, the system comprising: a sensor configured to provide one or more signals indicative of respiration of a patient;circuitry coupled to the sensor, the circuitry configured to: determine a plurality of tidal volume measurements during each of a plurality of twenty-four hour periods using the one or more signals indicative of the respiration of the patient;determine a tidal volume value for a selected portion of each of a plurality of the twenty-four hour periods based, at least in part, on one or more of the corresponding plurality of the tidal volume measurements;determine a first tidal volume aggregate based, at least in part, on the tidal volume measurements that fall within a first time window having a first duration;determine a second tidal volume aggregate based, at least in part, on the tidal volume measurements that fall within a second time window having a second duration, wherein the first duration is different than the second duration;determine a relationship between the first tidal volume aggregate determined for the first time window and the second tidal volume aggregate determined for the second time window; andan output coupled to the circuitry for providing an output signal indicative of a heart failure status of the patient based, at least in part, on the determined relationship between the first tidal volume aggregate determined for the first time window and the second tidal volume aggregate determined for the second time window. 2. The system according to claim 1, wherein the sensor comprises at least one of an impedance sensor, a capacitance sensor, an accelerometer, a displacement sensor, an optical sensor and a pressure sensor. 3. The system according to claim 1, wherein the relationship between the first tidal volume aggregate determined for the first time window and the second tidal volume aggregate determined for the second time window is determined by subtracting the first tidal volume aggregate determined for the first time window from the second tidal volume aggregate determined for the second time window. 4. The system according to claim 1, wherein the relationship between the first tidal volume aggregate determined for the first time window and the second tidal volume aggregate determined for the second time window is characterized by determining a fractional difference between the first tidal volume aggregate determined for the first time window and the second tidal volume aggregate determined for the second time window. 5. The system according to claim 1, wherein the first duration and second duration are measured in a number of twenty-four hour periods. 6. The system according to claim 1, wherein the first time window and the second time window do not overlap. 7. The system according to claim 1, wherein the first time window is separated from the second time window by a third time window having a third duration. 8. The system according to... | - | A61B005/091 A61B005/113 A61B005/02 A61B005/08
US20150057560 | A1 | 2015-02-26 | MONITORING SLEEP STAGES TO DETERMINE OPTIMAL AROUSAL TIMES AND TO ALERT AN INDIVIDUAL TO NEGATIVE STATES OF WAKEFULNESS | 2014-10-30 | A system and method for monitoring sleep stages to determine optimal arousal times and to alert an individual to negative states of wakefulness. In an embodiment, a device receives pressure data from at least one pressure sensor, where the pressure sensor is associated with furniture used for an individual to sleep. The device uses the pressure data to determine a sleep stage for the individual. The sleep stage is used to determine whether it is an optimal arousal time for the individual. The device sends an indication to not wake the individual if it is not the optimal arousal time for the individual. Other embodiments are described and claimed. | 1. A device comprising: a communication port configured to receive pressure data from at least one pressure sensor, wherein the at least one pressure sensor is associated with an object; anda physical processor in communication with a memory for storing program instructions, wherein the program instructions when executed by the physical processor cause the physical processor to: set an adjustable trigger point of the at least one pressure sensor based on one or more of a size or weight of the object, weight of an individual associated with the object, and a location of the pressure sensor, anddetermine a sleep stage for the individual based on the pressure data. 2. The device of claim 1, wherein the program instructions causing the physical processor to determine the sleep stage for the individual further cause the physical processor to: extract actigraphy data from the pressure data;filter the actigraphy data to obtain respiration rates; anddetermine sleep stage for the individual based on the respiration rates. 3. The device of claim 1, wherein the program instructions further cause the physical processor to determine whether the sleep stage is an optimal arousal time for the individual. 4. The device of claim 3, further comprising: an alert indicator configured output an indication to not wake the individual if it is not the optimal arousal time for the individual. 5. The device of claim 1, wherein the at least one pressure sensor is incorporated into the object. 6. The device of claim 1, wherein the object comprises a mattress, a matt, a chair, a sofa, a rug, or furniture used for the individual to sleep. 7. The device of claim 1, wherein the communication port is configured to receive the pressure data over a wired or a wireless communication channel. 8. The device of claim 1, wherein the program instructions further cause the physical processor to determine whether the individual is oversleeping based on the pressure data. 9. A system, comprising: a monitoring device configured to receive pressure data from at least one pressure sensor, wherein the at least one pressure sensor is associated with an object,wherein the monitoring device is further configured to: set an adjustable trigger point of the at least one pressure sensor based on one or more of a size or weight of the object, weight of an individual associated with the object, and a location of the pressure sensor, anddetermine a sleep stage for the individual based on the pressure data. 10. The system of claim 9, wherein the said determining of the sleep stage for the individual comprises: extracting actigraphy data from the pressure data;filtering the actigraphy data to obtain respiration rates; anddetermining sleep stage for the individual based on the respiration rates. 11. The system of claim 9, further comprising: an alert indicator configured to output an indication to not wake up the individual based on an indication from the monitoring device that it is not an optim... | - | A61B005/00 A61B005/08 A61B005/11 A61B005/113
US08956305 | B2 | 2015-02-17 | Wireless stethoscope and method of use thereof | 2013-03-14 | A wireless stethoscope is described, having wireless sensors that are enclosed in disposable pads so that the same pads are not used on more than one patient, preventing cross-infection of patients associated with conventional stethoscopes. The present wireless stethoscope also detects pulmonary sounds and cardiac sounds, allowing the user to monitor one or the other without interference. Also described is a method for diagnosing a pulmonary condition using the wireless stethoscope. | 1. A wireless stethoscope comprising at least one wireless sensor for monitoring at least one bodily sound and a receiver unit, wherein said wireless sensor comprises: at least one microphone that detects bodily sounds;a preamplifier that amplifies bodily sounds only within a specific wavelength range;a filter circuit that removes or reduces bodily noises that are outside a specific wavelength range, wherein the filter is interfaced with a power amplifier that amplifies bodily sounds that are within said specific wavelength range;an analog to digital converter interfaced to a microcontroller that digitizes bodily sounds,and a transmitter that transmits said digitized bodily sounds wirelessly to said receiver unit, wherein said receiver unit receives and processes said sound signals and transmits said sound signals to a user-end listening and displaying device. 2. The wireless stethoscope of claim 1, wherein said wireless sensor is enclosed in or attaches to a disposable pad. 3. The wireless stethoscope of claim 1, wherein said wireless stethoscope comprises more than one wireless sensor programmed to said receiver unit. 4. The wireless stethoscope of claim 1, wherein said wireless sensor comprises a rechargeable battery. 5. The wireless stethoscope of claim 1, wherein said bodily sound is selected from the group consisting of a pulmonary sound, a cardiac sound, and a digestive sound. 6. The wireless stethoscope of claim 1, wherein said user-end listening and displaying device is an electronic device selected from the group consisting of a cell phone, smart phone, PDA and tablet computer. 7. The wireless stethoscope of claim 6, wherein said electronic device comprises an application for monitoring said at least one bodily sound. 8. The wireless stethoscope of claim 1, wherein said specific wavelength range corresponds to the wavelength of sounds typical of pulmonary sounds or the wavelength of sounds typical of cardiac sounds. 9. The wireless stethoscope of claim 1, wherein said specific wavelength range corresponds to the wavelength of sounds typical of pulmonary sounds or the wavelength of sounds typical of cardiac sounds. 10. The wireless stethoscope of claim 1, wherein said filter circuit further removes or reduces background noises selected from the group consisting of ambient noises, voices and metallic sounds. 11. The wireless stethoscope of claim 1, wherein said wireless transmission is selected from the group consisting of radio frequency communication signals, infrared communication signals, short-wavelength radio transmissions and IEEE 802.15.1 signals. 12. A wireless stethoscope system, comprising at least one wireless sensor for monitoring at least one bodily sound, a receiver unit and a central transmitting unit, wherein said wireless sensor comprises:at least one microphone that detects bodily sounds;a preamplifier that amplifies bodily sounds only within a specific wavelength range;a filter circuit that removes or reduce... | Pulmonary Apps, LLC | A61B005/02 A61B007/04 A61B007/00 A61B005/00 A61B005/08
US08954373 | B2 | 2015-02-10 | Monitoring device for management of insulin delivery | 2012-03-29 | Monitoring system and method for use with diabetic treatment management. The system includes: a communication interface configured to permit access to stored raw log data, obtained over a certain time, being indicative of glucose measurements, meals consumed and insulin delivery; and a control unit including an unsupervised learning controller configured to receive and process said raw log data and determine at least one global insulin pump setting of basal rate, correction factor, carbohydrate ratio and insulin activity curve parameters. The system may include a processing unit including a first processor for processing measured data indicative of blood glucose level and generating first processed data, a second processor including at least one fuzzy logic module which receives input parameters corresponding to the measured data, the first processed data and a reference data, and processes the data to produce a qualitative output parameter to determine whether any treatment parameter should be modified. | 1. A monitoring system for use with diabetic treatment management, the monitoring system comprising: a communication interface configured and operable to permit access to stored raw log data obtained over a certain time and being time spaced data points of glucose measurements, meals consumed and insulin delivery;a control unit configured for receiving and processing said raw log data, the control unit comprising:a sectioning module configured to section the raw log data within at least one time window; the sectioned time window being at least one of Basal data Section (BaS), Meals data Section (MS) and Bolus data Section (BS), each sectioned time window having a starting point and having an end point such that the BaS being selected outside an effect window of either a meal event or an insulin bolus, the MS being selected at a predetermined time ahead of a meal data point, and the starting point of the BS being selected as one of the following: (a) the end point of the MS or the BaS, and (b) an insulin bolus data point which is outside the MS; the end point of the BS being selected as one of the following, (i) the starting point of the MS or BaS and (ii) a predetermined time ahead of the insulin bolus data point without any intervening insulin bolus; andan unsupervised learning controller configured and operable to determine an informative data piece from a residual log data portion of said raw log data, analyze said informative data piece and select a sectioned time window for calculation of an individualized patient's profile related data comprising at least one of global insulin pump setting of basal rate, correction factor (CF), carbohydrate ratio (CR) and insulin activity curve parameters, wherein calculation of the basal rate is based on BaS, calculation of at least one of insulin activity curve parameters, correction factor (CF) and carbohydrate ratio (CR) is based on MS, and calculation of the correction factor (CF) or insulin activity curve parameters is based on BS. 2. The system of claim 1, wherein said raw log data is acquired in accordance with a preprogrammed sampling pattern. 3. The system of claim 1, wherein said unsupervised learning controller is configured and operable determine each of said parameters from a part of said informative data piece corresponding to a selected time window of said certain time. 4. The system of claim 1, wherein the received raw log data corresponds to a memory image at the access time irrespective of any user interaction. 5. The system of claim 1, wherein said control unit comprises a controller associated with said communication interface and preprogrammed for receiving said data according to a predetermined sampling time pattern. 6. The system of claim 1, wherein the received stored data corresponds to a memory image at the access time irrespective of any user interaction. 7. The system of claim 1, comprising a memory module configured and operable to maintain said stored data. 8. The syste... | DreaMed Diabetes Ltd. | G06N007/00 G06F019/00 A61B005/145 A61M005/172 A61M005/142
US08958861 | B2 | 2015-02-17 | Electrophysiology catheter handle having accessible interior | 2011-09-30 | A catheter for the treatment of tissue, particularly for the treatment of cardiac tissue to alleviate cardiac arrhythmias includes a handle housing a combination of steering components, electronic circuitry and/or infusion tubing. An interior notch in the handle around a circumference of the handle perpendicular to the longitudinal axis of the handle provides a means for access to the sealed handle in case a repair to the interior components is necessary during manufacture or reprocessing. The circumferential frangible connection of the two halves of the handle provides access without the use of cutting or drilling devices that could damage the interior components. | 1. A catheter for the treatment of cardiac tissue comprising: an elongated tubular member having proximal end and a distal end;at least one electrode mounted near the distal end of the elongated tubular member;a control handle mounted at the proximal end having a housing comprising inner surface, an outer surface and a first wall thickness there between, a longitudinal axis and a circumference that lies in a plane that is substantially perpendicular to the longitudinal axis, the housing enclosing at least one of an electronic circuit or a steering mechanism;wherein the housing of the control handle has a frangible thin-walled portion having a second wall thickness between the inner surface and the outer surface of the frangible thin-walled portion, the thin-walled portion extending around the housing so as to enable the housing to be separated into two sections for access to the steering mechanism or electronic circuit. 2. The catheter of claim 1 wherein the thin-walled portion is circular and substantially perpendicular to the longitudinal axis of the control handle. 3. The catheter of claim 1 wherein the thin-walled potion is elliptical and angled with respect the longitudinal axis of the control handle. 4. The catheter of claim 1 wherein the thin-walled potion has a portion parallel to the longitudinal axis of the control handle thereby providing a stepped frangible connection. 5. A catheter for the treatment of cardiac tissue comprising: an elongated tubular member having a proximal end and a distal end;at least one electrode mounted near the distal end of the elongated tubular member;a control handle mounted at the proximal end and comprising a housing having an inner surface, an outer surface and a first wall thickness there between, a longitudinal axis and a circumference that lies in a plane substantially perpendicular to the longitudinal axis, the housing enclosing at least one of an electronic circuit or a steering mechanism;wherein the housing of the control handle has a frangible thin-walled portion having a second wall thickness between the inner surface and the outer surface of the frangible thin-walled portion, the thin-walled portion extending substantially around the circumference of the housing so as to enable the housing to be separated into two sections for access to the steering mechanism and/or electronic circuit. 6. The catheter of claim 5 wherein the catheter is an electrophysiology catheter. 7. The catheter of claim 5 wherein the thin-walled portion is circular and substantially perpendicular to the longitudinal axis of the control handle. 8. The catheter of claim 5 wherein the thin-walled potion is elliptical and angled with respect to the longitudinal axis of the control handle. 9. The catheter of claim 5 wherein the thin-walled portion has a portion parallel to the longitudinal axis of the control handle thereby providing a stepped frangible connection. 10. The catheter of claim 5 wherein the thin-walled porti... | Biosense Webster, Inc. | A61B005/042 A61B018/14 A61B017/00 A61B018/00
US08951204 | B2 | 2015-02-10 | Method for using a pulse oximetry signal to monitor blood pressure | 2012-05-04 | A system for continuously monitoring the blood pressure of a patient over an extended time interval requires using a blood pressure measuring unit (e.g. a sphygmomanometer) to calibrate an oximeter. Specifically, the oximeter is used to continuously detect and measure amplitudes for each blood flow pulse of the patient. Periodically, the sphygmomanometer is used to measure blood pressures (systolic and diastolic) in an artery of the patient. Immediately after the measurement cycle is completed, a computer correlates the measured systolic pressure with the pulse amplitude that is detected by the oximeter. Thereafter, the pulse amplitudes that are detected by the oximeter are used as indications of variations in the systolic pressure during the extended time interval that follows. | 1. A system for continuously monitoring the blood pressure of a patient for an extended period of time which comprises: a unit for measuring blood pressures in an artery of the patient during a measurement cycle, wherein the measurement cycle has a beginning and an end, and wherein a systolic pressure (psystolic) is measured at a time “t0” at the beginning of the measurement cycle and a diastolic pressure (pdiastolic) is measured at the end of the measurement cycle;a device for detecting blood pressure pulses in the cardio-vasculature of a patient during the measurement cycle, wherein a first pulse near the beginning of the measurement cycle has an amplitude value “V1”, and a second pulse with an amplitude value “V2” is detected at the end of the measurement cycle wherein V1 is detected by the detecting device and a first pressure p1 is measured by the measuring unit at a determined time (“t1”) in the measurement cycle, and wherein an initial pressure drop Δ1 is established at the time t1, with Δ1 being a correction factor equal to the difference between psystolic and p1 (Δ1=psystolic−p1); anda computer for correlating the systolic pressure (psystolic) with “V2+Δ1”, to establish a correlation therebetween, and for thereafter using the correlation to identify variations in pulse amplitudes V2 detected by the detecting device as indications of corresponding variations in systolic pressures (psystolic) during the extended period of time following the measurement cycle. 2. A system as recited in claim 1 wherein the computer compares a pulse differential “Δv” (Δv=V1−V2) directly with a pressure differential “Δp” (Δp=p1−pdiastolic) to correlate pulse metrics of Δv with pressure metrics of Δp. 3. A system as recited in claim 2 wherein psystolic is equated with V2+Δ1 and pdiastolic is equated with V1. 4. A system as recited in claim 3 further comprising a monitor for presenting the indications of systolic pressure during the extended period of time. 5. A system as recited in claim 3 wherein the detecting device is an oximeter and the measuring unit is a sphygmomanometer. 6. A system as recited in claim 3 wherein the extended period of time is greater than fifteen minutes. 7. A system as recited in claim 3 wherein the pulse amplitude values V1 and V2 are detected continuously during the extended period of time. 8. A method for continuously monitoring the blood pressure of a patient for an extended period of time which comprises the steps of: measuring blood pressures in an artery of the patient with a unit during a measurement cycle, wherein a systolic pressure (psystolic) is measured at a time “t0” at the beginning of the measurement cycle and a diastolic pressure (pdiastolic) is measured at a time “t2” at the end of the measurement cycle;detecting blood pressure pulses in the cardio-vasculature of the patient with a device, wherein each pulse has a pulse amplitude;detecting a pulse amplitude value “V1” at a determined time “t1”;establishing an in... | The Guy P. Curtis and Frances L. Curtis Trust | A61B005/02 A61B005/021 A61B005/022
US08951234 | B2 | 2015-02-10 | Pharmaceutical dosages delivery system | 2013-07-02 | Pharmaceutical delivery systems for delivering dosages according to the present invention include a carrier component and a cap configured to seal an internal volume of the carrier component, wherein the cap includes a device that produces a unique current signature. Dosages prepared to be delivered according to embodiments of the invention find use in a variety of different applications, including clinical trials. | 1. A system comprising: a carrier housing having a closed end and an open end, the carrier housing defining an internal volume, wherein the open end further comprises an engagement area on the inner wall of the carrier housing;a cap comprising a top end and a bottom end, wherein the bottom end includes an insertion portion configured to couple with the engagement area of the open end of the carrier housing to seal the internal volume thereof, wherein the insertion portion and the engagement area are configured to seal the internal volume of the carrier when the cap and carrier housing are assembled, and release the cap from the carrier housing after the cap and carrier housing are ingested; andat least one device secured to the cap, wherein each device is configured to produce an identifiable current signature for communicating information when the device comes into contact with an electrically conductive fluid as the carrier housing comes into contact with the conductive fluid. 2. The system of claim 1, wherein the cap comprises interlocking elements configured to operate with mating elements of the open end of the carrier housing in a sealing relationship. 3. The system of claim 2, wherein the interlocking elements are screw threads configured to sealingly engage the cap to the carrier housing. 4. The system of claim 2, wherein the interlocking elements are snap fit elements configured to sealingly engage the cap to the carrier housing. 5. The system of claim 1, wherein the bottom end of the cap is configured to pressure fit inside of the top end of the carrier housing in a sealing relationship. 6. The system of claim 5, wherein the bottom end of the cap is configured to pressure fit within the open end of the carrier housing. 7. The system of claim 6, wherein the bottom end of the cap is made of a rigid material having an outer diameter that is slightly larger than an inner diameter of the open end of the carrier housing. 8. The system of claim 7, wherein the open end of the carrier housing is made of an elastomeric material. 9. The system of claim 1, wherein the bottom end of the cap comprises a compressible compliant end. 10. The system of claim 1, wherein the at least one device comprises: a frame;a conductance control module secured to the frame and configured to produce the identifiable current signature representing the information;a first material secured to the frame and electrically coupled to the conductance control module; anda second material secured to the frame and electrically coupled to the conductance control module,wherein the first material and the second material are separated by a non-conductive material and selected to produce a voltage potential when in contact with an electrically conductive fluid. 11. The system of claim 1, wherein the device is secured to a top portion of the cap. 12. The system of claim 1, wherein the carrier housing and the cap are configured to receive a dosage amount of one or more phar... | Proteus Digital Health, Inc. | A61H033/04 A61B005/07 A61B005/1473 A61B005/00 A61K009/00 A61M031/00 A61J003/07
US08954202 | B2 | 2015-02-10 | Operating method for a computer to determine optimized control sequences for an imaging medical system | 2012-11-30 | A computer is supplied with information about a measurement sequence to be implemented by a medical imaging system, and determines at least one group of preliminary control sequences for power supply devices of the medical imaging system so that the power control devices are caused to control image-influencing emission devices of the imaging medical system corresponding to the control sequences. Using a model of the image-influencing emission devices and their respective power control devices, and their respective initial load state, the computer determines whether a load state curve for those devices is below a load limit, and emits a final control sequence for those devices that are determined to be below the limit. | 1. An operating method for a computer that operates a medical imaging system, comprising the steps of: importing information into said computer describing a measurement sequence to be implemented by said medical imaging system, said medical system comprising a plurality of power control devices that respectively control a plurality of image-influencing emission devices;prior to implementing said measurement sequence by said medical imaging system, automatically determining, in said computer, at least one group of preliminary control sequences, wherein each preliminary control sequences in said group is a control sequence for one of said power control devices, each preliminary control sequence being designed to cause the power control device for which that preliminary control sequence is determined, when said measurement sequence is implemented, to control the image-influencing emission device controlled by that power control device in accordance with the preliminary control sequence;in said computer, for each group of preliminary control sequences, automatically determining a load state curve that is applicable to the respective group, using a model that models the image-influencing emission devices and that models the power control devices, and using an initial load state and the respective preliminary control sequences;in said computer, automatically checking, for each group of preliminary control sequences, whether the load state curve determined therefor remains below a load limit that is applicable to the respective group;in said computer, determining the preliminary control sequences of one of said groups which has a load state curve below said load limit as final control sequences; andafter determining said first control sequences, employing said computer as a control device for said medical imaging system, and from said computer, operating as said control device, controlling operation of said medical imaging system to execute said measurement sequence, including emitting said final control sequences as an output from said computer and controlling the respective power control devices according to said final control sequences. 2. An operating method as claimed in claim 1 wherein said medical imaging system comprises a power supply device that supplies power to the plurality of power control devices, and wherein said method comprises: in said computer, determining said preliminary control sequences for each group to cause the power supply device for the power control devices to supply power to the power control devices with a power required by said power control devices according to the preliminary control sequence;in said computer, also basing said model on operation of the respective power supply devices for the power control devices in each group; andin said computer, determining said load state curve for the power supply devices for each group using said model with the initial load state being for the respective power supply devices. 3... | Siemens Aktiengesellschaft | G05B019/02 A61B006/00 G01R033/54 G06F019/00 A61B005/055 A61B008/00
US09199122 | B2 | 2015-12-01 | Personalized avatar responsive to user physical state and context | 2014-10-20 | Systems and methods are disclosed that facilitate providing guidance to a user during performance of a program or routine using a personalized avatar. In an aspect, a system includes a reception component configured to receive physiological and movement information about a user during performance of a routine or program, and an analysis component configured to analyze the physiological and movement information based on reference physiological and movement metrics for the routine or the program to determine whether, how and to what degree the user deviates from requirements of the routine or the program. The system further includes a reaction component configured to determine a response for an avatar displayed to the user based on a determination regarding whether, how and to what degree the user deviates from the requirements of the routine or the program, and an avatar control component configured to initiate manifestation of the response by the avatar as displayed to the user. | 1. A system, comprising: a memory having stored thereon computer executable components;a processor that executes at least the following computer executable components: a reception component configured to receive physiological information and anatomical movement information about a user during performance of a routine or a program by the user;an analysis component configured to analyze the physiological information and anatomical movement information based on reference physiological and anatomical movement metrics for the routine or the program to determine whether the user is deviating or is likely to deviate, from a requirement of the routine or the program;a reaction component configured to determine a response for performance by an avatar displayed to the user based on a determination that the user is likely to deviate from the requirement of the routine or program and an action determined to deter the user from deviating from the requirement of the routine or the program; andan avatar control component configured to initiate manifestation of the response by the avatar as displayed to the user during the performance of the routine or program. 2. The system of claim 1, wherein the response is configured to guide or motivate the user to perform the action. 3. The system of claim 1, wherein the response comprises performance of the action by the avatar. 4. The system of claim 1, wherein the reaction component is further configured to determine the response based on a medical health history of the user. 5. The system of claim 1, wherein the reaction component is further configured to determine the response based on a predetermined goal of the user in association with completion of the routine or the program. 6. The system of claim 1, wherein the reception component is further configured to receive context information identifying a context of the user during performance of the routine or the program, wherein the context information includes at least one of: a current location of the user, a place of business at or near the location, an event at or near the location, a resource available to the user at or near the location, current weather at the location, current time of day, a schedule of the user, or one or more other users located within proximity to the user, and wherein the analysis component is further configured to analyze the context information based on reference context metrics for the routine or the program to determine whether the user is deviating or is likely to deviate from the requirement of the routine or the program. 7. The system of claim 1, wherein the reception component is further configured to receive context information identifying a context of the user during performance of the routine or the program, wherein the context information includes at least a current location of the user, and wherein the reaction component is further configured to determine the action based on the context information. 8. The system of claim... | KC Holdings I | A61B005/00 A63B024/00 A61B005/0205 A61B005/11 A61B005/145 A61B005/021 A61B005/024 A61B005/08
US08944813 | B2 | 2015-02-03 | System for detection, treatment and coverage feedback of oral health conditions | 2009-08-12 | The oral health appliance (10) includes a source of light (16) having a wavelength which is suitable for determination of oral health conditions, as well as treatment thereof. An assembly (16) in the appliance directs the light to selected dental regions of the mouth. A light receiver and sensor (16) receives reflected light from the dental regions, produces signal information therefrom and delivers the signal information to a processor (20), which determines the presence of oral health conditions, as well as determining the overall coverage of the mouth during a use of the appliance. The information from the processor is then sent to a display (24), identifying the presence of any oral health conditions and the location thereof, as well as information concerning those areas of the mouth which have been investigated during the use of the appliance and those which have not. The appliance includes a light system (34, 36, 38; 72, 74 76), a brushing system (64, 66, 68) and a fluid delivery system (94, 96, 98, 100) for treatment of any oral health condition identified. | 1. An oral care appliance configured for investigation of a user's mouth, comprising: a source of light (16) having a wavelength suitable for oral health condition diagnosis and/or treatment;an assembly (16, 14, 26) configured for directing the light to the dental region of the mouth, illuminating one or more teeth;a light receiver or camera and sensor assembly (16) configured for receiving light reflected from the teeth, the sensor assembly providing output signal information corresponding to the reflected light from said one or more teeth;a processor (20) configured for identifying the presence of an oral health condition from the output signal information;a memory configured for storing known typical size and location information of teeth in the mouth, wherein the processor is programmed for processing the stored size and location information with the output signal information, to determine those teeth which have been investigated and the location of oral health conditions and/or to identify those areas of the teeth which have not yet been investigated and to provide such information to a display;a system (16) configured for treating the identified oral health condition; anda display (24) configured for providing to the user information concerning any oral health conditions which have been identified by the processor and information concerning those areas of the teeth which have and/or have not been investigated. 2. The appliance of claim 1, wherein the light from the light source is used to both identify and treat the oral care condition. 3. The appliance of claim 1, wherein the oral health condition is at least one of the following: caries, plaque, periodontitis and staining. 4. The appliance of claim 1, wherein the treating system includes a brushing assembly (66, 68) and a driver (64) for the brushing assembly when the treatment system comprises mechanical brushing of the teeth. 5. The appliance of claim 1, wherein the treating system includes a system for delivery of a fluid effective in treatment of the oral care condition. 6. The appliance of claim 5, wherein the fluid delivery system includes a reservoir (94) for treatment fluid, a pump (96) for pumping the fluid from the reservoir, a fluid line (98) and a dosing control assembly (100) to deliver the fluid to a selected oral surface. 7. The appliance of claim 1, wherein the display is physically separate from the remainder of the appliance. 8. The appliance of claim 7, wherein the display and the processor communicate by wireless transmission. 9. The appliance of claim 1, wherein the light receiver or camera and sensor assembly includes a light-receiving lens or camera, a returning light pipe member and a light sensor. 10. The appliance of claim 1, wherein the display information is in the form of visual information. 11. The appliance of claim 1, wherein the stored information includes all the teeth in the mouth. 12. A method of oral care for a user's mouth with an appliance... | Koninklijke Philips N.V. | A61C001/00 A61C017/22 A61B005/00 A61B001/24
US08961791 | B2 | 2015-02-24 | Molecular exchange device | 2009-02-05 | The present relates to a molecular exchange device. In particular, the present invention relates to a molecular exchange device comprising an outer tube extending from an approximal end to a distal end of the device; an inner tube defining at least one fluid passageway, the inner tube positioned concentrically within the outer tube and the area between the inner and the outer tube defining at least one fluid passageway; and a projection positioned within the area between the inner and the outer tube, wherein the projection prevents displacement of the inner tube with respect to the outer tube. | 1. A molecular exchange device comprising: an outer tube extending from a proximal end to a distal end of the device;an inner tube defining at least one fluid passageway, the inner tube positioned concentrically within the outer tube and the area between the inner and the outer tube defining at least one fluid passageway; anda projection positioned within the area between the inner and the outer tube, wherein the projection prevents displacement of the inner tube with respect to the outer tube;wherein at least a portion of the outer tube comprises a porous membrane that allows molecules in an external fluid to migrate across the porous membrane into the fluid passageway between the inner and outer tubes and molecules in a fluid within the fluid passageway between the inner and outer tubes to migrate across the porous membrane into an external fluid;wherein the inner tube has a circumference and the projection is a porous mesh positioned around the circumference of the inner tube;wherein the projection extends from the inner tube. 2. A molecular exchange device according to claim 1, wherein the projection extends from the outer tube and the inner tube. 3. A molecular exchange device according to claim 1, wherein the projection is integral with the outer tube or the inner tube. 4. A molecular exchange device according to claim 1, wherein the projection is positioned at the distal end or the proximal end of the device. 5. A molecular exchange device according to claim 1, further comprising an impeller. 6. A molecular exchange device according to claim 5, wherein the impeller is positioned within the outer tube. 7. A molecular exchange device according to claim 1, wherein the inner tube defines a plurality of fluid passageways. 8. A molecular exchange device according to claim 1, wherein the outer tube is a porous membrane. 9. A molecular exchange device according to claim 8, wherein the outer tube is a dialysis membrane. 10. A molecular exchange device according to claim 1, further comprising a casing. 11. A molecular exchange device according to claim 1, wherein: the proximal end of the device is adapted for attachment to a catheter or a cannular. 12. A molecular exchange device according to claim 1, further comprising a sensor arrangement to enable spectrologic measurement. 13. A molecular exchange device according to claim 12, wherein the spectrologic measurement is spectrophotometric measurement. 14. A molecular exchange device according to claim 1, wherein: the proximal end of the device is a lockable-mating arrangement or an anchoring member for connecting to an invasive port. 15. A molecular exchange device according to claim 1, wherein: the proximal end of the device is adapted for attachment to a pump. 16. A molecular exchange device according to claim 1, wherein: the proximal end of the device is adapted for attachment to an external device. 17. A molecular exchange device according to claim 1, wherein the at least one flui... | Probe Scientific Limited | B01D029/54 A61M025/00 A61B005/145 A61B005/00
US08945024 | B2 | 2015-02-03 | Medical wire | 2005-10-27 | Disclosed herein is a medical wire with an intracorporeally indwelling member connected to the leading end part of a conductive wire through a thermally-fusible connecting member, wherein the contact of the leading end part of the conductive wire with the intracorporeally indwelling member can be surely prevented even when the connecting member is deformed.;The medical wire comprises a conductive wire and an intracorporeally indwelling member connected to the leading end part of the conductive wire through a thermally-fusible connecting member, in which the connecting member is heated and fused by a high-frequency current supplied through the conductive wire, thereby releasing the intracorporeally indwelling member, wherein a non-conductive spacer for preventing the contact of the intracorporeally indwelling member with the conductive wire is provided between them. | 1. A medical wire comprising: a conductive wire having a coil form;a thermally-fusible connecting rod comprising a thermally fusible material;an intracorporeally indwelling member having a coil form comprising a metal; anda non-conductive spacer,wherein an end of the connecting rod is disposed in a leading end part of the coil of the conductive wire and another end of the connecting rod is disposed in the coil forming the intracorporeally indwelling member, so that the conductive wire and the intracorporeally indwelling member are connected by the connecting rod,wherein the connecting rod is heated and fused by a high-frequency current supplied through the conductive wire, thereby releasing the intracorporeally indwelling member,wherein the connecting rod is an insulator,wherein the non-conductive spacer is disposed between the intracorporeally indwelling member and the conductive wire, and the intracorporeally indwelling member, the spacer, and the conductive wire are aligned in an axial direction of the medical wire, in which the spacer prevents the electrical contact of the intracorporeally indwelling member with the conductive wire by being interposed therebetween,wherein the conductive wire is configured to deliver the intracorporeally indwelling member through a catheter, andwherein the spacer is disposed on the connecting rod so that the spacer is slidably movable on the connecting rod between the intracorporeally indwelling member and the conductive wire. 2. The medical wire according to claim 1, wherein the spacer has a hollow structure and is provided in a state that the connecting rod has been inserted into an internal hole of the spacer. 3. The medical wire according to claim 1 or 2, wherein the connecting rod is composed of a polyvinyl alcohol resin. 4. The medical wire according to any one of claim 1 or 2, wherein the spacer does not swell with water. 5. The medical wire according to any one: of claim 1 or 2, wherein the spacer is composed of a thermoplastic or thermosetting resin. 6. The medical wire according to any one of claim 1 or 2, wherein the spacer is composed of an adhesive cured. 7. The medical wire according to any one of claim 1 or 2, wherein the spacer is composed of a polyvinyl alcohol resin. 8. The medical wire according to claim 1 or 2, wherein the intracorporeally indwelling member is formed of a metal selected from the group consisting of platinum, tungsten, gold, tantalum, iridium, and alloys composed of metals selected from said group. | Kaneka Medix Corporation Kaneka Corporation | A61B005/00 A61M025/00 A61M025/16 A61M025/18 A61M039/00 A61M039/10 A61F002/06 A61B017/12 A61B017/00
US20150041532 | A1 | 2015-02-12 | Longitudinal Personal Health Management System Using Mobile Data Capture | 2014-10-22 | A system and method for tracking longitudinal data for the maintenance and management of health of an individual. The method entails marking numerous groceries, drugs, beverages, etc., with labels that may be read by a scanner or reader embedded in a PDA or cell phone or similar small electronic device, and providing users with a suitable scanner or reader. Users scan the labels of the products they consume during the course of a day, and the system keeps track of calories, fat content, carbohydrate content, etc. of the food consumed, drug content of the drugs consumed, etc. The system can also be operated to track exercise levels and energy expenditure during the day. The system is operable to provide a comparative display of various databased information, such as calorie intake versus calorie expenditure during exercise. | 1. A method for obtaining and tracking longitudinal data for the maintenance and management of health of a user on a personal digital assistant comprising the steps of: a. capturing a coded data identifier,b. processing, on the personal digital assistant the captured coded data identifier to identify related informational content from a data base stored on the personal digital assistant,c. entering related informational content into a longitudinal database stored on the personal digital assistant, andd. viewing the compiled longitudinal data from the personal digital assistant; ande. sharing the compiled longitudinal data of the personal digital assistant on a social network with other members of the social network. 2. The method of claim 1 further comprising using a bar code symbol as the coded data identifier. 3. A method for obtaining and tracking longitudinal data for the maintenance and management of health of an individual, said method comprising: establishing a standard for placing or incorporating indicia regarding content on numerous packages containing food or medicine;placing such indicia on numerous packages containing food or medicine;providing a plurality of users with electronic means for reading said indicia and storing information regarding the content of numerous packages containing food or medicine in a database;operating means for reading and storing information to obtain information for packages containing food or medicine consumed by the respective users;displaying in a graphical display the information for packages containing food or medicine consumed by the respective users for a period of time; andsharing the stored information on a social network with other members of the social network. 4. The method of claim 3 further comprising: providing a means for detecting physical activity of the user during the period of time and correlating that physical activity to an estimate of energy expenditure by the user and storing said information regarding energy expenditure in a database;calculating the calorie content of food consumed by the respective users for a period of time;displaying in a graphical display a comparison of the calorie content and the energy expenditure for the period of time; andsharing the graphical display a comparison of the calorie content and the energy expenditure on a social network with other members of the social network. 5. The method of claim 3 further comprising: establishing a standard for placing or incorporating indicia regarding pharmaceutical content of numerous drugs;placing such indicia on numerous drugs;providing a plurality of users with electronic means for reading said indicia and storing information regarding the pharmaceutical content of numerous drugs in a database;operating said means for reading and storing information to obtain pharmaceutical content information for drugs consumed by the respective users;displaying in a graphical display the pharmaceutical content information fo... | - | H04L029/06 A61B005/00 G06F017/30 A61B005/11
US08965077 | B2 | 2015-02-24 | Methods and systems for fast automatic brain matching via spectral correspondence | 2011-05-13 | Methods and systems determine a correspondence of two sets of data, each data set represents an object. A weighted graph is created from each data set, and a Laplacian is determined for each weighted graph, from which spectral components are determined. The spectral components determine a coordinate of a node in a weighted graph. Nodes of a weighted graph are weighted with a quantified feature related to anode. A coordinate related to a quantified feature of a node is added to the coordinate based on the spectral components. Spectral components related to a weighted graph are reordered to a common ordering. Reordered spectral components related to the first and second data set are aligned and a correspondence is determined. An object may be a brain and a feature may be a sulcal depth. Other objects for which a correspondence may be determined include an electrical network, an image and a social network. | 1. A method for determining a correspondence between a first set of data and a second set of data, representing a first brain and a second brain, respectively, comprising: a processor creating a first mesh from the first set of data and a second mesh from the second set of data;the processor determining a Laplacian matrix for a weighted graph representing a mesh;determining by eigendecomposition a first and a second spectrum related to the first and second mesh;assigning to each node in each mesh a coordinate based on one or more spectral components of the related spectrum;assigning to each node in each mesh an additional coordinate based on a quantified feature of the node;aligning the reordered first and second spectrum to determine a correspondence between the first and second mesh. 2. The method of claim 1, wherein the Laplacian matrix reflects a weight of a node in its related weighted graph that expresses a quantified feature of the node. 3. The method of claim 2, wherein the quantified feature is selected from the group consisting of a sulcal depth, a brain curvature and a cortical thickness. 4. The method of claim 2, wherein weighting of nodes in the Laplacian matrix is achieved by evaluating an expression: {tilde over (L)}=GL, with{tilde over (L)} representing the Laplacian matrix modified for node weights, L representing a Laplacian matrix that is unmodified for node weights and G representing a matrix of node weights. 5. The method of claim 4, wherein the matrix represented by G is dependent on at least one set of weighting factors of nodes, each weighting factor in the set being dependent on a quantified feature of that node. 6. The method of claim 1, wherein the quantified feature of the additional coordinate is selected from the group consisting of a sulcal depth, a brain curvature and a cortical thickness. 7. A system to determine a correspondence between a first set of data and a second set of data, representing a first brain and a second brain, respectively, comprising: a memory, enabled to store the first set of data, the second set of data and instructions;a processor, enabled to retrieve instructions from the memory to perform the steps: creating a first mesh from the first set of data and a second mesh from the second set of data;determining a first and a second Laplacian matrix for a weighted graph of the first and the second mesh, respectively;determining by eigendecomposition a first and a second spectrum related to the first and second mesh;assigning to each node in each mesh a coordinate based on one or more spectral components of the related spectrum;assigning to each node in each mesh an additional coordinate based on a quantified feature of the node; andaligning the first and second spectrum to determine a correspondence between the first and second mesh. 8. The system of claim 7, wherein the first and second Laplacian matrix each reflects a weight of a node in its related weighted graph that expresses a quanti... | Siemens Corporation The General Hospital Corporation | G06K009/00 A61B005/00 G06T007/00 A61B005/055
US08951202 | B2 | 2015-02-10 | Recognizing awareness in an anesthetized subject | 2010-02-16 | A method for recognizing awareness in a subject includes performing optical imaging on at least one cortical region of the brain of the subject. Optical imaging data are obtained over time measuring one or more hemodynamic parameters in the at least one cortical region of the subject's brain. An observed variation pattern is determined in the measured hemodynamic parameters, and the observed variation pattern is compared to one or more known variation patterns characteristic of awareness. Substantial similarity between the observed and known variation patterns signals awareness in the subject. | 1. A method for recognizing conscious or unconscious pain sensation in a subject comprising the steps of: a) acquiring, using an optical imaging system, optical imaging data from at least one cortical region of the brain of the subject over a time period;b) measuring, using the optical imaging data, at least one hemodynamic parameter in the at least one cortical region of the brain of the subject;c) identifying a variation pattern in the measured hemodynamic parameters;d) comparing the variation pattern to at least one predetermined variation pattern associated with subject conscious or unconscious pain sensation to determine a substantial similarity between the variation pattern and the predetermined variation pattern;e) providing an indication of conscious or unconscious pain sensation of the subject;f) changing a dose of anesthetics or modifying a procedure based on the indication of conscious or unconscious pain sensation of the subject; andg) after said changing a dose of anesthetics or said modifying a procedure based on the indication of conscious or unconscious pain sensation of the subject, repeating steps a) through e). 2. The method of claim 1, wherein the hemodynamic parameter is blood flow. 3. The method of claim 2, wherein step b) includes detecting optical signals from oxygenated hemoglobin to measure blood flow. 4. The method of claim 1, wherein the at least one cortical region of the brain is selected from the somatosensory cortex, the supplementary motor cortex, and the frontal cortex. 5. The method of claim 1, wherein the hemodynamic parameter is blood flow and additionally comprising the step of performing an activity on the subject configured to inflict pain on the subject. 6. The method of claim 5, wherein the predetermined variation pattern indicating conscious or unconscious pain sensation comprises two sequential peaks in blood flow over time, the two sequential peaks signaling a sensation of pain in the subject. 7. The method of claim 6, wherein step a) includes acquiring the optical imaging data bilaterally on the somatosensory cortex, and wherein the predetermined variation pattern associated with conscious or unconscious pain sensation bilaterally comprises two sequential peaks in blood flow over time. 8. The method of claim 5, wherein step d) includes determining whether a time delay between performing the activity and an occurrence of a peak in blood flow is indicative of a sensation of pain in the subject. 9. The method of claim 8, wherein determining a time delay of greater than about ten seconds is determined to be indicative of a sensation of pain in the subject. 10. The method of claim 5, additionally comprising the step of applying an innocuous test stimulus to the subject. 11. The method of claim 10, wherein step a) includes acquiring the optical imaging data bilaterally on the somatosensory cortex, and wherein the predetermined variation pattern indicating conscious or unconscious pain sensation co... | - | A61B005/02 A61B005/026 A61B005/1455 A61B005/00
US08956306 | B2 | 2015-02-17 | Biopsy device with integral vacuum assist and tissue sample and fluid capturing canister | 2010-05-07 | A biopsy device is provided for obtaining a tissue sample, such as a breast tissue biopsy sample. The biopsy device includes a disposable probe assembly with an outer cannula having a distal piercing tip, a cutter lumen, and a cutter tube that rotates and translates past a side aperture in the outer cannula to sever a tissue sample. The biopsy device also includes a reusable handpiece with an integral motor and power source to make a convenient, untethered control for use with ultrasonic imaging. The reusable handpiece incorporates a probe oscillation mode to assist when inserting the distal piercing tip into tissue. An integral vacuum motor assists prolapsing tissue for effective severing as well as facilitating withdrawal of the tissue samples and bodily fluids from the biopsy site into a detachable, self-contained canister for transporting the separated biopsy samples and fluid for pathology assessment, avoiding biohazards in a clinical setting. | 1. A biopsy device, comprising: a probe cannula defining an internal passage and having a side aperture;a cutter tube reciprocally received by the probe cannula to sever a tissue sample received in the probe cannula;a vacuum lumen communicating to a distal end of the probe cannula;a motor assembly operatively configured to translate the cutter to sever a tissue sample;a tissue container having a compartment at a reduced pneumatic pressure, wherein the proximal end of the cutter tube is in fluid communication with the compartment;a vent opening, wherein the vent opening is in communication with atmospheric air; anda pneumatic switching assembly having a valve member responsive to the cutter, wherein the valve member is configured to, based at least in part on the longitudinal position of the cutter, selectively move between a first position and a second position, wherein the vacuum lumen is in a first pneumatic state when valve member is in the first position, wherein the vacuum lumen is coupled with the vent opening in the first pneumatic state to effect retraction of severed tissue to the tissue container, wherein the vacuum lumen is in a second pneumatic state when valve member is in the second position. 2. The biopsy device of claim 1, further comprising a handle attached to the probe cannula and containing the motor assembly and the pneumatic switching assembly. 3. The biopsy device of claim 2, wherein the handle further comprises a vacuum pump for providing a vacuum source to the fluid container and to the pneumatic switching assembly. 4. The biopsy device of claim 2, further comprising at least one detachable pneumatic connection between the handle and the fluid container and a pneumatic closure to seal the fluid container for transport. 5. The biopsy device of claim 1, further comprising a single pneumatically sealed fluid container located on the handpiece and designed to collect both bodily fluids and tissue. 6. The biopsy device of claim 1, wherein the vacuum lumen is coupled to a vacuum from the vacuum source in the second pneumatic state. 7. The biopsy device of claim 1, wherein the cutter is configured to translate along a longitudinal axis defined by the cutter tube. 8. The biopsy device of claim 7, wherein the valve member is responsive to at least a portion of translation of the cutter along the longitudinal axis. 9. The biopsy device of claim 8, wherein the valve member is slidable relative to the cutter. 10. The biopsy device of claim 1, wherein the cutter comprises a slidable member, wherein the slidable member translates unitarily with the cutter, wherein the slidable member is configured to push the valve member proximally in response to proximal translation of cutter, wherein the slidable member is configured to push the valve member distally in response to distal translation of the cutter. 11. The biopsy device of claim 10, wherein the slidable member is configured to convert movement of the cutter into a smaller ... | Devicor Medical Products, Inc. | A61B005/00 A61B010/02
US08965493 | B2 | 2015-02-24 | Electromedical implant and monitoring system | 2011-03-04 | An electromedical implant for monitoring a thoracic property of a living being is provided that includes a detector arrangement including an impedance measuring unit and an electrode arrangement, which are equipped to capture a measurement signal associated with the thoracic property in the form of an impedance signal; a monitoring arrangement, which is connected to the detector arrangement and equipped to generate a parameter from the measurement signal that is indicative of the thoracic property, and an evaluation unit, which is connected to the monitoring arrangement and equipped to determine an evaluation result regarding the thoracic property based on the parameter. According to the invention, the electrode arrangement comprises at least a plurality of mutually isolated electrodes, which are disposed on the housing and operatively connected by way of the impedance measuring unit and which can be separately controlled, wherein an electrode body has a strip shape. | 1. An electromedical implant for monitoring a thoracic property of a living being, the implant comprising: a housing;a detector arrangement including an impedance measuring unit and an electrode arrangement, which are configured to capture a measurement signal associated with the thoracic property in the form of an impedance signal;a monitoring arrangement connectable to the detector arrangement and configured to generate a parameter from the measurement signal that is indicative of the thoracic property, andan evaluation unit connectable to the monitoring arrangement and configured to determine an evaluation result regarding the thoracic property from the parameter,wherein the electrode arrangement comprises a plurality of mutually isolated electrodes that are disposed on the housing and operatively connected via the impedance measuring unit and that are separately controllable,wherein an electrode body has a strip shape, andwherein an output of the impedance measuring unit is directly connected to an input of the monitoring arrangement. 2. The electromedical implant according to claim 1, wherein the impedance measuring unit includes an exciter module for delivering an electric current via the electrode arrangement and a sampling module configured to receive a voltage via the electrode arrangement. 3. The electromedical implant according to claim 1, further comprising a communication module configured to wirelessly transmit the evaluation result in an evaluation signal. 4. The electromedical implant according to claim 1, wherein, for forming a plurality of poles, the implant further comprises a plurality of electrodes, which are operated in pairs as operatively connected electrode pairs via the impedance measuring unit. 5. The electromedical implant according to claim 1, wherein a distance of the electrodes of a first electrode pair is greater than a distance of the electrodes of a second electrode pair. 6. The electromedical implant according to claim 1, wherein the electrode arrangement comprises at least one electrode disposed close to the implant, and/or a second electrode disposed away from the implant as part of an electrode structure. 7. The electromedical implant according to claim 1, wherein the electrode arrangement comprises at least one electrode disposed away from the implant, wherein the second electrode disposed away from the implant is part of a further electrode structure. 8. The electromedical implant according to claim 1, wherein a first electrode structure of the electrode arrangement is formed on the housing and/or a second electrode structure of the electrode arrangement is formed on an electrode lead connected to the housing. 9. The electromedical implant according to claim 1, wherein the electrode structure is formed by an electrode body in the shape of a strip electrode, an annular electrode, or an interdigital electrode. 10. The electromedical implant according to claim 1, wherein a first electrode and/or a fir... | Biotronik SE & Co. KG | A61B005/04 A61B005/053 A61B005/00
US08948858 | B2 | 2015-02-03 | Method and apparatus for identifying potentially misclassified arrhythmic episodes | 2010-04-29 | An implantable cardiac device is configured to classify cardiac arrhythmias using a plurality of arrhythmia discrimination algorithms. Data is provided that is associated with a plurality of cardiac arrhythmic episodes for which a cardiac electrical therapy was delivered or withheld by the implantable medical device based on the plurality of arrhythmia discrimination algorithms. A metric for each of the arrhythmic episodes is computed. The metric defines a measure by which the implantable cardiac device properly classified the arrhythmia. Potentially misclassified arrhythmic episodes of the plurality of cardiac arrhythmic episodes for which cardiac electrical therapy was inappropriately delivered or withheld are algorithmically identified using the metric. | 1. A system, comprising: an implantable cardiac device (ICD), comprising: sensing circuitry configured to sense cardiac electrical activity;energy delivery circuitry configured to deliver cardiac electrical therapy to treat cardiac tachyarrhythmias;a local processor coupled to the sensing circuitry and the energy delivery circuitry;a local memory coupled to the local processor and configured to store a plurality of cardiac tachyarrhythmia discrimination algorithms and LCD data produced by the local processor, the ICD data comprising data associated with a plurality of cardiac tacharrhythmic episodes classified by the ICD based on the plurality of tachyarrhythmia discrimination algorithms; andcommunications circuitry coupled to the local processor; andan external device, comprising: a communications interface configured to receive the LCD data;an external memory configured to store the LCD data and an external discrimination algorithm (EDA) different from the cardiac tachyarrhythmia discrimination algorithms stored in the ICD , the EDA comprising one or more cardiac tachyarrhythmia discrimination algorithms requiring computational resources exceeding those offered by the ICD; andan external processor coupled to the communications interface and the external memory, the external processor configured to apply the EDA to the ICD data stored in the external memory to automatically classify the plurality of cardiac tacharrhythmic episodes classified by the ICD without requiring user intervention, the external processor configured to generate a validation metric based on a comparison between the ICD and external device classifications of each of the plurality of cardiac tacharrhythmic episodes, the validation metric indicative of a level of confidence of the ICD properly classifying the plurality of cardiac tacharrhythmic episodes. 2. The system of claim 1, wherein the external processor is configured to determine a discrepancy or agreement between the ICD and external device episode classifications of each of the cardiac tacharrhythmic episodes. 3. The system of claim 1, wherein the external processor is configured to determine a discrepancy or agreement between the ICD and external device episode classifications of each of the cardiac tacharrhythmic episodes relative to a predetermined certainty threshold. 4. The system of claim 1 wherein the external processor is configured to determine to a first specified degree of certainty whether each of the cardiac tacharrhythmic episodes was correctly classified by the ICD. 5. The system of claim 1, wherein the external processor is configured to determine to a second specified degree of certainty whether each of the cardiac tacharrhythmic episodes was incorrectly classified by the ICD. 6. The system of claim 1, wherein the external processor is configured to: determine to a first specified degree of certainty whether each of the cardiac tacharrhythmic episodes was correctly classified by the ICD; anddeter... | Cardiac Pacemakers, Inc. | A61B005/04 A61B005/00 A61B005/024 A61B005/0245 A61B005/0452 A61B005/0464 G06F019/00 A61N001/372
US20150057519 | A1 | 2015-02-26 | SENSING SYSTEM, DEVICE AND METHODS FOR GASTROPARESIS MONITORING | 2013-03-14 | An expandable apparatus and method configured for inserting into a mammalian stomach and adapted for sensing the activity of the stomach wall. The apparatus comprising: a) an inflatable balloon insert-able into the stomach, when deflated; and b) one or more sensors, mounted to the external surface of the balloon. The inflatable balloon is adapted to attach the one or more sensors to the stomach wall, when the balloon is fully inflated in the stomach; such that the sensors are immovably affixed to the stomach wall, sufficient to sense at least one of mechanical-activity and electric-activity, emanating from the stomach wall. | 1-161. (canceled) 162. A system for detecting electrical activity of the stomach, the system comprising: an inflatable balloon configured to be inserted, when deflated, into the stomach;multiple electrodes mounted on the external surface of said balloon and arranged as a mesh;a tube connected to a proximal end of said balloon and configured to inflate and deflate said balloon; anda processor in communication with said one or more electrodes,wherein: said balloon is configured, when inflated, to bring said multiple electrodes into substantially immobile contact with the stomach wall,said electrodes are configured to sense electrical activity emanating from said stomach wall and to transmit a signal corresponding to the activity to said processor, andsaid processor is programmed to translate the signal into an electrical activity map of the stomach. 163. The system according to claim 162, wherein said electrical activity map is selected from the group consisting of: a three-dimensional isopotential map and a two-dimensional isopotential map. 164. The system according to claim 162, wherein said multiple electrodes are physically connected to said processor. 165. The system according to claim 162, wherein said multiple electrodes are wirelessly connected to said processor. 166. The system according to claim 162, wherein said inflatable balloon is composed of an elastic polymer. 167. The system according to claim 162, wherein said inflatable balloon has a structure mimicking the structure of the stomach. 168. The system according to claim 162, wherein said multiple electrodes each have a shape selected from a group consisting of: a circular shape; an elliptic shape; and a disc shape, such that no damage is caused to said stomach wall when said multiple electrodes are in contact with the stomach wall. 169. The system according to claim 162, configured for stimulating the stomach wall by applying electrical pulses through said multiple electrodes, so as to alleviate symptoms of a condition selected from the group consisting of: gastroparesis, dyspepsia, gastroesophageal reflux disease (GERD), obesity, bulimia and eating disorders. 170. The system according to claim 162, wherein said balloon is embedded within a scaffolding shield. 171. The system according to claim 170, wherein said scaffolding shield is made of a material selected from a group consisting of: a polymer, a metal, an alloy, and a memory shape alloy. 172. A method for detecting electrical activity of the stomach, the method comprising: inserting a deflated balloon into the stomach, said balloon having multiple electrodes mounted on its external surface and arranged as a mesh;inflating said balloon through a tube connected to a proximal end of said balloon, such that said multiple electrodes are brought into substantially immobile contact with the stomach wall;receiving, at a processor, a signal from said multiple electrodes, the signal corresponding to electrical activity emanat... | GEMA MEDICAL LTD. | A61B005/00 A61N001/36 A61B005/0492
US20150051468 | A1 | 2015-02-19 | BLOOD PULSE MEASUREMENT BASED ON CAPACITIVE SENSING | 2014-08-18 | A capacitive sensing system is adapted for noninvasive measurement of blood pulse (hear rate). A capacitive sensor is located near a skin pulse point exhibiting pulse displacement of skin tissue from vascular pulsation (for example, the temple area of the head), and includes a sensor electrode disposed over and spaced from the skin pulse point, such that the distance between sensor electrode and the skin pulse point cycles between a proximal and a distal displacement distance based on vascular pulsation. A capacitance-to-digital conversion (CDC) unit includes excitation circuitry providing sensor excitation to generate a sensor E-field between the sensor electrode and the skin pulse point based on sensor self-capacitance, and capacitance acquisition/conversion circuitry that acquires capacitance measurements for proximal and distal self-capacitance (for example, by multi-phase capacitive charge transfer using a switched capacitor arrangement), and converts these capacitance measurements into sensor data representative of vascular pulsation. | 1. A capacitive sensing system adapted for noninvasive measurement of pulsation of a blood vessel within a body, comprising: a capacitive sensor disposed external to the body in proximity to a skin pulse point exhibiting pulse displacement of skin tissue caused by pulsation of the blood vessel (vascular pulsation);the capacitive sensor including: a sensor electrode disposed over and spaced from the skin pulse point, such that the distance between sensor electrode and the skin pulse point cycles between a proximal and a distal distance based on vascular pulsation, where the proximal distance corresponds to a proximal pulse displacement, and the distal distance corresponds to a distal pulse displacement; anda sensor shield disposed over and insulated from the sensor electrode;a capacitance-to-digital conversion (CDC) unit coupled to the capacitive sensor, and configured to convert sensor capacitance into sensor data representative of the vascular pulsation, including: excitation circuitry configured to: provide sensor excitation to excite the sensor electrode, generating a sensor E-field between the sensor electrode and the skin pulse point based on sensor self-capacitance; andprovide shield drive to drive the sensor shield to generate a shield E-field such that the sensor E-field is concentrated in the direction of the skin pulse point; andcapacitance acquisition/conversion circuitry configured to: acquire capacitance measurements for a proximal self-capacitance of the sensor electrode with the skin pulse point at proximal displacement, and a distal self-capacitance of the sensor electrode with the skin pulse point at distal displacement; andconvert the proximal and distal self-capacitance measurements into sensor data representative of vascular pulsation. 2. The system of claim 1, wherein the CDC unit is configured to convert sensor capacitance into sensor data based on capacitive charge transfer, and wherein the excitation circuitry is configured to provide sensor excitation at an excitation frequency with excitation/charging and transfer/discharging phases; andwherein the capacitance acquisition/conversion circuitry is configured to acquire capacitance measurements based on capacitive charge transfer by charging the sensor electrode during the excitation/charging phase, and discharging the sensor electrode during the transfer/discharging phase. 3. The system of claim 2, wherein the excitation circuitry is configured to provide shield drive to generate the shield E-field with substantially the same polarity and phase as the sensor E-field. 4. The system of claim 1 further comprising a data processing unit configured to process the sensor data to provide heart rate information. 5. The system of claim 1, wherein the capacitive sensor is adapted for amalgamation with an arm of a pair of spectacles, such that the sensor electrode is locatable in proximity to skin pulse point at a superficial temporal artery. 6. A capacitance-to-digital conversi... | - | A61B005/0245 A61B005/024 A61B005/00
US20150057517 | A1 | 2015-02-26 | SAMPLE CAPTURE DEVICE AND SYSTEMS AND METHODS OF USING SAME | 2013-03-27 | Disclosed are devices, compositions, and methods for diagnosing eosinophilic esophagitis in a subject. Also disclosed are methods for monitoring the course of eosinophilic esophagitis in a subject before, during, and after treatment. | 1. A mucosal tissue sample capture device for insertion within the esophagus of a subject, the sample capture device having a central axis, the sample capture device comprising: an elongate conduit surrounding the central axis, the elongate conduit defining a central bore and having an outer surface, a first end, and an opposed, insertional end;a central wire configured for selective movement relative to the central axis, at least a portion of the central wire being positioned within the central bore of the elongate conduit;at least one sheath operatively coupled to the outer surface of the elongate conduit;at least one capture assembly operatively coupled to the central wire, wherein selective axial movement of the central wire is configured to effect axial and radial movement of each capture assembly of the at least one capture assembly, each capture assembly of the at least one capture assembly being axially moveable about and between an enclosed position and an open position and being radially moveable about and between a retracted position and a deployed position, wherein each capture assembly of the at least one capture assembly comprises: a plurality of buckling elements, the plurality of buckling elements being azimuthally spaced relative to the central axis, each buckling element having a first end and an opposed second end; anda first crimping element operatively coupled to the first ends of the plurality of buckling elements and to the central wire; anda second crimping element operatively coupled to the second ends of the plurality of buckling elements such that the central wire is axially moveable relative to the second crimping element,wherein, in the enclosed position, each capture assembly of the at least one capture assembly is positioned within a respective sheath of the at least one sheath,wherein, in the open position, each capture assembly of the at least one capture assembly is axially advanced beyond a respective sheath such that the capture assembly is positioned outside the sheath, andwherein, in the deployed position, the first and second crimping elements compress the plurality of buckling elements of each capture assembly such that the plurality of buckling elements extend outwardly relative to the central axis. 2. The sample capture device of claim 1, wherein each buckling element of the plurality of buckling elements has an outer surface, wherein each buckling element of the plurality of buckling elements comprises at least one capture element secured to the outer surface of the buckling element such that the at least one capture element projects outwardly relative to the central axis, and wherein the at least one capture element is configured to capture a mucosal tissue sample of the subject. 3. The sample capture device of claim 2, wherein each capture element of the at least one capture element comprises a sponge material. 4. The sample capture device of claim 2, wherein the at least one capture element compris... | - | A61B010/04 A61B005/145 A61B001/273 A61B001/005 A61B001/008 A61B005/00 A61F013/15 A61B001/05
US20150045636 | A1 | 2015-02-12 | MULTIPLEXED / PATHLENGTH RESOLVED NONINVASIVE ANALYZER APPARATUS AND METHOD OF USE THEREOF | 2013-08-09 | A noninvasive analyzer apparatus and method of use thereof is described using a plurality of time resolved sample illumination zones coupled to at least one two-dimensional detector array monitoring a plurality of detection zones. Control of illumination times and/or patterns along with selected detection zones yields pathlength resolved groups of spectra. Sectioned pixels and/or zones of the detector are optionally filtered for different light throughput as a function of wavelength. The pathlength resolved groups of spectra are subsequently analyzed to determine an analyte property. Optionally, in the mapping and/or collection phase, incident light is controllably varied in time in terms of any of: sample probe position, incident light solid angle, incident light angle, depth of focus, energy, intensity, and/or detection angle. Optionally, one or more physiological property and/or model property related to a physiological property is used in the analyte property determination. | 1. An apparatus for noninvasive spectroscopic analysis of a component of a human subject, comprising: a near-infrared noninvasive analyzer, comprising: a near-infrared source;a photon transport system configured to transport photons from said near-infrared source to an illumination zone proximate a subject interface zone;at least one two-dimensional near-infrared detector array configured to detect diffusely reflected photons from a detection zone proximate the subject interface zone, said two-dimensional near-infrared detector array within ten centimeters of the illumination zone during use; anda processor configured to convert signals from said two-dimensional near-infrared detector array into a vibrational spectroscopy reading. 2. The apparatus of claim 1, said source configured to provide photons at least in a range of 1500 to 1800 nanometers, the photons comprising the diffusely reflected photons detected by said two-dimensional near-infrared detector array during use. 3. The apparatus of claim 1, said two-dimensional near-infrared detector array comprising: at least three columns of detector elements; andat least three rows of detector elements,said two-dimensional near-infrared detector array comprising at least indium, gallium, and arsenide. 4. The apparatus of claim 1, said noninvasive analyzer further comprising: a two-dimensional transmittance filter array, each element of said transmittance filter array optically coupled to at least one detector element of said two-dimensional near-infrared detector array. 5. The apparatus of claim 4, wherein each element of said transmittance filter array optically couples to at least three detector elements of said two-dimensional near-infrared detector array. 6. The apparatus of claim 5, further comprising: said two-dimensional transmittance filter array comprising at least two distinct optical filters differing by at least twenty percent transmittance at at least one wavelength in a range of 1100 to 2500 nm. 7. The apparatus of claim 4, said two-dimensional transmittance filter array further comprising: at least two filter types, comprising: a first filter comprising a first cut-on transmittance inflection point at a first wavelength in a range of 1200 to 2500 nanometers;a second filter comprising a second cut-on transmittance inflection point at a second wavelength, said second wavelength at least one hundred nanometers shorter than said first wavelength,said first filter positioned closer to the illumination zone than said second filter. 8. The apparatus of claim 1, further comprising: a two-dimensional detector optic array each element of said two-dimensional detector optic array optically coupled to at least one detector element of said two-dimensional near-infrared detector array; anda two-dimensional transmittance filter array, each element of said transmittance filter array optically coupled to at least one detector element of said two-dimensional near-infrared detector array. 9. Th... | - | A61B005/145 A61B005/00 A61B005/1455
US08956350 | B2 | 2015-02-17 | Thermal feedback systems and methods of using the same | 2013-10-29 | A system for providing feedback during an electrosurgical procedure on a target tissue is provided. The system includes an electrosurgical energy source; an electrode probe assembly connected to the electrosurgical energy source, wherein the electrode probe assembly includes at least one electrode assembly having a needle configured to deliver electrosurgical energy to the target tissue; at least one thermal feedback assembly connected to the electrosurgical energy source, wherein each thermal feedback assembly includes at least one temperature sensor assembly; and a hub configured to selectively support the electrode probe assembly and each thermal feedback assembly such that the needle of the electrode probe assembly and each temperature sensor assembly of each thermal feedback assembly are proximate one another when disposed proximate the target tissue. | 1. A method for treating tissue, comprising: inserting an electrode probe assembly and at least one thermal feedback assembly into tissue, the electrode probe assembly and the at least one thermal feedback assembly being disposed in a hub;activating an electrosurgical generator coupled to the electrode probe assembly and the at least one thermal feedback assembly to deliver electrosurgical energy to the tissue through the electrode probe assembly to thermally treat the tissue;measuring a temperature of the tissue at the at least one thermal feedback assembly; andtransmitting the measured temperature to the electrosurgical generator. 2. The method according to claim 1, further comprising: controlling delivery of the electrosurgical energy based on the measured temperature. 3. The method for treating tissue according to claim 1, further comprising: estimating a desired thermal treatment volume in response to thermal treatment of the tissue based on the measured temperature. 4. The method for treating tissue according to claim 3, further comprising: generating an image of the tissue at a display; andgenerating a three-dimensional thermal image representative of the desired thermal treatment volume at the display. 5. The method for treating tissue according to claim 3, further comprising: inputting into the electrosurgical generator a distance between the electrode probe assembly and the at least one thermal feedback assembly. 6. The method for treating tissue according to claim 5, further comprising: inputting into the electrosurgical generator at least one property of the electrode probe assembly. 7. The method for treating tissue according to claim 6, wherein the at least one property of the electrode probe assembly is a length of a treatment portion of the electrode probe assembly. 8. The method for treating tissue according to claim 6, further comprising: inputting into the electrosurgical generator at least one property of the tissue. 9. The method for treating tissue according to claim 8, wherein the desired thermal treatment volume is estimated based on at least one of the distance between the electrode probe assembly and the at least one thermal feedback assembly, the measured temperature, the at least one property of the electrode probe assembly, or the at least one property of the tissue. 10. The method for treating tissue according to claim 9, wherein the desired thermal treatment volume is estimated based on an Arrhenius model. 11. The method for treating tissue according to claim 3, wherein estimating the desired thermal treatment volume includes estimating at least one of size, rate of treatment progression, and difference between the desired thermal treatment volume and an actual thermal treatment volume. 12. The method for treating tissue according to claim 1, wherein insertion of the electrode probe assembly further includes inserting a plurality of thermal feedback assemblies into tissue, the plurality of thermal feedbac... | Covidien LP | A61B018/18 A61B005/00 A61B018/14 A61B005/01 A61B018/12 A61B018/00 A61B019/00
US08966066 | B2 | 2015-02-24 | Application and network-based long poll request detection and cacheability assessment therefor | 2012-10-12 | Systems and methods for application and network-based long poll request detection and cacheability assessment therefore are disclosed. In one aspect, embodiments of the present disclosure include a method, which may be implemented on a distributed proxy and cache system, including, determining relative timings between a first request initiated by the application, a response received responsive to the first request, and a second request initiated subsequent to the first request also by the application. The relative timings can be compared to request-response timing characteristics for other applications to determine whether the requests of the application are long poll requests. | 1. A method for detecting a long poll request initiated at a mobile device, the method comprising: detecting a first request initiated by a client on the mobile device;detecting a second request initiated by the client on the mobile device after a first response is received at the mobile device responsive to the first request;using a response delay time interval relative to an idle time interval to determine whether requests initiated by the client are long poll requests;wherein, the response delay time interval is between time of the first request and receipt of the first response responsive to the first request;wherein, the idle time interval is between time of the first response to time of the second request;wherein, the requests initiated by the client are determined to be long poll requests if the response delay time interval is greater than a threshold value;wherein, the threshold value is determined by a local proxy at the mobile device; andwherein a proxy server external to the mobile device is able to communicate over a wireless network with other different mobile devices. 2. The method of claim 1, detecting a third request, and detecting a trend in response delays based on when responses for the second and third requests are received;wherein, the trend indicates an increase in response delays;wherein, the increase indicates cacheability for the long poll requests and a third response received is stored as cache elements in a local cache; wherein, the trend indicates that the response delays are constant or substantially constant; wherein, the trend indicates cacheability for the long poll requests and a third response received is stored as cache elements in a local cache. 3. The method of claim 2, wherein, substantially constant includes a tolerance within 0-5%, 5-10%, 10-15%, or 15-20% of one of the response delays. 4. The method of claim 1, further comprising, in response to detecting at least one decreasing delay interval from the trend; waiting for a fourth request to be received;wherein, a fourth response received for the fourth request is cached responsive to detection of an increase in delay interval from the previous delay interval;the fourth response is cached responsive to detecting repeatability in content with prior responses. 5. The method of claim 4, the fourth response is cached responsive to detecting that it is the same with at least one or two prior responses. 6. The method of claim 1, further comprising: determining that content received for the client is cacheable, when the received responses indicate repeatability, using the responses received for the requests generated by the client;storing the content received for the client as cache elements in a local cache of the mobile device responsive to determining cache-ability;responding to subsequent requests generated by the client using the cache elements stored on the mobile device, to satisfy the subsequent requests without a need to send the outgoing request ov... | Seven Networks, Inc. | G06F015/16 G06F015/173 A61B003/10 A61B005/107 A61F002/16 G01B003/56 A61B003/117
US20150051514 | A1 | 2015-02-19 | CONCUSSION/BALANCE EVALUATION SYSTEM AND METHOD | 2014-08-15 | A balance testing apparatus includes a rigid bottom plate and a rigid top plate. At least three uni-axial load cells are coupled to the bottom plate and the top plate, and are configured to measure a set of predetermined parameters indicative of balance of an individual standing on the rigid top plate. | 1. A balance testing apparatus, comprising: a rigid bottom plate;a rigid top plate;at least three uni-axial load cells coupled to the bottom plate and the top plate, the at least three uni-axial load cells configured to measure a set of predetermined parameters indicative of balance of an individual standing on the rigid top plate. 2. The apparatus of claim 1, further comprising: a processor, including data storage, coupled to each of the at least three uni-axial load cells adapted to collect the measured set of predetermined parameters indicative of balance of the individual;wherein the data storage includes an instruction set to enable the processor to correlate the measured set of predetermined parameters to the balance of the individual. 3. The apparatus of claim 2, further comprising a display device coupled to the processor configured to display the measured set of predetermined parameters in a desired format. 4. The apparatus of claim 2, wherein the processor is configured to administer one of the NFL test, the SCAT3 test, the BESS test, and the modified BESS test. 5. The apparatus of claim 3, further comprising at least one accelerometer coupled to the bottom plate and configured to account for movement of the bottom plate relative to the top plate in both the X and the Y directions. 6. The apparatus of claim 5, wherein the processor, the display device, the load cells and the accelerometers are wirelessly coupled together. 7. The apparatus of claim 1, wherein the rigid top plate and the rigid bottom plate are formed from a composite material. 8. The apparatus of claim 1, wherein each of the uni-axial load cells is an automotive grade load cell. 9. The apparatus of claim 1, further comprising an exterior housing and at least one seal for isolating the at least three uni-axial load cells from an exterior environment. 10. The apparatus of claim 1, wherein the predetermined parameters include one or more of anterior-posterior sway, lateral sway, center of gravity, center of pressure, and weight. 11. A balance testing apparatus, comprising: a rigid bottom plate;a rigid top plate;at least three uni-axial load cells coupled to the bottom plate and the top plate, the at least three uni-axial load cells configured to measure a set of predetermined parameters at a data measurement frequency indicative of balance of an individual standing on the rigid top plate;a processor, including data storage, coupled to each of the at least three uni-axial load cells adapted to collect the measured set of predetermined parameters indicative of balance of the individual;wherein the data storage includes an instruction set to enable the processor to correlate the measured set of predetermined parameters to the balance of the individual. 12. The apparatus of claim 11, wherein the processor is configured to administer one of the NFL test, the SCAT3 test, the BESS test, and the modified BESS test. 13. The apparatus of claim 11, further comprising at lea... | - | A61B005/103 A61B005/00 A61B005/11
US20150045630 | A1 | 2015-02-12 | PRESSURE MONITORING SYSTEM AND METHOD | 2012-02-23 | A pressure wound prevention system operable to prompt at least one caregiver to reposition a subject at risk of developing pressure wounds. A pressure detection apparatus comprising a plurality of sensors monitors pressure exerted upon the subject by a surface. A processor is operable to interpret and analyze data from the sensors and a notification mechanism such as a display, an alert, alarm or the like is provided to notify a caregiver when the subject requires repositioning. | 1. A pressure wound prevention system operable to prompt at least one caregiver to reposition a subject at risk of developing a pressure wound, said system comprising: at least one pressure detection apparatus comprising at least one layer of an insulating material sandwiched between a first layer of conducting strips and a second layer of conducting strips, said conducting strips of the first layer and said conducting strips of the second layer overlapping at a plurality of intersections, said plurality of intersections being a plurality of capacitive sensors configured to monitor pressure exerted upon said subject by a surface;at least one processor operable to interpret and analyze data from said sensors; andat least one notification mechanism in communication with the processor that is configured to provide an alert to said at least one caregiver when said subject requires repositioning. 2. The system of claim 1 further comprising a timer in communication with the processor wherein said notification mechanism is triggered by said timer when an elapsed time has exceeded an elapsed time limit. 3. The system of claim 2 wherein said elapsed time limit is determined according to data received from said sensors. 4. The system of claim 2 further comprising a timer override operable to pause and restart said timer. 5. The system of claim 4 wherein said timer override is triggered to pause said timer when said pressure detection apparatus senses that the subject has left the surface. 6. The system of claim 4 wherein said timer override is triggered to restart said timer when said pressure detection apparatus senses that the subject has returned to the surface. 7. (canceled) 8. The system of claim 1 further comprising a notification override operable to disable said notification mechanism. 9. The system of claim 1 wherein said notification mechanism comprises an alert selected from a group consisting of: audio alerts, visual alerts, text alerts, graduated alerts and combinations thereof. 10. The system of claim 1 wherein said notification mechanism is configured to communicate with a remote control center via a wireless communication channel. 11. The system of claim 1 further comprising a reset button via which the caregiver may reset the notification mechanism after repositioning the subject. 12. The system of claim 11 wherein said pressure detection apparatus is configured to detect repositioning and said notification mechanism is further operable to provide an alert if said reset button is activated without the subject being repositioned. 13. The system of claim 1 wherein said notification mechanism is further operable to prompt the caregiver to confirm that the subject has been repositioned. 14. The system of claim 13 wherein said pressure detection apparatus is configured to detect repositioning and said notification mechanism is further operable to provide an alert if the caregiver confirms that the subject has been repositioned with... | ENHANCED SURFACE DYNAMICS, INC. | A61B005/00 A61B005/11 A61B005/0205
US20150044710 | A1 | 2015-02-12 | ENZYMATIC SENSORS AND METHODS FOR THEIR PREPARATION AND USE | 2014-08-08 | Disclosed herein are methods, compositions and devices for detecting oxygen in various samples such as environmental and biological samples. | 1. A method of measuring molecular oxygen, the method comprising: contacting a first sample with at least one luciferase composition, wherein the luciferase composition comprises at least one lipid-functionalized graphene or lipid-functionalized fullerene and at least one luciferase, wherein the luciferase is entrapped within the lipid-functionalized graphene or the lipid-functionalized fullerene, wherein the entrapped luciferase is not linked to the lipid-functionalized graphene or the lipid-functionalized fullerene; and detecting luminescence. 2. The method of claim 1, wherein the lipid-functionalized fullerene comprises at least one lipid-functionalized carbon nanotube. 3. The method of claim 2, wherein the lipid-functionalized carbon nanotube comprises one or more of single-wall carbon nanotubes (SWCNT), double-walled carbon nanotubes, or multi-walled carbon nanotubes. 4. The method of claim 1, wherein relative intensity of the luminescence correlates to the amount of molecular oxygen in the sample. 5. The method of claim 1, further comprising comparing the luminescence to at least one control. 6. The method of claim 1, further comprising measuring molecular oxygen, wherein measuring molecular oxygen comprises calibrating the luminescence against an oxygraph reading, using a Clarke electrode, using REDFLASH-dyes, or using optical oxygen sensing based on ruthenium and porphyrin complexes. 7. The method of claim 1, wherein the luciferase is a bacterial luciferase. 8. The method of claim 7, wherein the bacterial luciferase comprises one or more luciferase from Vibrio fischeri, Photobacterium species, Vibrio harveyi, Photobacterium leiognathi, Vibrio logei, Photorhabdus sp., Alteromonas sp., or a combination thereof. 9. The method of claim 1, wherein the luciferase is a non-bacterial luciferase. 10. The method of claim 9, wherein the non-bacterial luciferase comprises one or more luciferase from Renilla luciferase, firefly luciferase, or a combination thereof. 11. The method of claim 1, wherein the luciferase is a recombinant luciferase. 12. The method of claim 1, wherein the luciferase composition further comprises at least one adsorbtion agent, scavenging agent, or a combination thereof. 13. The method of claim 12, wherein the adsorption agent comprises one or more of melanin particles (Cope), semi-conductor particles, or a combination thereof. 14. The method of claim 12, wherein the scavenging agent comprises one or more anti-oxidants, vitamin C, vitamin E, glutathione, or a combination thereof. 15. The method of claim 1, wherein the luciferase composition further comprises an associated protein, wherein the associated protein is entrapped within the lipid-functionalized graphene or the lipid-functionalized fullerene, wherein the entrapped associated protein is not linked to the lipid-functionalized graphene or the lipid-functionalized fullerene. 16. The method of claim 15, wherein the associated protein comprises NADPH dehydrog... | - | C12Q001/66 A61B005/1455
US20150038808 | A1 | 2015-02-05 | ELECTROCARDIOGRAPHIC SIGNAL MEASUREMENT APPARATUS AND ELECTROCARDIOGRAPHIC SIGNAL MEASUREMENT METHOD | 2014-10-22 | An electrocardiographic signal measurement apparatus that easily attaches or detaches and can stably measure electrocardiographic signals without obstructing motions of a user.;An electrocardiographic signal measurement apparatus includes an outer ear electrode that is made of a material having elasticity and conductivity and is brought into contact with and attached to an area of an outer ear including a boundary region between an auricle and an earlobe configuring the outer ear, an upper arm electrode that is brought into contact with and attached to an upper arm on the opposite side in the horizontal direction to the side where the outer ear electrode is attached to the outer ear, and a signal processing unit that is connected with the outer ear electrode and the upper arm electrode and measures an electrocardiographic signal detected by the outer ear electrode and the upper arm electrode. | 1. An apparatus for measuring an electrocardiographic signal of a person, the apparatus comprising: a first ear electrode attachable to an outer ear of the Person;an arm electrode attachable to an arm or a shoulder of the person; andan electronic measurement device communicatively coupled to the first ear electrode and the arm electrode to measure an electrocardiographic signal detected by the first ear electrode and the arm electrode. 2. The apparatus according to claim 1, wherein the first ear electrode is configured to be attached between an auricle and an earlobe of the outer ear of the person. 3. The apparatus according to claim 1, wherein the first ear electrode comprises an elastic and conductive material and is configured to bend along a contour of the outer ear of the person. 4. The apparatus according to claim 1, wherein the arm electrode is configured to be attached to the arm or the shoulder on an opposite side of the person to a side where the first ear electrode is attached to the person. 5. The apparatus according to claim 1, wherein the arm electrode comprises an elastic and conductive material. 6. The apparatus according to claim 1, further comprising: a photoelectric pulse wave sensor that detects a photoelectric pulse wave signal of the person,wherein the electronic measurement device complements the electrocardiographic signal using the photoelectric pulse wave signal detected by the photoelectric pulse wave sensor. 7. The apparatus according to claim 1, further comprising: a second ear electrode electrically coupled to the first ear electrode an attachable to the other outer ear of the person,wherein the electronic measurement device is communicatively coupled the second ear electrode and measures the electrocardiographic signal detected by the first ear electrode, the second ear electrode, and the arm electrode. 8. The apparatus according to claim 7, wherein the electronic measurement device measures the electrocardiographic signal by selecting a combination of either the first ear electrode and the arm electrode or the second ear electrode and the arm based on the combination with a larger SN ratio, and uses the selected combination to measure the electrocardiographic signal of the person. 9. The apparatus according to claim 8, further comprising: a photoelectric pulse wave sensor that detects a photoelectric pulse wave signal of the person,wherein the electronic measurement device complements the electrocardiographic signal using a photoelectric pulse wave signal detected by the photoelectric pulse wave sensor. 10. An apparatus for measuring an electrocardiographic signal of a person, the apparatus comprising: a forehead electrode attachable to a forehead of the person;an arm electrode attachable to an arm or a shoulder of the person; andan electronic measurement configured to measure an electrocardiographic signal detected by the forehead electrode and the arm electrode. 11. The apparatus according to claim 10, ... | - | A61B005/0408 A61B005/00
US20150051476 | A1 | 2015-02-19 | METHOD FOR AN EVALUATION OF FIRST IMAGE DATA OF A FIRST IMAGING EXAMINATION AND SECOND IMAGE DATA OF A SECOND IMAGING EXAMINATION AND ALSO A MEDICAL IMAGING SYSTEM WHICH IS DESIGNED FOR CARRYING OUT THE METHOD | 2014-08-05 | A method is disclosed for an evaluation of first image data of a first imaging examination and second image data of a second imaging examination on a patient. In an embodiment, the method includes a provision of first image data of the first imaging examination captured by way of a first imaging apparatus; a provision of second image data of the second imaging examination captured by way of a second imaging apparatus; a determination of first dynamic data on the basis of the first image data as a function of a time; a determination of second dynamic data on the basis of the second image data as a function of a time; and a determination of correlated data of a correlation of the first dynamic data with the second dynamic data. | 1. A method for an evaluation of first image data of a first imaging examination and of second image data of a second imaging examination on a patient, the method comprising: provisioning first image data of the first imaging examination, previously captured via a first imaging apparatus;provisioning second data of the second imaging examination, previously captured via a second imaging apparatus;determining first dynamic data on the basis of the first image data as a function of a time;determining second dynamic data on the basis of the second image data as a function of a time; anddetermining correlated data from a correlation of the first dynamic data with the second dynamic data. 2. The method of claim 1, wherein the first image data and second image data underlying the determining of the correlated data are captured concurrently. 3. The method of claim 1, wherein at least one of the first image data and the second image data is previously captured during an administration of a medical indication device or directly after the administration of a medical indication device. 4. The method of claim 3, wherein the first image data comprises Positron Emission Tomography image data and the medical indication device is a radiopharmaceutical. 5. The method of claim 1, wherein the second image data comprises magnetic resonance image data. 6. The method of claim 1, wherein at least one of the first dynamic data and the second dynamic data include a time-dependent signal value. 7. The method of claim 1, wherein pharmacokinetic models are used for determining at least one of the first dynamic data and the second dynamic data. 8. The method of claim 1, wherein at least one of the first dynamic data, the second dynamic data and the correlated data are presented graphically. 9. The method of claim 1, wherein at least one of the first dynamic data, the second dynamic data and the correlated data are presented continuously. 10. A medical imaging system, comprising: a first imaging apparatus to capture first image data of the first imaging examination;a second imaging apparatus to capture second image data of the second imaging examination; anda processing unit to determine first dynamic data on the basis of the first image data as a function of a time,determine second dynamic data on the basis of the second image data as a function of a time, anddetermine correlated data from a correlation of the first dynamic data with the second dynamic data. 11. A computer program, directly loadable into a memory of a programmable processing unit of a medical imaging system, comprising program segments for executing the method of claim 1, when the computer program is executed in the processing unit of the medical imaging system. 12. The method of claim 2, wherein at least one of the first image data and the second image data is previously captured during an administration of a medical indication device or directly after the administration of a medical indication d... | - | G06T007/00 A61B005/055 A61B006/03 A61B006/00
US08951260 | B2 | 2015-02-10 | Surgical cutting guide | 2008-06-13 | The present invention is directed to a surgical cutting guide for guiding a surgical instrument along a cutting path located on a biological tissue. The surgical guide includes a contact surface that conforms to a surface associated with the tissue and at least one guide for restricting movement of a surgical instrument in a first direction and for allowing the movement of the surgical instrument in a second direction along a cutting path across the surface of the tissue. The guide further contains a stop for restricting movement of the surgical instrument in the second direction along the cutting path. The stop is based at least, in part, on patient specific information. | 1. A cutting guide comprising: a portion that substantially conforms to at least a portion of a knee joint of a patient;at least one guide configured to direct movement of a surgical instrument along a predetermined path; anda stop that prevents a surgical instrument from deviating from the predetermined path, wherein the stop includes patient-specific information derived from the knee joint of the patient including information regarding a tibial spine of the knee joint of the patient. 2. The cutting guide of claim 1, wherein the cutting guide is used for a total knee arthroplasty. 3. The cutting guide of claim 1, wherein the cutting guide is used for a partial knee arthroplasty. 4. The cutting guide of claim 1, wherein the patient-specific information further includes information regarding a shape, location or orientation of a ligament of the knee joint of the patient. 5. The cutting guide of claim 4, wherein the ligament is an anterior cruciate ligament of the knee joint. 6. The cutting guide of claim 1, wherein the portion that substantially conforms to at least a portion of the knee joint of the patient includes information derived from image data of the knee joint of the patient. 7. The cutting guide of claim 1, wherein the portion that substantially conforms to at least a portion of the knee joint of the patient includes cartilage information derived from image data of the knee joint of the patient. 8. The cutting guide of claim 1, wherein the portion that substantially conforms to at least a portion of the knee joint of the patient includes subchondral bone information derived from image data of the knee joint of the patient. 9. The cutting guide of claim 1, wherein the portion that substantially conforms to at least a portion of the knee joint of the patient includes information regarding a shape of an articular surface of the knee joint of the patient derived from image data of the knee joint of the patient. 10. The cutting guide of claim 1, wherein the portion that substantially conforms to at least a portion of the knee joint of the patient includes information regarding a shape of a non-articular surface of the knee joint of the patient derived from image data of the knee joint of the patient. 11. The cutting guide of claim 1, wherein the patient-specific information includes information regarding a shape, location or orientation of the tibial spine of the knee joint of the patient. 12. A cutting guide comprising: a portion that substantially conforms to at least a portion of a tibia of a knee joint of a patient;at least one guide configured to direct movement of a surgical instrument along a predetermined path; anda stop for preventing the surgical instrument from deviating from the predetermined path, wherein the stop is integrated into the cutting guide and includes patient-specific information derived from image data of the knee joint of the patient regarding a ligament of the knee joint of the patient. 13. A cutting g... | ConforMIS, Inc. | A61B017/58 A61B017/60 A61B019/00 A61B005/103 A61B017/00 A61B017/15 A61B005/00 A61B017/17
US08955010 | B2 | 2015-02-10 | Methods and apparatus for providing personalized media in video | 2013-06-10 | A system provides personalized media in video for presentation using a video decoder in a device such as a video recorder, hardware or software player, computer system, or television. The personalized media may be embedded or hidden in a video stream or provided separately. A video decoder determines profile and preference information associated with a viewer, group, or demographic and personalizes commercial content using the profile and preference information. The system includes personalized media by introducing, embedding, overlaying, etc., media on video during commercial breaks. Personalized media may be provided during normal viewing or may be provided when a skip forward or fast forward request is received. The system may also evaluate personalization mechanisms using neuro-response measurements. | 1. A method, comprising: blending a first subset of pixels of media with a first frame of a video; andblending a second subset of pixels of the media with a second frame of the video such that the media is discernible when the video is played at a fast forward rate faster than a normal playback rate, the second subset of the pixels of the media being different than the first subset of the pixels. 2. A method as defined in claim 1, wherein the media is not discernible when the video is played at the normal playback rate. 3. A method as defined in claim 1, wherein the fast forward rate is an average fast forwarding rate, a multiple of the average fast forward rate, or a factor of the average fast forward rate. 4. A method as defined in claim 1, further comprising selecting the media based on an analysis of neuro-response data collected from the viewer while exposed to the video with the media playing at one or more of the fast forward rate or the normal playback rate to determine if the media is discernible. 5. A method as defined in claim 1, wherein blending the first subset of the pixels of the media with the first frame of the video comprises adjusting at least some of the first subset of the pixels for at least one of hue, saturation or value based on the first frame of the video. 6. An apparatus, comprising: a decoder to decode a video to obtain a first frame and a second frame; anda blender to: blend a first subset of pixels of media with a first frame of a video; andblend a second subset of pixels of the media with a second frame of the video such that the media is discernible when the video is played at a fast forward rate faster than a normal playback rate, the second subset of the pixels of the media being different than the first subset of the pixels. 7. An apparatus as defined in claim 6, wherein the media is not discernible when the video is played at the normal playback rate. 8. An apparatus as defined in claim 6, wherein the fast forward rate is an average fast forwarding rate, a multiple of the average fast forward rate, or a factor of the average fast forward rate. 9. An apparatus as defined in claim 6, further comprising an analyzer to analyze neuro-response data collected from the viewer while exposed to the video with the media playing at one or more of the fast forward rate or the normal playback rate to determine if the media is discernible. 10. An apparatus as defined in claim 6, wherein the blender is to blend the first subset of the pixels of the media with the first frame of the video comprises adjusting at least some of the first subset of the pixels for at least one of hue, saturation or value based on the first frame of the video. 11. A tangible machine readable storage device or storage disc comprising machine readable instructions which, when executed, cause a machine to at least: blend a first subset of pixels of media with a first frame of a video; andblend a second subset of pixels of the media with a sec... | The Nielsen Company (US), LLC | H04N007/10 H04N007/025 H04L029/06 A61B005/0484 G06Q030/02 H04N007/16 H04N021/422 H04N021/442 H04N021/466 H04N021/81
US08965068 | B2 | 2015-02-24 | Apparatus and method for discriminating disguised face | 2013-09-03 | An apparatus for discriminating a disguised face includes a face area detector configured to detect a face area in an input image provided from an external source. The apparatus includes a skin color modeling module configured to separate a skin color area from the face area and a disguised face discriminator configured to determine whether signals in the skin color area have a pulse component to discriminate whether a face in the input image is the disguised face. | 1. An apparatus for discriminating a disguised face, the apparatus comprising: a face area detector configured to detect a face area in an input image provided from an external source;a skin color modeling module configured to separate a skin color area from the face area; anda disguised face discriminator configured to determine whether signals in the skin color area have a pulse component to discriminate whether a face in the input image is the disguised face. 2. The apparatus of claim 1, wherein the skin color modeling module comprises: a conversion unit configured to perform a coordinate system conversion on an image corresponding to the face area;a threshold setting unit configured to set threshold values using the image having the converted coordinate system; anda modeling unit configured to detect the skin color area using the threshold values. 3. The apparatus of claim 2, wherein the modeling unit is configured to perform a binarization on the detected skin color area. 4. The apparatus of claim 3, further comprising: a signal calculator configured to calculate a mean value of R, G, B signals in the binarized skin color area; anda buffer configured to store the mean value accumulatively;wherein the disguised face discriminator is configured to determine whether there exists the pulse component using the mean values stored in the buffer for a predetermined time period. 5. The apparatus of claim 4, wherein the predetermined time period is 3 to 30 seconds. 6. The apparatus of claim 4, further comprising: a signal processor configured to filter the mean values of the R, G, B signals stored accumulatively in the buffer to produce separated sources 1, 2, 3;wherein the disguised face discriminator is configured to analyze frequency properties of the separated sources 1, 2, 3 to evaluate periodicities and determine whether there exists the pulse component in accordance with the periodicities. 7. The apparatus of claim 6, wherein the disguised face discriminator is configured to extract the frequency properties by applying FFT, MFCC (Mel-scale Frequency Cepstral Coefficient) and pitch to the separated sources 1, 2, 3 and train the extracted features using an SVM (Support Vector Machine) neural network training machine to determine the presence of the pulse component. 8. The apparatus of claim 2, wherein the conversion unit is configured to convert an RGB image corresponding to the face area into HSV image or YIQ image. 9. The apparatus of claim 2, wherein the RGB image corresponding to the face area is converted into HSV image, wherein the threshold setting unit is configured to calculate histograms with respect to H, S, V channels of the HSV image and set positions at which a total of pixel counts accumulated in left and right sides about peak positions of the respective histograms becomes a predetermined value to the threshold values for the respective H, S, V channels. 10. A method for discriminating a disguised face, the method compris... | Electronics and Telecommunications Research Institute | G06K009/00 A61B005/117
US08959745 | B2 | 2015-02-24 | Method of producing cuff of sphygmomanometer having automatic cuff winding mechanism | 2012-02-24 | In a method of producing a cuff of a sphygmomanometer having an automatic cuff winding mechanism, the cuff includes a band-shaped fluid bladder forming a cavity for inserting a user's arm therein, a shape maintenance member wound on the band-shaped fluid bladder, a band-shaped bag wound on the shape maintenance member, and a cylindrical elastic plate housed in the band-shaped bag. The method includes winding the band-shaped fluid bladder on an outer circumferential surface of a cylindrical jig having approximately the same outer diameter as the cavity of the band-shaped fluid bladder, winding the shape maintenance member on an outer circumferential surface of the band-shaped fluid bladder, winding the band-shaped bag on an outer circumferential surface of the shape maintenance member, removing the cylindrical jig from the band-shaped fluid bladder, and housing the cylindrical elastic plate inside the band-shaped bag. | 1. A method of producing a cuff of a sphygmomanometer comprising an automatic cuff winding mechanism, wherein the cuff comprises a band-shaped fluid bladder foiming a cavity for insetting a user's arm therein, a shape maintenance member wound on the band-shaped fluid bladder, a band-shaped bag wound on the shape maintenance member, and a cylindrical elastic plate housed in the band-shaped bag, the method comprising: winding the band-shaped fluid bladder on an outer circumferential surface of a cylindrical jig comprising approximately a same outer diameter as the cavity of the band-shaped fluid bladder such that an inner circumferential surface of the band-shaped fluid bladder follows the outer circumferential surface of the cylindrical jig, wherein a perimeter of the cylindrical jig has a size within a range of an applicable perimeter of the user's arm;winding the shape maintenance member on an outer circumferential surface of the band-shaped fluid bladder;winding the band-shaped bag on an outer circumferential surface of the shape maintenance member;removing the cylindrical jig from the band-shaped fluid bladder; andhousing, after removing the cylindrical jig, the cylindrical elastic plate inside the band-shaped bag. 2. The method of producing the cuff of the sphygmomanometer according to claim 1, wherein the outer circumferential surface of the band-shaped fluid bladder and an inner circumferential surface of the shape maintenance member are partially bonded with a double sided tape. 3. The method of producing the cuff for the sphygmomanometer according to claim 1, wherein the outer circumferential surface of the shape maintenance member and an inner circumferential surface the band-shaped bag are partially bonded with a double sided tape. 4. The method of producing the cuff for the sphygmomanometer according to claim 1, wherein both lateral side ends of the band-shaped fluid bladder that is wound on the outer circumferential surface of the cylindrical jig are separated by a predetermined distance. 5. The method of producing the cuff of the sphygmomanometer according to claim 1, wherein the size of the perimeter of the cylindrical jig within the range of the applicable perimeter of the user's arm is 17 cm-42 cm. 6. The method of producing the cuff of the sphygmomanometer according to claim 1, wherein the size of the perimeter of the cylindrical jig within the range of the applicable perimeter of the user's arm is 29.5 cm. 7. The method of producing the cuff of the sphygmomanometer according to claim 1, wherein the outer diameter of the cylindrical jig is approximately 5.4 cm-13.4 cm. 8. The method of producing the cuff of the sphygmomanometer according to claim 1, wherein the outer diameter of the cylindrical jig is approximately 9.4 cm. 9. A method of producing a sphygmomanometer comprising an automatic cuff winding mechanism, wherein the sphygmomanometer further comprises a main body, a substantially cylindrical shell for inserting a ... | Omron Healthcare Co., Ltd. | B23P011/00 A61B005/022
US08965080 | B2 | 2015-02-24 | Perfusion imaging | 2010-02-18 | A method includes executing, via a data analyzer (122), computer executable instructions that select, without user interaction, a processing protocol (212) from an electronic repository (210) of protocols based on imaging data and non-imaging data corresponding to the patient, processing, via the data analyzer (122), functional imaging data for a subject with the selected processing protocol (212) under a first processing mode, and performing a plausibility check on the processed data. | 1. A method, comprising: executing, via a data analyzer, computer executable instructions that select, without user interaction, an imaging data processing protocol from an electronic repository of protocols based on imaging data corresponding to the patient;processing, via the data analyzer, reconstructed functional imaging data for a subject with the selected imaging data processing protocol under a first processing mode, wherein the selected imaging data processing protocol includes at least two processing steps;performing, automatically via a computer processor, a first plausibility check during execution of the selected imaging data processing protocol at least between the at least two processing steps; andchanging, automatically via the computer processor, the processing mode from the first processing mode to a second processing mode based on the first plausibility check, wherein the data analyzer processes the functional imaging data under the second processing mode. 2. The method of claim 1, wherein the first and second processing modes respectively include different degrees of user interaction. 3. The method of claim 1, wherein the first mode processes the data without user interaction and the second processing mode processes the data with user interaction. 4. The method of claim 3, wherein the at least two processing steps includes: registering image data from the patient data, producing registered image data, and performing the first plausibility check on the registered image data;identifying reference vessels in the registered image data;generating at least one perfusion map based on the registered image data and the identified reference vessels; andgenerating a summary map based on the at least one perfusion map. 5. The method of claim 4, further comprising: performing a second plausibility check after execution of the selected processing protocol, wherein the second plausibility check includes evaluating the at least one perfusion map. 6. The method of claim 5, wherein the second plausibility check includes evaluating at least one of a shape of a time concentration curve or a location of the reference vessels or other feature(s) derived from the image data or the processed image data by the data analyzer. 7. The method of claim 4, further comprising: performing a second plausibility check on the identified reference vessels in the registered image data; andchanging the processing mode from the first processing mode to a second processing mode based on the second plausibility check, wherein the data analyzer processes the functional imaging data under the second processing mode. 8. The method of claim 3, wherein the at least two processing steps includes: registering image data from the patient data, producing registered image data;identifying reference vessels in the registered image data;performing the first plausibility check on the identified reference vessels;generating at least one perfusion map based on the registered i... | Koninklijke Philips N.V. | G06K009/00 G06F019/00 A61B006/03 A61B006/00 A61B005/026
US20150038809 | A1 | 2015-02-05 | ENCAPSULATED ELECTRONICS | 2014-10-20 | An eye-mountable device includes an electrochemical sensor embedded in a polymeric material configured for mounting to a surface of an eye. The electrochemical sensor includes a working electrode and a reference electrode that reacts with an analyte to generate a sensor measurement related to a concentration of the analyte in a fluid to which the eye-mountable device is exposed. An example assembly process includes: forming a sacrificial layer on a working substrate; forming a first layer of a bio-compatible material on the sacrificial layer; providing an electronics module on the first layer of the bio-compatible material, forming a second layer of the bio-compatible material to cover the electronics module; and annealing the first and second layers of the bio-compatible material together to form an encapsulated structure having the electronics module fully encapsulated by the bio-compatible material. | 1-20. (canceled) 21. An eye-mountable device comprising: a transparent polymeric material having a concave surface and a convex surface, wherein the concave surface is configured to be mounted over a corneal surface and the convex surface is configured to be compatible with eyelid motion when the concave surface is so mounted;a liquid crystal material embedded within the transparent polymeric material;a ring-shaped structure embedded in the polymeric material, wherein the ring-shaped structure comprises electronic components encapsulated within a bio-compatible material, wherein the bio-compatible material includes a first layer and a second layer in which the electronic components are interposed between the first and second layers, wherein the electronic components include an antenna, a light sensor, and a controller, wherein the controller is coupled to the antenna, the light sensor, and the liquid crystal material. 22. The eye-mountable device of claim 21, wherein the controller is configured to engage in wireless communication via the antenna. 23. The eye-mountable device of claim 21, wherein the controller is configured to harvest energy from radio frequency radiation received by the antenna. 24. The eye-mountable device of claim 21, wherein the electronic components further include one or more light sources coupled to the controller. 25. The eye-mountable device of claim 21, wherein the controller comprises an integrated circuit. 26. The eye-mountable device of claim 21, wherein the antenna comprises a loop of conductive material. 27. The eye-mountable device of claim 21, wherein portions of the first and second layers are annealed together. 28. The eye-mountable device of claim 21, wherein the ring-shaped structure includes a conductor that is not encapsulated within the bio-compatible material. 29. The eye-mountable device of claim 21, wherein the bio-compatible material comprises a dichlorodi-p-xylylene polymer. | - | A61B005/00 A61B005/1455 A61B005/145
US20150051630 | A1 | 2015-02-19 | LANCING DEVICE WITH VIBRATION ABSORPTION MECHANISM | 2013-09-17 | A lancing device includes a main body and a replaceable lancet. A front cover is detachably mounted to a front end of the main body and formed by a shell and a positioning member connected inside the shell for receiving the lancet. A shock absorber is mounted in between the shell and the positioning member. When the lancet is fired by a built-in percussion unit of the main body to move forward, the front end of the lancet collides with a stop portion of the positioning member, and the lancet stops movement and instantaneously retracts. Meanwhile, most or all of the vibrational energy generated when the front end of the lancet collides with the positioning member can be absorbed by the shock absorber. In this way, the vibration in the process of the blood sampling can be reduced to further minimize the pain felt by the testee. | 1. A lancing device comprising a main body and a front cover mounted to a front end of the main body, the front cover being formed of a shell and a positioning member connected inside the shell, a lancet being slidably mounted inside the positioning member, the lancing device being characterized in that a shock absorber mounted in-between the shell and the positioning member. 2. The lancing device as defined in claim 1, wherein the shock absorber surrounds the positioning member. 3. The lancing device as defined in claim 2, wherein the shock absorber is a hollow resilient member. 4. The lancing device as defined in claim 3, wherein the hollow resilient member is made of rubber or a thermoplastic flexible material. 5. The lancing device as defined in claim 3, wherein the shock absorber comprises at least one rubber ring mounted to an external periphery of a front section of the positioning member along the moving direction of the lancet. 6. The lancing device as defined in claim 5, wherein the at least one rubber ring is two in number and the two rubber rings are spaced from each other, the other rubber ring being mounted to an external periphery of a rear section of the positioning member along the moving direction of the lancet. 7. The lancing device as defined in claim 3, wherein the hollow resilient member covers the external periphery of the positioning member. 8. The lancing device as defined in claim 7, wherein the hollow resilient member is integrally formed on the positioning member. 9. The lancing device as defined in claim 1, wherein the shell and the positioning member are coaxially arranged, the shell having an outlet, the positioning member having a slide channel formed therein and communicating with the outlet, the slide channel having a small-diameter portion, a taper-shaped portion, and a large-diameter portion in turn toward a direction away from the outlet. 10. The lancing device as defined in claim 2, wherein the shell and the positioning member are coaxially arranged, the shell having an outlet, the positioning member having a slide channel formed therein and communicating with the outlet, the slide channel having a small-diameter portion, a taper-shaped portion, and a large-diameter portion in turn toward a direction away from the outlet. 11. The lancing device as defined in claim 3, wherein the shell and the positioning member are coaxially arranged, the shell having an outlet, the positioning member having a slide channel formed therein and communicating with the outlet, the slide channel having a small-diameter portion, a taper-shaped portion, and a large-diameter portion in turn toward a direction away from the outlet. 12. The lancing device as defined in claim 4, wherein the shell and the positioning member are coaxially arranged, the shell having an outlet, the positioning member having a slide channel formed therein and communicating with the outlet, the slide channel having a small-diameter portion, a taper... | BIOTEST MEDICAL CORPORATION | A61B005/15 A61B005/151
US08954142 | B2 | 2015-02-10 | Microelectrode and multiple microelectrodes | 2010-06-03 | A medical microelectrode includes an elongate electrode body including a tip section, a main body section and, optionally, a coupling section. The tip section, the main body section and, optionally, the coupling section are embedded in a first electrode matrix element, which is substantially rigid, biocompatible and soluble or biodegradable in a body fluid. Additionally the microelectrode includes a dissolution retarding layer on the first electrode matrix element and/or a second electrode matrix element disposed between the first electrode matrix element and the electrode. Upon dissolution or biodegradation of the first electrode matrix element a drug comprised by the first electrode matrix element or the second electrode matrix element is released into the tissue. Also disclosed are bundles and arrays of the electrodes and their use. | 1. A medical microelectrode for insertion into soft tissue, the medical microelectrode comprising: an electrically conducting elongate electrode body including a first proximal end, and a second distal end, the electrode body comprising:a tip section extending from the distal end;a main body section extending in a proximal direction from the tip section,wherein the tip section, and the main body section are embedded in a first electrode matrix element, which is substantially rigid, biocompatible and soluble or biodegradable in a body fluid;a dissolution retarding layer on the first electrode matrix element; anda second electrode matrix element, different from the first electrode matrix element, the second electrode matrix element positioned such that the first electrode matrix element is positioned between the second electrode matrix element and the electrode main body,wherein at least one the first electrode matrix element and the second electrode matrix element comprises a drug configured to be released upon dissolution or biodegradation of the first electrode matrix element. 2. The microelectrode of claim 1, wherein the tip section, and the main body section are fully embedded in the first electrode matrix element. 3. The microelectrode of claim 1, wherein the diameter of the electrode body is from about 10−7 m to about 10−4 m. 4. The microelectrode of claim 1, wherein the first electrode matrix element comprises a first drug and the second electrode matrix element comprises a second drug different from the first drug. 5. The microelectrode of claim 1, further comprising a coupling section extending in a proximal direction from the main body section. 6. The microelectrode of claim 5, wherein the coupling section is not embedded in the first electrode matrix element. | Nauronano AB | A61M037/00 A61N001/05 A61B005/04 A61N001/04 A61N001/30 A61N001/32 A61N001/372
US20150038856 | A1 | 2015-02-05 | METHOD AND APPARATUS FOR ESTIMATING MYOCARDIAL CONTRACTILITY USING PRECORDIAL VIBRATION | 2012-05-02 | A method and apparatus for assessment of cardiac contractility in a subject by recording precordial acceleration signals. This includes, but is not limited to, the method and apparatus of seismocardiography (SCG). | 1. A method of assessment of cardiac contractility comprising: processing raw seismocardiogram (SCG) data optionally with electrocardiographic (ECG) data to extract a respiration signal;following identification and extraction of the respiration signal, passing the respiration signal through band-pass filters having cut-off frequencies of about 0.5 Hz and 20 Hz to obtain a low frequency component and in parallel from a high pass filter having cut-off frequency of 20 HZ to obtain a high frequency component;annotating cardiac events on the processed SCG data using deterministic rule set approach, a probabilistic machine learning approach, or both;extracting features from magnitudes, slope, timing, power and frequency data; andestimating a cardiac contractility index based on the extracted features using either a patient specific approach or a general regression based approach. 2. The method of claim 1, further comprising: obtaining seismocardiogram data from a subject. 3. The method of claim 2, wherein the seismocardiogram data is obtained using a tri-axial accelerometer or multi tri-axial accelerometer placed on different points of torso. 4. The method of claim 1, wherein the contractility index is selected from dP/dt, dP/dtmax, dP/dtmin, left ventricular (LV) pressure, maximum velocity, acceleration of blood in aorta, stroke volume, ejection fraction, cardiac output, and systolic time intervals. 5. An apparatus for assessing heart contractility in a subject, comprising: a sensor device configured to obtain data indicative of heart motion of the subject measured along one or more spatial axes;an optional sensor device configured to obtain electrocardiographic (ECG) data; anda computing device communicatively coupled to the sensor device, the optional sensor device, or both, and configured to receive the data from the sensor device, the optional sensor device, or both, whereinthe computing device is configured to: process raw seismocardiogram (SCG) data optionally with the ECG data to extract a respiration signal,process the SCG data by passing a signal through bad-pass filters having cut-off frequencies of about 0.5 Hz and 20 Hz to obtain a low frequency component and in parallel from a high pass filter having cut-off frequency of 20 Hz to obtain a high frequency component,annotate cardiac events on pre-processed SCG data,extract features selected from magnitudes, slope, timing, power and frequency, andestimate cardiac contractility index based on the extracted features. 6. (canceled) 7. The apparatus of claim 5, wherein the computing device is further configured to obtain the seismocardiogram data from the subject. 8. The apparatus of claim 5, wherein the seismocardiogram data is obtained using a tri-axial accelerometer or multi tri-axial accelerometer placed on different points of torso. 9. The method of claim 5, wherein the contractility index is selected from dP/dt, dP/dtmax, dP/dtmin, left ventricular (LV) pressure, maximum velocity, a... | HEART FORCE MEDICAL INC | A61B005/0402 A61B005/11 A61B005/00
US20150044656 | A1 | 2015-02-12 | ELECTRICALLY CONDUCTIVE NANOTUBE COMPOSITE SENSOR FOR MEDICAL APPLICATION | 2014-09-23 | A sensor and method of sensing dimensional changes, stress changes or pressure changes on a substrate uses a sensor in the following manner. Temporarily and non-destructively attach a piezoresistant sensor to a surface. The piezoresistant sensor has an electrically conductive elastic body having at least one pair of opposed ends, and the elastic body contains conductive nanotubes homogeneously distributed therein. The elastic body has at least one surface with two opposed ends and electrodes at each of the opposed ends. A current is passed through the elastic body between the two electrodes. The current passing through the elastic body is sensed (e.g., a voltmeter). A mechanical step is performed with or on the substrate, and the sensor measures changes in the current between the electrodes, indicating strain or pressure on the sensor. | 1. A piezoresistive sensor comprising of an electrically conductive elastic body having at least one pair of opposed ends, and the elastic body containing conductive nanotubes homogeneously distributed therein, the elastic body having at least one surface with physical attaching elements thereon and the elastic body having electrodes attached at each of the at opposed ends. 2. The sensor of claim 1 wherein the conductive elastic body has an elastic range of between 5% elongation and 500% elongation. 3. The sensor of claim 2 wherein the conductive elastic body comprises from 0.02% to 8% by total weight of conductive nanotubes. 4. The sensor of claim 3 wherein the conductive nanotubes comprise from 0.2 to 5% by total weight of the conductive elastic body. 5. The sensor of claim 4 wherein the conductive nanotubes comprise carbon nanotubes. 6. The sensor of claim 5 wherein the elastic body comprises a polymer. 7. The sensor of claim 6 wherein the polymer is selected from the group consisting silicone elastomer, ethyenic elastomer, fluoroelastomer, polyurethane elastomer or natural rubbers. 8. A method of sensing dimensional changes, stress changes or pressure changes on a substrate attached to a base element other than an organ of an animal comprising: temporarily and non-destructively attaching a piezoresistant sensor to a surface attached to the base element, the piezoresistant sensor comprising an electrically conductive elastic body having at least one pair of opposed ends, and the elastic body consisting essentially of a single layer conductive nanotubes homogeneously distributed therein, the elastic body having at least one surface with two opposed ends and electrodes at each of the opposed ends of the single layer, passing a current through the elastic body between the two electrodes while attached to the base element, sensing the current passing through the elastic body only through the single layer, performing a mechanical step on the substrate that causes stress, strain or elongation on the conductive elastic body while attached to the base element, and measuring changes in the current between the electrodes on only the single layer. 9. The method of claim 30 wherein the conductive elastic body comprises from 0.02% to 8% by total weight of homogeneously dispersed conductive nanotubes. 10. The method of claim 9 wherein the elastic body comprises an elastomeric polymer which is comprised of a platinum-cured liquid silicone rubber composite having a hardness of between 10 and 60 Asker C and elastic elongation capability of at least 200% and the elastic body is elongated at least 200%. 11. The method of claim 9 wherein the elastic body comprises an elastomeric polymer which is comprised of a platinum-cured liquid silicone rubber composite having a hardness of between 10 and 60 Asker C and elastic elongation capability of at least 200% and the elastic body is elongated at least 100%. 12. The method of claim 10 wherein the elastic body... | 7-SIGMA, INC. | A61B005/103 G09B023/30 A61F002/00
US08948471 | B2 | 2015-02-03 | Image registration of multiple medical imaging modalities using a multiple degree-of-freedom-encoded fiducial device | 2007-11-30 | Disclosed is a system and method for registering images from two medical imaging modalities in a six-degree-of-freedom coordinate space, for the purpose of providing real time registered imagery for optimization of medical procedures. The system and method uses fiducial that is visible to the first imager and in a fixed position and orientation relative to the second imager. The first imager may be an X-ray device such as a C-arm fluoroscope, and the second imager may be a Transrectal Ultrasound (TRUS) device. | 1. A system for registering images from two medical imaging modalities comprising: a first imager having a first coordinate frame;a second imager having a second coordinate frame; anda data system,wherein the data system includes a non-transitory computer readable medium encoded with computer instructions for performing an image registration process including: acquiring a first image from the first imager;acquiring a second image from the second imager;determining a first coordinate transformation between the first coordinate frame and a fiducial coordinate frame corresponding to a fiducial; andregistering the first image to the second coordinate frame,wherein the determining the first coordinate transformation includes: providing a current estimated coordinate transformation;generating a current estimated image corresponding to the current estimated coordinate transformation;determining an error function between the first image and the current estimated image;determining a multidimensional derivative corresponding to the current estimated coordinate transformation; anddetermining a new estimated coordinate transformation corresponding to the error function and the multidimensional derivative. 2. The system of claim 1, wherein the first imager is a C-arm fluoroscope. 3. The system of claim 1, wherein the second imager is an ultrasound system. 4. The system of claim 1, wherein the fiducial includes a Tantalum wire. 5. The system of claim 1, wherein the image registration process further includes: acquiring a third image from the first imager; determining a second coordinate transformation between the first coordinate frame and the fiducial coordinate frame; andregistering the third image to the second coordinate frame. 6. The system of claim 5, wherein the image registration process further includes: identifying an object in the first and third images; andlocating the object in a three-dimensional space corresponding to the second coordinate frame. 7. The system of claim 6, wherein the image registration process further includes: displaying the object in the second image. 8. The system of claim 1, wherein the data system including the non-transitory computer readable medium encoded with computer instructions for performing the image registration process further includes: a fiducial having features visible to the first imager, the fiducial having the fiducial coordinate frame that has a known position and orientation relative to the second coordinate frame. 9. The system of claim 8, wherein the features include: a point;a line; andan ellipse. 10. The system of claim 9, wherein the features are arranged to provide a substantially distinct image corresponding to a viewing angle of the first imager. 11. A method for registering images from a first imaging modality to a second imaging modality, the method comprising: acquiring a first image from a first imager having a first coordinate frame;acquiring a second image from a second imager havin... | The John Hopkins University Acoustic MedSystems, Inc. | A61B005/00 A61B006/00 A61B008/12
US08961412 | B2 | 2015-02-24 | In-body device with virtual dipole signal amplification | 2008-09-25 | Virtual dipole signal amplification for in-body devices, such as implantable and ingestible devices, is provided. Aspects of the in-body deployable antennas of the invention include antennas configured to go from a first configuration to a second configuration following placement in a living body, e.g., via ingestion or implantation. Embodiments of the in-body devices are configured to emit a detectable signal upon contact with a target physiological site. Also provided are methods of making and using the devices of the invention. | 1. An ingestible event marker comprising: an identifier configured to emit a signal when it contacts a target site, wherein the identifier comprises: a first signal transmission element; anda second signal transmission element arranged in an opposing spaced relationship to the first signal transmission element, the first and second opposing signal transmission elements are configured to produce an actual dipole having a predefined dipole length; andan electrically insulative signal amplification element disposed between the first and second signal transmission elements configured to produce a virtual dipole having a length defined by the signal amplification element, wherein the virtual dipole length is larger than the actual dipole length. 2. The ingestible event marker according to claim 1, wherein the identifier is activated upon contact with a target site fluid present at a target site. 3. The ingestible event marker according to claim 2, wherein the virtual dipole length is two or more times larger than the first dipole length. 4. The ingestible event marker according to claim 3, wherein the first and second signal transmission elements comprise first and second electrodes positioned on opposing sides of a solid support, wherein the solid support is positioned between the first and second signal transmission elements. 5. The ingestible event marker according to claim 4, wherein the solid support comprises an integrated circuit. 6. The ingestible event marker according to claim 4, wherein the first and second opposing electrodes are planar electrodes. 7. The ingestible event marker according to claim 1, wherein the signal amplification element is a planar structure having an outer edge that extends beyond the edge of the first and second signal transmission elements. 8. The ingestible event marker according to claim 1, wherein the signal amplification element is a two-dimensional signal amplification element. 9. The ingestible event marker according to claim 1, further comprising a signal generation element coupled to the first and second signal transmission elements and an active agent stably associated with the signal generation element. 10. The ingestible event marker according to claim 1, further comprising a third signal transmission element positioned in an opposing spaced relationship to at least one of the first and second signal transmission elements and wherein the ingestible event marker comprises a second actual dipole and a third actual dipole. 11. The ingestible event marker according to claim 1, wherein the actual dipole is defined between the first and second opposing signal transmission elements. 12. The ingestible event marker according to claim 1, wherein the virtual dipole is defined by conducting an electrical current between the first signal transmission element and the second signal transmission element about the electrically insulative signal amplification element. 13. A system comprising: (a) an ingestible... | Proteus Digital Health, Inc. | A61B005/07 A61B005/00 H04B013/00 A61B005/145 H01Q001/22 H01Q001/27 H01Q009/16 H01B001/00 H04B003/00 H01Q001/00
US08948861 | B2 | 2015-02-03 | Methods and systems for determining optimum wake time | 2011-03-31 | A system for determining optimum wake time is disclosed whereby the system comprising includes a receiver for receiving electroencephalogram (EEG) data. The system further includes a processor configured to generate at least one frequency band based on the EEG data received, wherein the processor is further configured to determine an optimum wake time based on a relative low point on the at least one frequency band. The system also includes an indicator configured to provide notification of the optimum wake time. | 1. A system for determining optimum wake time, the system comprising: a receiver for receiving and storing electroencephalogram (EEG) data and a user-specified sleep period;a processor configured to: determine a dominant oscillation of power within a frequency band based on past EEG data received;generate a power profile within the frequency band based on current EEG data received; anddetermine the optimum wake time using the dominant oscillation of power to predict one of a relative low point and relative high point on the power profile proximate in time to and before the end of the user-specified sleep period; andan alarm including an indicator configured to provide a stimulus to wake the user at the determined optimum wake time. 2. The system of claim 1, wherein the receiver includes a sensor adapted to monitor brain activity of a user. 3. The system of claim 1, wherein the frequency band is a delta band, and wherein the processor is configured to determine the optimum wake time based on the relative low point on the power profile within the delta band. 4. The system of claim 1, wherein the receiver is an input device capable of receiving and storing data associated with circadian oscillators and wherein the determination of the optimum wake time is also based on the data associated with the circadian oscillators. 5. The system of claim 1, wherein the receiver is an input device capable of receiving and storing data associated with sleep debt or sleep propensity and wherein the determination of the optimum wake time is also based on the data associated with sleep debt or sleep propensity. 6. The system of claim 1, wherein the processor is further configured to: send a signal to activate the indicator during the relative low point or the relative high point corresponding to the optimum wake time. 7. A system for determining optimum wake time, the system comprising: a receiver for receiving and storing electroencephalogram (EEG) data and a user-specified sleep period;a processor configured to: determine a dominant oscillation of power within a frequency band based on past EEG data received;generate a delta power rhythm associated with sleep depth based on current EEG data received; anddetermine the optimum wake time;wherein the optimum wake time is determined based on using the dominant oscillation of power to predict a relative low point on the curve of the delta power as plotted against sleep cycle time;wherein the relative low point occurs before the end of the user-specified sleep period; andwherein the relative low point corresponds to the optimum wake time resulting in minimal sleep inertia; andan alarm including an indicator configured to provide a stimulus to wake the user at the determined optimum wake time. 8. The system of claim 7, wherein the receiver includes a sensor adapted to measure brain activity of a user. 9. The system of claim 7, wherein the receiver is an input device capable of receiving and storing data associated... | Toyota Motor Engineering & Manufacturing North America, Inc. | A61B005/0476 A61B005/00
US08965513 | B2 | 2015-02-24 | Systems, methods and devices for a skull/brain interface | 2008-10-29 | Systems, methods and devices are disclosed for directing and focusing signals to the brain for neuromodulation and for directing and focusing signals or other energy from the brain for measurement, heat transfer and imaging. An aperture in the skull and/or a channel device implantable in the skull can be used to facilitate direction and focusing. Treatment and diagnosis of multiple neurological conditions may be facilitated with the disclosed systems, methods and devices. | 1. A transcranial interface configured to be implanted in the skull of a patient comprising: a channel having an outer wall and an inner wall defining a cavity;a plurality of lumens, wherein each lumen has a lumen wall circumscribing the lumen to thereby define a closed lumen, and each lumen is disposed in the cavity, and wherein one or more of the lumens is at least partially filled with a substance that facilitates conduction of electrical current through the channel; andat least one gap between the plurality of lumens and the inner wall. 2. The transcranial interface of claim 1, wherein the outer wall and the inner wall define a layer, and the layer is formed at least in part from a substance that is substantially impermeable to ions. 3. The transcranial interface of claim 1, wherein the outer wall has an exterior surface that is designed to contact the skull when the transcranial interface is implanted, and the exterior surface is provided with a coating comprised at least in part of a material that is substantially impermeable to ions. 4. The transcranial interface of claim 1, wherein the channel further comprises a proximal end and a distal end such that, when the transcranial interface is implanted, the proximal end is oriented towards an outer layer of the skull and the distal end is oriented towards an inner layer of the skull, and the outer wall at the proximal end is provided with a surface that extends outwardly and away from the outer wall. 5. The transcranial interface of claim 4, wherein the outwardly extending surface comprises a rim. 6. The transcranial interface of claim 4, wherein the outwardly extending surface is provided with at least one feature for aiding in securing the channel in the skull. 7. The transcranial interface of claim 6, wherein the at least one feature is an opening adapted to receive a pin or a screw. 8. The transcranial interface of claim 1, wherein the channel has a length extending between a proximal end and a distal end, and one or more of the plurality of lumens has a length corresponding to the length of the channel. 9. The transcranial interface of claim 8, wherein one or more of the plurality of lumens has a length less than the length of the channel. 10. The transcranial interface of claim 1, wherein the substance is an ion-permeable substance. 11. The transcranial interface of claim 1, wherein the substance comprises one or more of the following: a porous silicone, a porous polyurethane, a saline solution, and a hydrogel. 12. The transcranial interface of claim 1, wherein the substance comprises a porous mass constructed by sintering together particles of a nonporous polymer, wherein the nonporous polymer comprises one or more of the following: a polyurethane, a polytetrafluoroethlene, a polyetheretherketone, a polyester, and a polyamide. 13. The transcranial interface of claim 1, wherein the substance is provided in an open-pore sponge. 14. The transcranial interface of claim 1, where... | NeuroPace, Inc. | A61N001/04 A61B005/04 A61N001/05 A61B018/02 A61B018/14 A61B018/18 A61N001/20 A61N001/30 A61N001/36 A61N005/06
US08946501 | B2 | 2015-02-03 | Liquid leakage detection system | 2010-08-13 | A liquid leakage detection system requiring no power supply from an outer source and configured to be relatively simple and moderate in price. A liquid leakage detection system (10) including an infusion tube (11), a syringe needle (12) coupled to the infusion tube (11), an absorbent element (16) adapted to be placed in the vicinity of a point (12a) of the syringe needle (12) to be pricked through a patient skin and a sensor unit (14) located on an upper side or within the absorbent element (16). | 1. A liquid leakage detection system, including an infusion tube, a syringe needle coupled to the infusion tube, an absorbent element adapted to be placed in a vicinity of a point of the syringe needle to be pricked through a patient skin and a sensor unit located on an upper side or within the absorbent element, wherein the sensor unit is composed of a liquid battery adapted to generate electricity in the presence of the leaked liquid and a sender coupled to the liquid battery. 2. The detection system according to claim 1, wherein the sensor unit is provided to the absorbent element by means of a pressure-sensitive adhesive fixing tape. 3. The detection system according to claim 1, wherein the liquid battery includes a positive electrode plate, a negative electrode plate, positive-electrode active material directly or indirectly in contact with both the positive electrode plate and the negative electrode plate, and an external capsule sheet adapted to capsule them and wherein an electrical insulator layer is interposed between the positive electrode plate and the negative electrode plate. 4. The detection system according to claim 3, wherein the absorbent element is interposed between the inner surface of the external capsule sheet and the liquid battery so that the positive electrode plate and the negative electrode plate may be wrapped with the absorbent element within the external capsule sheet. | Aqua Power System, Japan | A61F013/15 A61M005/50 A61B005/02 A61M005/168 A61M001/36
US08948855 | B2 | 2015-02-03 | Detecting and validating a detection of a state change from a template of heart rate derivative shape or heart beat wave complex | 2013-05-21 | Methods, systems, and apparatus for detecting and/or validating a detection of a state change by matching the shape of one or more of an cardiac data series, a heart rate variability data series, or at least a portion of a heart beat complex, derived from cardiac data, to an appropriate template. | 1. A non-transitory computer readable program storage unit encoded with instructions that, when executed by a computer, perform a method for indicating an occurrence of a brain state change, comprising: obtaining shape data relating to a shape of at least a portion of a heart beat complex from a patient;comparing said shape data with a corresponding first reference shape template for said at least a portion of a heart beat complex; and,indicating an occurrence of a brain state change based upon a determination that said shape data fails to match said first reference shape template. 2. The non-transitory computer readable program storage unit of claim 1, wherein said shape data comprises at least one parameter selected from a morphology of a P wave, a morphology of a Q wave, a morphology of an R wave, a morphology of an S wave, and a morphology of a T wave. 3. The non-transitory computer readable program storage unit of claim 1, wherein said first reference shape template comprises at least a first matched filter. 4. The non-transitory computer readable program storage unit of claim 3, wherein said shape data fails to match said first reference shape template if a first matched filter output for said first reference shape template is less than a first matched filter threshold, or differs from said first matched filter threshold by at least a predetermined magnitude. 5. The non-transitory computer readable program storage unit of claim 1, wherein said comparing further comprises comparing said shape data with a corresponding second reference shape template for said at least a portion of a heart beat complex of said patient, and wherein said indicating is based upon a determination that said shape data fails to match at least one of said first reference shape template and said second reference shape template. 6. The non-transitory computer readable program storage unit of claim 5, wherein said second reference shape template comprises a brain state change template, and wherein said indicating said occurrence of said brain state change is based upon both said determination that said shape data fails to match said first reference shape template and a determination that said shape data matches said second reference shape template. 7. The non-transitory computer readable program storage unit of claim 6, wherein said first reference shape template is a non-ictal template and said second reference shape template is an ictal template. 8. The non-transitory computer readable program storage unit of claim 1, wherein said method further comprises: obtaining second shape data relating to a shape of a plurality of heart beat complexes from said patient, said obtaining occurring after said indicating an occurrence of a brain state change;comparing said second shape data with said first reference shape template; and,indicating a termination of said brain state change based upon a determination that said second shape data matches said first reference shape ... | Flint Hills Scientific, LLC | A61B005/0468 A61B005/04 A61B005/024 A61B005/0452 A61B005/00 A61N001/36
US08965094 | B2 | 2015-02-24 | Magnetic resonance spectroscopy pulse sequence, acquisition, and processing system and method | 2013-03-15 | Systems and methods are provided for processing a set of multiple serially acquired magnetic resonance spectroscopy (MRS) free induction decay (FID) frames from a multi-frame MRS acquisition series from a region of interest (ROI) in a subject, and for providing a post-processed MRS spectrum. Processing parameters are dynamically varied while measuring results to determine the optimal post-processed results. Spectral regions opposite water from chemical regions of interest are evaluated and used in at least one processing operation. Frequency shift error is estimated via spectral correlation between free induction decay (FID) frames and a reference spectrum. Multiple groups of FID frames within the acquired set are identified to different phases corresponding with a phase step cycle of the acquisition. Baseline correction is also performed via rank order filter (ROF) estimate and a polynomial fit. Sections of the ROF may be excluded from the polynomial fit, such as for example sections determined to be associated with relevant spectral peaks. | 1. A method for processing a set of multiple serially acquired magnetic resonance spectroscopy (MRS) free induction decay (FID) frames from a multi-frame MRS acquisition series from a region of interest (ROI) in a subject, and for providing a post-processed MRS spectrum, comprising: dynamically varying a parameter of a processing step between multiple parameter values affecting a corresponding change between multiple feature values of a feature of a processed result of performing the step on the set;performing the step on the set at each of the multiple parameter values and providing multiple processed results, respectively, comprising multiple respective feature values, respectively;comparing the feature values of the processed results;determining a chosen feature value among the multiple feature values based upon the comparison and corresponding to a chosen parameter value; andsetting the parameter to the chosen parameter value for performing the processing step to provide the post-processed MRS spectrum. 2. The method of claim 1, wherein: the chosen feature value comprises a best feature value relative to a quality criteria for the value. 3. The method of claim 1, wherein: the feature comprises signal:noise ratio (SNR) of a spectral peak region of the post-processed MRS spectrum. 4. The method of claim 1, wherein: the feature comprises a line width of a spectral peak region of the post-processed MRS spectrum. 5. The method of claim 4, wherein: the line width comprises a full width half max (FWHM) measurement of a spectral peak region of the post-processed MRS spectrum. 6. The method of claim 1, wherein: the feature comprises signal:noise ratio (SNR) or full width half max (FWHM) of a spectral peak region of the post-processed MRS spectrum; andthe spectral peak region comprises at least one of a water region and a second region that is different than the water region and corresponding with a chemical of interest for the MRS acquisition. 7. The method of claim 6, wherein: the second region corresponds with a n-acetyl acetate (NAA) chemical bond. 8. The method of claim 1, wherein: the processing step comprises frame editing;said frame editing comprises comparing a quality value for a quality of each frame against a threshold value for the quality and determining if the frame is qualified and included, or unqualified and excluded, in the set for further processing; andthe parameter comprises the threshold value, such the multiple parameter values comprise multiple threshold values, and such that varying the multiple threshold values corresponds with varying the frames which are qualified and included, or unqualified and excluded, from the set for further processing in providing the post-processed MRS spectrum. 9. The method of claim 8, wherein the quality comprises a confidence estimating a water peak location. 10. The method of claim 8, wherein the quality comprises a frequency error of a water peak location relative to a reference frequ... | Nocimed, LLC | G06K009/00 G01R033/48 A61B005/055 G01R033/46 A61B005/00 G01R033/56 G06T007/00 G01R033/483
US08961928 | B2 | 2015-02-24 | Ligand and metal complex having the same | 2012-05-09 | A ligand and a metal complex having the ligand are provided. The ligand and a paramagnetic metal ion form a metal complex with high stability, high relaxivity and high biocompatibility. The metal complex of the present invention is applicable to the preparation of MRI contrast agents for detecting atherosclerosis. The MRI contrast agent includes a peptide sequence specific to a matrix metalloprotease, and can be recognized by a pathological thrombocyte to target a specific site, so as to enhance the imaging contrast. | 1. A ligand having a structural formula (I):wherein R1, R2, R3 and R4 are independently hydrogen, nitro, amino or thiocyano;P1, P2, P3, P4 and P5 are independently oxo, halo, hydroxyl or C1-7alkyl;X is methylenyl, 1,1-cyclobutylenyl, 1,1-cyclopentylenyl or 1,1-cyclohexanylenyl;A1, A2 and A3 are independently hydrogen, C1-3 alkyl, C1-3benzylalkyl, C1-3methoxybenzylalkyl, diphenylmethyl or C1-3isothiocyanobenzylalkyl;Z is a group binding to Y; andY has a structural formula (III):wherein n is an integer in a range from 2 to 8. 2. The ligand of claim 1, wherein Z is 3. The ligand of claim 1, wherein the amino acid sequence comprises lysine and valine. 4. The ligand of claim 3, wherein the valine is L-valine. 5. The ligand of claim 1, wherein P1, P2, P3, P4 and P5 are independently hydroxyl or oxo. 6. The ligand of claim 1, wherein R1, R2, R3 and R4 are independently hydrogen, X is 1,1-cyclobutylenyl, and A1, A2 and A3 are independently hydrogen. 7. A metal complex, comprising: a paramagnetic metal ion; anda ligand chelating the paramagnetic metal ion and having a structural formula (I):wherein R1, R2, R3 and R4 are independently hydrogen, nitro, amino or thiocyano;P1, P2, P3, P4 and P5 are independently oxo, halo, hydroxyl or C1-7alkyl;X is methylenyl, 1,1-cyclobutylenyl, 1,1-cyclopentylenyl or 1,1-cyclohexanylenyl;A1, A2 and A3 are independently hydrogen, C1-3 alkyl, C1-3benzylalkyl, C1-3methoxybenzylalkyl, diphenylmethyl or C1-3isothiocyanobenzylalkyl;Z is a group bonding to Y; andY has a structural formula (III):wherein n is an integer in a range from 2 to 8. 8. The metal complex of claim 7, wherein P1, P2, P3, P4 and P5 are independently hydroxyl or oxo. 9. The metal complex of claim 7, wherein R1, R2, R3 and R4 are independently hydrogen, X is 1,1-cyclobutylenyl, and A1, A2 and A3 are independently hydrogen. 10. The metal complex of claim 7, having a structural formula (II):wherein M is a metal ion selected from the group consisting of Gd3+, Mn2+ and Fe3+,Z isand Y is an amino acid sequence comprising a matrix metalloprotease 2 sequence. 11. The metal complex of claim 10, wherein the amino acid sequence comprises lysine and valine. 12. The metal complex of claim 11, wherein the valine is L-valine. 13. The metal complex of claim 7, having a structural formula (VI):wherein M is a metal ion selected from the group consisting of Gd3+, Mn2+ and Fe3+, and n is an integer in a range from 2 to 8. 14. The metal complex of claim 13, wherein n is an integer in a range from 3 to 6. 15. The metal complex of claim 7, being used for preparing a magnetic resonance imaging contrast agent. | National Chiao Tung University | A61K051/00 A61K049/00 A61B005/00 A61K038/04
US08956304 | B2 | 2015-02-17 | Cardiovascular haptic handle system | 2013-12-13 | Cardiac tissue motion characteristics acquired by novel cardiac sensors are analyzed and processed for the derivation of physiological indices. The indices are output to a hand held local or remote volumetric haptic display and enable an operator to obtain motion related dynamic characteristics of cardiac tissues. The ability to tactually sense the motion of cardiac tissue and the affect on such motion from inserted cardiovascular instrumentation enhances the operator's performance of procedures including the positioning and placement of implanted catheters/sensors, extraction of permanently implanted leads and delivery of cardiovascular therapies. Optimal haptic rendering is achieved by using computational techniques to reconstruct the physically and perceptually relevant aspects of acquired signals and bridge the gap between the inserted catheter and operator's hand/catheter handle. | 1. A method of simulating dynamic characteristics of moving biological tissue of a patient using tactile sensations in a haptic handle adapted to be held in the hand of a user, having one or more tactile elements and one or more corresponding actuators, comprising: providing a plurality of sensors adapted to acquire data from moving biological tissue of the patient;using the acquired data to generate sensor signals indicative of dynamic characteristics of sensed biological tissue that occur over a plurality of cardiac cycles of the patient;using a processor to receive and convert sensor signals to tactile signals; andreceiving tactile signals in the haptic handle, and in response to the tactile signals, causing the one or more tactile elements to provide a tactile rendering of a time-varying representation of the dynamic characteristics to a user via the haptic handle. 2. The method of claim 1, wherein the haptic handle enables local, remote or teleoperated control of a diagnostic or treatment system that provides haptic feedback representative of the dynamic characteristics of sensed biological tissue. 3. The method of claim 2, wherein the diagnostic or treatment system utilizes at least one of the following: an externally located positioning system; ultrasound; electromagnetic energy; radiographic imaging; magnetic energy; impedance; electrical resistance; electrical energy; acoustic energy; and thermal energy. 4. The method of claim 1, wherein the one or more actuators contained within the haptic handle are capable of displacement in three dimensions according to sensor signals generated to provide multidimensional tactile sensations to the user that are characteristic of one or more of the following cardiac tissue motion and blood flow properties: pressure, force, turbulence, and laminarity. 5. The method of claim 1, wherein a haptic portion of the haptic handle is operably configured to attach and detach to an elongated element. 6. The method of claim 5, wherein the elongated element includes at least one of the following types of probes: intra-cardiac, extra-cardiac, intra-vascular, invasive, and non-invasive. 7. The method of claim 1, wherein a haptic portion of the haptic handle is contained within a conventional handle. 8. The method of claim 7, wherein the conventional handle includes at least one of the following types of probes: intra-cardiac, extra-cardiac, intra-vascular, invasive, and non-invasive. 9. The method of claim 1, wherein the acquired data relates to a rendering of properties of at least one of the following: a moving biological tissue where said tissue is largely a solid or fluid medium, a boundary between moving biological fluid and solid tissue, a biological solid tissue or fluid impacted by an inserted instrument. 10. The method of claim 9, wherein the moving biological solid tissue or fluid of the patient includes at least one of the following: left atrial appendage, pulmonary vein, interatrial septum, myoca... | Stuart Schecter LLC | A61B005/02 A61B005/11 A61B005/00 A61B005/029 A61B008/08
US08965479 | B2 | 2015-02-24 | Biosensor with electrodes and pressure compensation | 2014-07-07 | A biosensor is described which can obtain physiological data from an individual. The biosensor may collect electrodermal activity, skin temperature, and other information. The biosensor may be attached to the body through the use of a garment which may be fastened in multiple locations on the human body. The biosensor has replaceable electrodes which may be interchanged. The electrodes contact the body without having any wires or leads external to the sensor. | 1. An apparatus for monitoring physiological information of an individual comprising: a sensor adapted to capture electrodermal activity and at least one of skin temperature, heart rate, or heart rate variability;a circuit board incorporated as part of the sensor;a plurality of electrodes electrically coupled to the circuit board; anda pressure sensing device coupled to an electrode, from the plurality of electrodes, and circuitry, coupled to the circuit board, adapted to compensate electrodermal activity evaluations based on a measurement, by the pressure sensing device, of force applied to the electrode. 2. The apparatus of claim 1 further comprising a band to secure the sensor to a body. 3. The apparatus of claim 2 wherein the band comprises a wristband. 4. The apparatus of claim 2 wherein the band provides for attachment to multiple locations on the body. 5. The apparatus of claim 1 wherein the plurality of electrodes have leadless attachment to the sensor. 6. The apparatus of claim 1 wherein the plurality of electrodes have a leadless attachment to the sensor such that no wires are included between the circuit board and the plurality of electrodes. 7. The apparatus of claim 6 wherein the leadless attachment includes no wires external to the sensor. 8. The apparatus of claim 1 further comprising thermal tape for thermal connection between the plurality of electrodes and the circuit board wherein the thermal connection provides for measurement of skin temperature. 9. The apparatus of claim 1 further comprising thermal epoxy for thermal connection between the plurality of electrodes and the circuit board wherein the thermal connection provides for measurement of skin temperature. 10. The apparatus of claim 1 wherein the pressure sensing device comprises a force sensitive resistor. 11. The apparatus of claim 1 wherein the pressure sensing device includes one or more of a force sensitive resistor, a piezoelectric device, a piezoelectric polymer, and a pressure sensitive gels. 12. The apparatus of claim 1 wherein the circuitry corrects electrodermal activity evaluations based on temperature of skin. 13. The apparatus of claim 1 wherein the circuitry compensates skin temperature evaluation based on force applied to the plurality of electrodes. 14. A wearable apparatus for monitoring physiological information for an individual comprising: a garment adapted to be worn on a body;a sensor, attached to the garment, which indicates at least one of electrodermal activity, skin temperature, heart rate, and heart rate variability; a circuit board incorporated as part of the sensor;a plurality of electrodes electrically coupled to the circuit board; anda pressure sensing device coupled to an electrode, from the plurality of electrodes, and circuitry, coupled to the circuit board, adapted to compensate electrodermal activity evaluations based on a measurement, by the pressure sensing device, of force applied to the electrode. 15. The apparatus o... | Affectiva, Inc. | A61B005/04 A61B005/00 A61B005/0205 A61B005/01 A61B005/024 A61B005/053
US20150050743 | A1 | 2015-02-19 | METHOD AND DEVICE FOR SENSING HUMIDITY WITH REVERSIBLE MOLECULAR DIMERIZATION | 2013-03-22 | The present invention relates to the use of reversible dimerization of methylene blue (MB) for sensing humidity. The invention preferably uses titanate nanowires coated with MB. The self-organizational properties of MB on the surface of this nanostructured material studied by spectroscopic means revealed that the light absorption properties of the MB molecules are humidity dependent. Based on the observed humidity dependent metachromasy, we fabricated a humidity sensor using optical fiber technology which is adapted for medical, industrial or environmental applications. The sensor operates with excellent linearity over the relative humidity (RH) levels ranging from 8 to 98%. The response and recovery time can be reduced to 0.5 s while the device exhibits excellent reproducibility with low hysteresis. These performances allow the implementation of the sensor in a breathing monitoring system. Furthermore, the metachromasy was observed for other dyes. This calls for a detailed study of molecular configuration on functional surfaces since it can substantially modify the sensitization efficacy of dyes, e.g. in light conversion. | 1. Use of reversible dimerization of a cationic dye for sensing humidity. 2. Use according to claim 1, wherein said cationic dye is selected from the group consisting of methylene blue, rhodamine 6G, basic green or auramine ◯. 3. Use according to claim 2, wherein said cationic dye is methylene blue. 4. Use according to claim 1, wherein said cationic dye is adsorbed on titanate nanowires. 5. Humidity sensor comprising a zone defined by a material sensitive to humidity, said material comprising a cationic dye and said sensor using the reversible dimerization of the cationic dye for sensing humidity. 6. Humidity sensor according to claim 5 including one or several optical fibers, wherein said zone is located at the tip of said fiber(s). 7. Humidity sensor according to claim 5 wherein said material furthermore comprises a titanate nanowire film coated by said cationic dye. 8. Sensor according to claim 5, wherein said cationic dye is selected from the group consisting of methylene blue, rhodamine 6G, basic green or auramine ◯. 9. Sensor according to claim 8, wherein said cationic dye is methylene blue. 10. A process for manufacturing a sensor as defined in claim 5, characterized by the following steps: a. Depositing a layer of a cationic dye on a film of titanate nanowires,b. Providing optical fibers,c. Depositing the coated film of step a on said optical fibers. 11. The process according to claim 10, wherein the coated film of step a is deposited by dip coating. 12. A method for detecting and measuring humidity comprising the following steps: a. Providing a sensor as defined in claim 5,b. Exposing the sensor to humidity,c. Determining the intensity variation of the light absorbance of the cationic dye. 13. Use of the sensor according to claim 5 in a breathing monitoring system for detecting hyperventilation. 14. Use of the sensor according to claim 5 as a humidity indicator card. 15. Use of the sensor according to claim 5 as a security label, security sticker. | - | G01N033/18 G02B006/036 B05D001/18 A61B005/08 G01N021/64
US08961905 | B2 | 2015-02-24 | Micro-fluidic test apparatus and method | 2013-03-15 | An apparatus, system, and method for determining the osmolarity of a fluid. The apparatus includes at least one micro-fluidic circuit and at least one electrical circuit disposed in communication with the micro-fluidic circuit for determining a property of a fluid contained within the at least one micro-fluidic circuit. | 1. A system for measuring osmolarity of a fluid, comprising: a carrier comprising a through hole;a gripper;a mover; andan expeller,wherein the through hole is structured and arranged to be aligned with a test site,the gripper is structured and arranged to grip a collector comprising a micropipette or a capillary tube,the gripper comprises a gripper body that hinges open and closed about an axis that is offset from and parallel to a longitudinal axis of the collector, andthe mover is included in a test stand and is structured and arranged to align the collector with the through hole. 2. The system of claim 1, wherein the carrier further comprises a receiving portion arranged to receive a chip that includes the test site. 3. The system of claim 1, wherein the expeller comprises a device that expels a fluid sample from the collector by increasing air pressure behind the fluid sample in the collector. 4. The system of claim 1, further comprising: a first electrical contact portion structured and arranged to connect to a first portion of an electrical circuit of the test site;a second electrical contact portion structured and arranged to connect to a second portion of the electrical circuit of the test site;a device connected to the first electrical contact portion and the second electrical contact portion, and structured and arranged to determine a value of a property of a fluid contained within the test site; anda display connected to the device. 5. The system of claim 4, further comprising a correlating device that receives the value of the property and generates an osmolarity value of the fluid, wherein the display displays the osmolarity value. 6. The system of claim 1, further comprising a device structured and arranged to: take plural measurements of a property of a fluid disposed within the test site,calculate a confidence factor of the plural measurements, andcompare the confidence factor to a threshold. 7. The system of claim 1, wherein the carrier comprises: a receiving portion arranged to receive a chip that includes a plurality of test sites including the test site; andfunnels that are above respective ones of the plurality of test sites when the chip is held in the receiving portion. 8. The system of claim 1, wherein: the system comprises the test stand;a housing, the gripper, the mover, and the expeller are included in the test stand;the housing is adapted to be removably connected to the carrier via alignment devices; andthe mover is adapted to align the collector, gripped by the gripper, with a funnel of the carrier. 9. The system of claim 8, wherein the expeller is adapted to expel a fluid sample from the collector, gripped by the gripper, onto the test site which is on a chip held in the carrier. 10. The system of claim 1, wherein the gripper and the expeller are combined. 11. The system of claim 1, wherein the system comprises the collector. 12. The system of claim 1, wherein: the expeller comprises an elastically deform... | Lenovo Enterprise Solutions (Singapore) Pte. Ltd. | B01L099/00 G01N033/487 A61B005/00 B01L003/02 G01N027/07 B01L003/00
US08958876 | B2 | 2015-02-17 | Determination of phrenic nerve stimulation threshold | 2013-02-28 | In an example of a method, the method includes testing for phrenic nerve stimulation (PS) threshold. If PS beats are detected at the pacing output level, analyzing the detected PS beats using criteria to determine if the pacing output level can be declared to be the PS threshold. If the pacing output level cannot be declared to be the PS threshold based on the analysis of the PS beat at the pacing output level, performing a PS beat confirmation procedure. The PS beat confirmation procedure may include delivering additional cardiac paces at the pacing output level to generate additional PS beats, and analyzing the detected PS beats using other criteria to determine if the pacing output level can be confirmed as the PS threshold. | 1. A method, comprising: testing for phrenic nerve stimulation (PS) threshold, including: pacing a heart with cardiac paces at a pacing output level;sensing a physiological signal for use in detecting PS beats, wherein the PS beats are cardiac paces that induce phrenic nerve stimulation; andmonitoring for PS beats in the sensed physiological signal to detect if the pacing output level causes PS beats;if PS beats are detected at the pacing output level, analyzing the detected PS beats using criteria to determine if the pacing output level can be declared to be the PS threshold; andif the pacing output level cannot be declared to be the PS threshold based on the analysis of the PS beat at the pacing output level, performing a PS beat confirmation procedure including: delivering additional cardiac paces at the pacing output level to generate additional PS beats; andanalyzing the detected PS beats using other criteria to determine if the pacing output level can be confirmed as the PS threshold. 2. The method of claim 1, wherein testing for phrenic nerve stimulation threshold includes performing a step-up test, the step-up test including if PS beats are not detected at the pacing output level, increasing the pacing output level and retesting for the phrenic nerve stimulation threshold at the increased pacing output level. 3. The method of claim 2, wherein in performing the step-up test, analyzing the detected PS beats using criteria to determine if the pacing output level can be declared to be the PS threshold includes determining if a number of detected PS beats is greater than a defined number to declare the pacing threshold to be the PS threshold. 4. The method of claim 2, wherein in performing the step-up test, analyzing the detected PS beats using criteria to determine if the pacing output level can be declared to be the PS threshold includes determining if a ratio of an amplitude of the PS beats to a baseline output level exceed a defined number to declare the pacing threshold to be the PS threshold. 5. The method of claim 2, wherein in performing the step-up test, analyzing the detected PS beats using criteria to determine if the pacing output level can be declared to be the PS threshold includes: determining if a number of detected PS beats is greater than a defined number to declare the pacing threshold to be the PS threshold; anddetermining if a ratio of an amplitude of the PS beats to a baseline output level exceed a defined number to declare the pacing threshold to be the PS threshold. 6. The method of claim 2, wherein increasing the paced output level includes dynamically adjusting an interval for increasing the pacing output level based on the analysis of the PS beats. 7. The method of claim 2, wherein if the pacing output level cannot be declared to be the PS threshold based on the analysis of the detected PS beats using the other criteria, performing a second PS beat confirmation procedure including: increasing the pacing output ... | Cardiac Pacemakers, Inc. | A61N001/365 A61N001/37 A61B005/00 A61B005/11
US20150051473 | A1 | 2015-02-19 | SYSTEMS AND METHODS FOR PHOTOACOUSTIC SPECTROSCOPY | 2013-08-15 | A photoacoustic sensor system includes a photoacoustic sensor assembly having a light emitting component configured to emit one or more wavelengths of light into a region of a patient's tissue and an acoustic detector configured to detect acoustic energy generated within the region of the patient's tissue in response to the emitted light. The photoacoustic sensor assembly is configured to generate a signal that enables a monitor to determine a potion of the sensor assembly relative to the patient's tissue. | 1. A photoacoustic system, comprising: a photoacoustic sensor assembly, comprising: a light emitting component configured to emit one or more wavelengths of light into a region of a patient's tissue; andan acoustic detector configured to detect acoustic energy generated within the region of the patient's tissue in response to the emitted light, wherein the sensor assembly is configured to generate a signal that enables a monitor to determine a position of the sensor assembly relative to the patient's tissue. 2. The photoacoustic system of claim 1, comprising an electrical contact sensor configured to generate the signal. 3. The photoacoustic system of claim 2, wherein the electrical contact sensor is positioned outside of a pathway through which the acoustic energy is transmitted from the patient's tissue to the acoustic detector. 4. The photoacoustic system of claim 1, comprising an optical detector configured to receive light emitted by the light emitting element and to generate the signal based on the received light. 5. The photoacoustic system of claim 1, wherein the light emitting component is oriented such that emitted light contacts the patient's tissue at a non-orthogonal angle with respect to the patient's tissue when the sensor is applied to the patient's tissue. 6. The photoacoustic system of claim 1, comprising the monitor coupled to the photoacoustic sensor assembly, wherein the monitor comprises a memory storing instructions for: receiving the signal from the photoacoustic sensor assembly;determining the position of the photoacoustic sensor assembly based at least in part on the signal received from the photoacoustic sensor assembly; andadjusting a light drive signal to the light emitting component based at least in part on the position. 7. The photoacoustic system of claim 6, wherein the adjusting comprises reducing an intensity of the light emitted by the light emitting component. 8. The photoacoustic system of claim 6, further comprising providing an indication of the position. 9. The photoacoustic system of claim 1, wherein the signal comprises the detected acoustic energy. 10. A photoacoustic monitoring system, comprising: a photoacoustic sensor assembly configured to emit light;a monitor comprising: a memory storing instructions for: receiving a signal from the sensor assembly indicative of a proximity of the sensor assembly to a tissue of a patient;determining whether the sensor assembly is positioned on the tissue of the patient based on the signal; andadjusting the emitted light based at least in part on the determination; anda processor configured to execute the instructions. 11. The photoacoustic monitoring system of claim 10, wherein the sensor assembly comprises an optical detector configured to receive the emitted light and to generate the signal indicative of the proximity of the sensor assembly to the tissue of the patient, wherein the memory stores instructions for qualifying the signal to determine whethe... | Covidien LP | A61B005/00 A61B005/1455 A61B005/024
US20150045705 | A1 | 2015-02-12 | TEETH GRINDING PREVENTING DEVICE | 2014-07-28 | A teeth grinding preventing device to be put in an oral cavity of a user includes a main body portion formed into a substantially arcuate shape along a curve of a maxillary teeth alignment of the user and configured to cover an occluding surface of the maxillary teeth, a sensor portion embedded in the main body portion to extend in parallel to the occluding surfaces of maxillary and mandibular teeth and configured to detect an occlusal force and output a detection signal, a teeth grinding determining portion configured to receive the detection signal and determine whether or not the user is grinding the teeth, and a stimulation providing portion configured to provide the user with a stimulation when the teeth grinding determining portion determines that the user is grinding the teeth, and the stimulation providing portion is provided to be mountable and demountable with respect to the main body portion. | 1. A teeth grinding preventing device to be put in an oral cavity of a user comprising: a main body portion formed into a substantially arcuate shape along a curve of a maxillary teeth alignment of the user, and configured to cover an occluding surface of the maxillary teeth;a sensor portion embedded in the main body portion so as to extend in parallel to the occluding surface of maxillary and mandibular teeth, and configured to detect an occlusal force and output a detection signal;a teeth grinding determining portion configured to receive the detection signal and determine whether or not the user is grinding the teeth; anda stimulation providing portion configured to provide the user with a stimulation when the teeth grinding determining portion determines that user is grinding the teeth,wherein the stimulation providing portion is provided so as to be mountable and demountable with respect to the main body portion. 2. The teeth grinding preventing device according to claim 1, further comprising a storage portion in which time-history data of the occlusal force is stored. 3. The teeth grinding preventing device according to claim 2, further comprising a transmitting portion configured to transmit the time-history data of the occlusal force stored in the storage portion to a user information communication terminal. 4. The teeth grinding preventing device according to claim 1, wherein the stimulation providing portion provides the user with a vibratory stimulation. 5. The teeth grinding preventing device according to claim 1, wherein the stimulation providing portion is provided so as to protrude from a top of the main body portion out of the oral cavity. 6. The teeth grinding preventing device according to claim 1, wherein the sensor portion is composed of a piezoelectric element embedded in a substantially arcuate shape. 7. The teeth grinding preventing device according to claim 1, wherein the sensor portion is arranged at a position opposing the entire mandibular teeth. 8. The teeth grinding preventing device according to claim 2, wherein the stimulation providing portion provides the user with a vibratory stimulation. 9. The teeth grinding preventing device according to claim 3, wherein the stimulation providing portion provides the user with a vibratory stimulation. 10. The teeth grinding preventing device according to claim 2, wherein the stimulation providing portion is provided so as to protrude from a top of the main body portion out of the oral cavity. 11. The teeth grinding preventing device according to claim 3, wherein the stimulation providing portion is provided so as to protrude from a top of the main body portion out of the oral cavity. 12. The teeth grinding preventing device according to claim 4, wherein the stimulation providing portion is provided so as to protrude from a top of the main body portion out of the oral cavity. 13. The teeth grinding preventing device according to claim 2, wherein the sensor portion i... | - | A61F005/56 A61H023/00 A61H021/00 A61B005/00
US20150051463 | A1 | 2015-02-19 | Oximetry Signal, Pulse-Pressure Correlator | 2014-07-17 | A system and method are provided for using an oximeter to take blood pressure readings for an extended period of time. Calibration of the oximeter for this purpose requires use of a sphygmomanometer to determine a sequence of blood pressure readings taken for a patient over a sphygmomanometer duty cycle. During the duty cycle, readings for both blood pressure (sphygmomanometer) and blood flow amplitude (oximeter) are taken simultaneously at predetermined time intervals (e.g. patient pulse rate). These readings then determine an operational ratio between the two that can be used to translate pulse magnitude readings of the oximeter for presentation as blood pressure readings. Operationally, variations from the patient's systolic pressure can then be continuously monitored in real time. | 1. A system for continuously monitoring blood flow in the vasculature of a patient which comprises: a sphygmomanometer for measuring a blood pressure pulse magnitude ps for each pulse of the patient's heart during a sphygmomanometer duty cycle, wherein the sphygmomanometer duty cycle extends between a systolic pressure ps(systolic) and a diastolic pressure ps(diastolic);an oximeter for measuring a blood flow pulse amplitude po for each pulse of the patient's heart during the sphygmomanometer duty cycle, wherein ps and po are measured simultaneously for each pulse;a computer for establishing an operational ratio po/ps based on contemporary measurements of ps and po, and for identifying a base amplitude signal po(base) to correspond with the systolic pressure ps(systolic) of the patient; anda monitor connected to the computer for continuously comparing pulse amplitude signals po from the oximeter with the base amplitude po(base), in real time, to detect variations therebetween as an indicator of changes in blood pressure and blood flow. 2. A system as recited in claim 1 further comprising an alarm initiated by the computer for indicating when a pulse amplitude po, measured by the oximeter, varies from the base amplitude by a predetermined value. 3. A system as recited in claim 2 wherein the predetermined value is based on the operational ratio po/ps with a positive change of more than 60 mmHg and a negative change of more than 40 mmHg in blood pressure ps. 4. A system as recited in claim 1 wherein the oximeter is connected to the patient at a selected pulse pressure location of the patient. 5. A system as recited in claim 1 wherein, for an n number of pulses during a sphygmomanometer duty cycle, successively different blood pressure measurements psn are taken by the sphygmomanometer and corresponding blood flow measurements pon are taken by the oximeter to establish the operational ratio po/ps. 6. A system as recited in claim 5 wherein, over the duty cycle, an average change in blood pressure pulse magnitude Δps [Δps=(Σ Δpsn)n] is compared with an average change in pulse amplitude Δpo[Δpo=(Σ Δpon)n] over the duty cycle to determine an operational ratio Δpo/Δps for determining a blood pressure value ps based on changes in pulse amplitude po. 7. A system as recited in claim 6 wherein each blood pressure pulse magnitude ps and each blood flow pulse amplitude po is taken at a selected point in each pulse of the patient's heart during the sphygmomanometer duty cycle. 8. A system as recited in claim 6 wherein each operational ratio Δpo/Δps is patient specific. 9. A system as recited in claim 6 wherein the operational ratio Δpo/Δps is recalculated to recalibrate the oximeter at least every hour. 10. A method for continuously monitoring blood flow in the vasculature of a patient which comprises the steps of: measuring a blood pressure pulse magnitude ps, with a sphygmomanometer, for each pulse of the patient's heart during a sphygmomanometer duty ... | - | A61B005/00 A61B005/0285 A61B005/021
US08954131 | B2 | 2015-02-10 | Magnetic particle imaging (MPI) system and method for use of iron-based nanoparticles in imaging and diagnosis | 2010-10-26 | A method for diagnosing certain types of cancers provides a nanoparticle agent to be uptaken by cancer cells for diagnosis and treatment of certain cancers. A compound containing nanoparticles is directed toward a tumor site, and then a predetermined time period passes to allow the nanoparticles to be uptaken by the cancer cells. Imaging is then performed on the nanoparticles by an appropriate imaging device to determine the concentration of nanoparticles uptaken by the cancer cells. Finally, image data provided by the imaging device is analyzed to determine the concentration of nanoparticles and thereby determine whether a tumor is present. The nanoparticle agent can further be employed as a treatment of certain cancers. After the uptake of nanoparticles into the cells, a predetermined field applied to the nanoparticles for a sufficient period of time activates the magnetic cores of the nanoparticles to include hyperthermia-mediated destruction of the cancer cells. | 1. A magnetic particle imaging (MPI) method of diagnosing certain cancers in which phagocytes selectively uptake iron-based nanoparticles, the MPI method comprising the steps of: directing a compound containing the iron-based nanoparticles to be selectively delivered via phagocyte uptake to a tumor site containing cells;allowing a predetermined time for the iron-based nanoparticles to be uptaken into the cells contained at the tumor site;performing magnetic particle imaging using a magnetic particle imaging device in order to detect a concentration of iron-based nanoparticles uptaken into the cells;analyzing image data provided by the magnetic particle imaging device in order to determine the concentration of iron-based nanoparticles indicative of the tumor site; andapplying a predetermined magnetic field to the iron-based nanoparticles for a sufficient period in order to activate a magnetic core of the iron-based nanoparticles, thereby inducing hyperthermia destruction of the cells. 2. The MPI method as set forth in claim 1 wherein the tumor site is ovarian cancer and the directing of the compound containing the iron-based nanoparticles is delivered into a peritoneal cavity. 3. The MPI method as set forth in claim 1 wherein the magnetic particle imaging device also comprises a magnetic resonance imaging (MRI) device. 4. The MPI method as set forth in claim 1 wherein the magnetic particle imaging device comprises a drive field coil and a pickup mechanism. 5. The MPI method as set forth in claim 1, wherein allowing a predetermined time further comprises: conducting a first measurement of the compound, at a first time indicative of an activity level of an immune system of a subject; andconducting a second measurement of the compound, at a second time, the second time being later than the first time, and indicative of at least one region of the phagocyte uptake. 6. The MPI method as set forth in claim 1 wherein the iron-based nanoparticles are iron oxide nanoparticles. 7. The MPI method as set forth in claim 1 wherein the magnetic particle imaging device comprises: drive and selection coils that generate a magnetic field which provides a sub-saturation region within a subject containing iron-based nanoparticles;sensors that read signals from the iron-based nanoparticles adjacent to the sub-saturation region; andsupplemental coils that provide at least one of a static magnetic field offset and a gradient magnetic field so as to improve the localization characteristics of the signals whereby the magnetic particle imaging is improved. 8. The MPI method as set forth in claim 1 wherein the magnetic particle imaging device comprises: a pair of drive coils that each generate a magnetic field which provides a sub-saturation region within a subject containing iron-based nanoparticles;a control system that generates magnetic fields having each of two discrete frequencies in each of the pair of drive coils;sensors that read signals from the iron-based n... | The Trustees of Dartmouth College | A61B005/055 B82Y025/00 A61B005/05 G01R033/48 G01R033/56 H01F001/00
US08945910 | B2 | 2015-02-03 | Method and apparatus for an improved sample capture device | 2012-06-19 | A body fluid sampling device is provided. A mesh (120) may be used to guide blood or fluid to travel directly form the wound to an analyte detecting port on the cartridge (121). Thus the volume of blood or body fluid produced at the wound site irregardless of its droplet geometry can be reliable and substantially completely transported to the analyte detecting member (150) for measurement. | 1. A body fluid sampling device comprising: an indexable cartridge;a plurality of penetrating members positioned in the cartridge, the penetrating members movable to extend radially outward from the cartridge to penetrate tissue;a plurality of analyte detecting members positioned in the cartridge, wherein at least one of the analyte detecting members positioned on the cartridge to receive body fluid from a wound in the tissue created by a penetrating member when the cartridge is in an operative position; anda structure to draw fluid generated by the tissue towards one of the analyte detecting members; andwherein an initial concentration (mm) of an analyte detecting member is: [HO2]=fAqSO2Aq+fSiSO2 Si,the effective partition coefficient isH02=fAq+S02⁢SiS02⁢Aq,and the diffusion coefficient DO2=fAgD02 Aq+fPoly(1−fSi)DO2 Poly+fSiDO2 Si where fsi is the volume fraction of the emulsion that is hydrophobic phase, fAq and fPoly are the volume fractions of the hydrophilic phase that are aqueous and polymer, respectively; the diffusion coefficients of oxygen in water, hydrogel polymer, and hydrophobic phase are D02Aq, D02 Poly and Do2si; and finally the solubilities of oxygen in water and hydrophobic phase at initial conditions are SO2 Aq and SO2 Si in mM units. 2. The device of claim 1, wherein the cartridge is configured to be indexed in a manner that adjacent penetrating members can be used serially or sequentially. 3. The device of claim 1, further comprising: a penetrating member driver. 4. The device of claim 3, further comprising: a gripper configured to couple the penetrating member driver with a penetrating member. 5. The device of claim 4, wherein each one of a penetrating member has a notch or groove to facilitate coupling to the gripper. 6. The device of claim 3, wherein the penetrating member driver is in a same plane as the cartridge. 7. The device of claim 1, wherein the cartridge is a radial cartridge. 8. The device of claim 1, further comprising: a support positioned in the cartridge that includes the plurality of analyte detecting members. 9. The device of claim 8, wherein the support includes a plurality of electrodes. 10. The device of claim 1 further comprising a ring around the cartridge wherein the analyte detecting members are mounted on the ring, along with the structure to draw fluid. 11. The device of claim 1 further comprising a ring around the cartridge wherein the analyte detecting members are coupled to the cartridge through the ring. 12. The device of claim 1 further comprising a plurality of electrodes coupled to the analyte detecting member. 13. A body fluid sampling device comprising: a housing;a cartridge positionable and removable from the housing;a plurality of penetrating members positioned in the cartridge and operatively couplable to a penetrating member driver;a plurality of analyte detecting members positioned in the cartridge, wherein at least one of the analyte detecting members positioned on the car... | Sanofi-Aventis Deutschland GmbH | C12M001/34 C12M003/00 G01N001/22 A61B005/00 B65D081/00 A61B005/15 A61B005/1486 A61B005/151 A61B005/145
US20150045641 | A1 | 2015-02-12 | METHOD AND APPARATUS FOR ANALYTE MEASUREMENT, DISPLAY, AND ANNOTATION | 2014-03-13 | Systems for rapid and accurate analyte measurement are described. For example, periodic glucose measurements can be achieved with high accuracy in a critical care environment by drawing blood into a device more than once per hour, analyzing blood (for example using infrared radiation through plasma). Safety and accuracy can be achieved by improved fluid control and avoidance of clotting. Data can be conveyed (e.g., displayed) to a user. A user can be allowed to annotate the data. For example, a touchscreen or other interface can allow addition of notes on a running graph of data, indicating events or other items of interest that may correspond to data readings or to particular times. | 1.-4. (canceled) 5. An analyte detection and treatment dosing system comprising: a fluid transport network configured to provide fluid communication with a body fluid in a patient through a patient end;a body fluid analyzer accessible via the fluid transport network, the body fluid analyzer configured to measure a characteristic of at least one analyte in the body fluid;at least one pump system coupled to the fluid transport network, the pump system having a sampling mode in which the pump system is operable to withdraw a sample of bodily fluid from the patient end and transport said sample of bodily fluid toward the body fluid analyzer, and an infusion mode in which the pump system is operable to transport an infusion fluid to the patient;a processor configured to:determine the concentration of the at least one analyte from the measured characteristic; andpredict a value for the concentration of the at least one analyte at a future time; anda user interface configured to display the determined concentration as a graphic icon, a characteristic of the graphic icon being varied based on the predicted value for the concentration of the at least one analyte at a future time. 6. The analyte detection system of claim 5, wherein further comprising a treatment pump is configured to deliver an infusion substance to provide glycemic control. 7. The analyte detection system of claim 6, wherein the treatment pump is configured to deliver the infusion substance to the patient through said patient end during the infusion mode of the pump system. 8. The analyte detection system of claim 5, wherein the body fluid analyzer comprises a spectroscopic analyzer. 9. The analyte detection system of claim 5, wherein the body fluid analyzer comprises an electro-chemical analyzer. 10. The analyte detection system of claim 5, wherein said at least one analyte comprises glucose. 11. The analyte detection system of claim 5, wherein the infusion substance comprises a substance selected from the group consisting of insulin and dextrose. 12. The analyte detection system of claim 5, wherein the pump unit is selected from a group consisting of: volumetric pump, syringe pump, peristaltic pump, vacuum pump, electrical pump, mechanical pump or hydraulic pump. 13. The analyte detection system of claim 5, wherein a foreground or a background color of the graphic icon is yellow or orange if the predicted value for the concentration of the at least one analyte at a future time is above a first threshold or below a second threshold value. 14. The analyte detection system of claim 5, wherein the graphic icon is configured to flash or blink if the predicted value for the concentration of the at least one analyte at a future time is above a first threshold or below a second threshold value. 15. The analyte detection system of claim 5, wherein the characteristic of the graphic icon is a foreground or background color. 16. The analyte detection system of claim 5, wherein the user ... | - | A61M005/142 A61B005/1468 A61M005/172 A61B005/157 A61B005/00 A61B005/1455 A61B005/145
US08965708 | B2 | 2015-02-24 | Method for the treatment of acquired lymphedema | 2011-07-28 | The present invention identifies genes whose gene products are differentially expressed in lymphedema tissues, particularly cutaneous tissue involved in whole organ response to lymphedema. The invention provides methods for diagnosing or assessing an individual's susceptibility to lymphedema. Also provided are therapeutic methods for treating a patient or methods for prophylactically treating an individual susceptible to lymphedema. Additionally, the invention describes screening methods for identifying agents that can be administered to treat individuals that have or at risk of developing lymphedema. | 1. A method for the treatment of acquired lymphedema in a subject, the method comprising: administering ketoprofen or a derivative thereof to a subject having acquired lymphedema in an amount effective to reduce volume of the lymphedema in said subject. 2. The method according to claim 1, wherein said administering comprises topical administration. 3. The method according to claim 1, wherein said method further comprises the step of administering an effective amount of a diuretic agent. 4. The method according to claim 1, wherein said ketoprofen derivative is a derivative having a methyl ester, ethyl ester or isopropyl ester side group. 5. The method according to claim 1, wherein the method further comprises measuring the lymphedema in the subject before and after said administering. | The Board of Trustees of the Leland Stanford Junior University | G01N033/48 A61B005/00 C12Q001/68