## Sheet1
公告(開)號 | KindCode | 公告(開)日 | 名稱 | 申請日 | 摘要 | 申請範圍 | 專利權人 | IPC
US20150087961 | A1 | 2015-03-26 | IMAGE-GUIDED THERAPY OF A TISSUE | 2014-11-28 | Image-guided therapy of a tissue can utilize magnetic resonance imaging (MRI) or another medical imaging device to guide an instrument within the tissue. A workstation can actuate movement of the instrument, and can actuate energy emission and/or cooling of the instrument to effect treatment to the tissue. The workstation and/or an operator of the workstation can be located outside a vicinity of an MRI device or other medical imaging device, and drive means for positioning the instrument can be located within the vicinity of the MRI device or the other medical imaging device. The instrument can be an MRI compatible laser probe that provides thermal therapy to, e.g., a tissue in a brain of a patient. | 1. A system for effecting treatment to a tissue, comprising: a motorless drive mechanism that is compatible with and can operate within an operational field of a medical imaging system to image the tissue without substantially disrupting imaging performed by the medical imaging system, the motorless drive mechanism including a holder to hold a treatment device to treat the tissue, and a first wire translation mechanism that couples one or more wires to the holder, such that a translation of the one or more wires effects one or more of a longitudinal displacement of the holder and a rotation of the holder;a base unit that is coupled to the motorless drive mechanism by the one or more wires, the base unit including a second wire translation mechanism to translate the one or more wires; andan electronic controller including an input interface to receive position control signals for setting a position of the treatment device, and an output interface that is coupled to the second wire translation mechanism of the base unit, such that the output interface effects movements of the second wire translation mechanism to translate the one or more wires based on the position control signals received by the input interface to effect movements of the first wire translation mechanism, such that one or more of the longitudinal displacement of the holder and the rotation of the holder are effected based on the position control signals received by the input interface. 2. The system according to claim 1, further comprising a guide assembly that is attachable to a surface of a patient, the guide assembly including: a base structure that remains stationary relative to the patient when the guide assembly is attached to the surface of the patient in a locked state; anda tilt portion that is coupled to the base structure, the tilt portion that holds the motorless drive mechanism at a position that is separated from the surface of the patient, and the tilt portion providing an adjustable tilt between a trajectory of the motorless drive mechanism and the base structure when the base structure remains stationary relative to the patient. 3. The system according to claim 2, wherein the guide assembly further includes a rotation portion that provides an adjustable rotation of the tilt portion relative to the base structure. 4. The system according to claim 1, wherein: the medical imaging system is a magnetic resonance imaging (MRI) system that includes a thermal imaging function, andthe motorless drive mechanism consists of MRI and thermal imaging compatible materials and structures. 5. The system according to claim 1, wherein: the electronic controller is to process a sequence of the position control signals to move the holder to a first position for effecting the treatment to the tissue at a first portion of the tissue that coincides with the first position, and move the holder, after the effecting the treatment to the tissue as the first portion, to a second position f... | MONTERIS MEDICAL CORPORATION | A61B005/01 A61B018/28 A61B018/14 A61N007/02 G01R033/48 A61B018/02 A61N005/06 A61B018/06 A61B005/00 G01R033/28 A61B018/18
US20150080673 | A1 | 2015-03-19 | BLOOD PRESSURE ESTIMATION APPARATUS AND METHOD | 2012-04-20 | A blood pressure estimation apparatus (1) is provided with: a blood pressure measuring device (11) which measures a blood pressure (BPm) of a living body every first period; a blood flow measuring device (12) which measures a blood flow volume (BF) of the living body every second period which is shorter than the first period; and a blood pressure estimating device (13) which estimates the blood pressure (BPc) every third period which is shorter than the first period, on the basis of the blood pressure which is measured by the blood pressure measuring device and the blood flow volume which is measured by the blood flow measuring device. | 1. A blood pressure estimation apparatus comprising: a blood pressure measuring device which measures a blood pressure of a living body every first period;a blood flow measuring device which measures a blood flow volume of the living body every second period which is shorter than the first periods; anda blood pressure estimating device which estimates the blood pressure every third period which is shorter than the first periods, on the basis of the blood pressure which is measured by the blood pressure measuring device and the blood flow volume which is measured by the blood flow measuring device, whereinthe blood pressure estimating device estimates the blood pressure at a desired time point on the basis of the blood pressure at a reference time point which is measured by the blood pressure measuring device and a ratio or a change rate of the blood flow volume at the desired time point which is measured by the blood flow measuring device to the blood flow volume at the reference time point which is measured by the blood flow measuring device,the ratio or the change rate is weighted depending on a predetermined reflecting coefficient. 2-3. (canceled) 4. The blood pressure estimation apparatus according to claim 1 further comprising: a storing device which stores the blood pressure which is estimated by the blood pressure estimating device within a predetermined estimating time span, wherein the blood pressure estimating device estimates the blood pressure within the estimating time span, and then collectively corrects the blood pressure within the estimating time span ex-post facto by collectively weighing the blood pressure which is stored in the storing device and which is estimated within the estimating time span on the basis of the reflecting coefficient. 5. The blood pressure estimation apparatus according to claim 4, wherein the blood pressure estimating device corrects the reflecting coefficient such that a difference between the blood pressure at the reference time point which is measured by the blood pressure measuring device and the blood pressure at the reference time point which is estimated by the blood pressure estimating device decreases. 6. The blood pressure estimation apparatus according to claim 5 further comprising: a storing device which stores the reflecting coefficient which is corrected by the blood pressure estimating device, wherein the blood pressure estimating device estimates the blood pressure at the desired time point on the basis of the ratio or the change rate which is weighted depending on the reflecting coefficient which is stored in the storing device. 7. The blood pressure estimation apparatus according to claim 1 further comprising: a storing device which stores the blood pressure which is estimated by the blood pressure estimating device within a predetermined estimating time span, wherein the blood pressure estimating device estimates the blood pressure within the estimating time span, and then collect... | PIONEER CORPORATION | A61B005/021 A61B005/00 A61B005/026
US08968224 | B2 | 2015-03-03 | CPR chest compression monitor and method of use | 2012-04-02 | A chest compressions monitor for measuring the depth of chest compressions achieved during CPR. A displacement detector produces a displacement indicative signal indicative of the displacement of the CPR recipient's chest toward the recipient's spine. A signaling mechanism provides chest compression indication signals directing a chest compression force being applied to the chest and a frequency of such compressions. | 1. A system for compressing the chest of patient, said system comprising: an automated constricting device operable to apply a constricting force to the chest of the patient;an automated controller configured to control the automated constricting device;a chest compression monitor adapted to follow the movement of the chest of a patient undergoing compression, said chest compression monitor comprising an accelerometer adapted to sense upward and downward acceleration of the chest compression monitor, said compression monitor further adapted to output an acceleration signal indicative of the upward and downward acceleration of the chest, said compression monitor housed in a module adapted to be held in fixed relationship to the top of the chest during chest compression without connection to a reference external to the compression module; anda computer programmed to process the acceleration signal to determine the depth of chest compression and produce a compression signal indicative of the depth of compression of the patient's chest, said computer further programmed to determine the start of a compression without reference to a signal derived from a source external to the module, and thereafter calculate downward displacement of the chest using the acceleration signal; said computer further programmed to output a compression signal;wherein the automated controller is further configured to receive the compression signal and control the force applied by the automated constricting device in response to the compression signal. 2. A system for compressing the chest of patient, said system comprising: an automated constricting device operable to apply a constricting force to the chest of the patient;an automated controller configured to control the automated constricting device;a chest compression monitor comprising: an accelerometer for producing an acceleration signal indicative of the displacement of a CPR recipient's chest, said accelerometer housed in a module adapted to be held in fixed relationship to the chest during chest compression; anda microprocessor programmed to convert the acceleration signal into a distance value indicative of the displacement of the CPR recipient's chest caused by CPR and compare the distance value to a desired range;said microprocessor being further programmed to output a signal corresponding to the distance value indicative of the displacement of the CPR recipient's chest;wherein the distance value is determined from the acceleration signal, without reference to a signal derived from a source external to the module; andwherein the automated controller is further configured to receive the signal corresponding to the distance value indicative of the displacement of the CPR recipient's chest and control the force applied by the automated constricting device in response to the signal corresponding to the distance value indicative of the displacement of the CPR recipient's chest. 3. A system for compressing the chest of... | Johns Hopkins University | A61H031/00 A61H031/02 A61B005/00 A61B005/04 A61B005/0402 A61B005/113 A61M016/10 G06K009/00 A61B005/0205 A61B005/11 A61M016/00 A61N001/39
US20150080689 | A1 | 2015-03-19 | Method for making a dry sensor element for an enzymatic determination of an analyte in a body fluid and a dry sensor element | 2014-08-19 | A method for making a dry sensor element for an enzymatic determination of an analyte in a body fluid includes providing a substrate, producing a working electrode on the substrate, producing a counter electrode on the substrate, and producing electric connectors on the substrate connected to the working electrode and the counter electrode, the step of producing the working electrode further comprising depositing an active enzymatic electrode layer containing an enzyme and a catalyzer material for catalyzing an enzymatic determination of an analyte of a body fluid, the catalyzer material comprising at least one of metal nano-particles and metal oxide nano-particles. A dry sensor element for an enzymatic determination of an analyte in a body fluid is also disclosed. | 1. A method for making a dry sensor element for an enzymatic determination of an analyte in a body fluid, comprising: providing a substrate,producing a working electrode on the substrate,producing a counter electrode on the substrate, andproducing electric connectors on the substrate connected to the working electrode and the counter electrode,the step of producing the working electrode further comprising depositing an active enzymatic electrode layer comprising an enzyme and a catalyzer material for catalyzing an enzymatic determination of an analyte of a body fluid, the catalyzer material comprising at least one of metal nano-particles and metal oxide nano-particles. 2. The method of claim 1, further comprising depositing the active enzymatic electrode layer containing laser ablated nano-particles. 3. The method of claim 1, further comprising depositing the active enzymatic electrode layer by using a deposition process selected from the following group of deposition processes: electropolymerization, porous printing, and inkjet printing. 4. The method of claim 1, further comprising depositing the active enzymatic electrode layer containing nano-particles of at least one of the following materials: MnO2, Pt, and Pd. 5. The method of claim 1, further comprising depositing the active enzymatic electrode layer containing at least one of glucose oxidase and lactate oxidase. 6. The method of claim 1, further comprising depositing the active enzymatic electrode layer containing carrier particles, the nano-particles being adsorbed on a surface of the carrier particles. 7. The method of claim 6, the carrier particles comprising carbon particles. 8. The method of claim 1, further comprising depositing the active enzymatic electrode layer from a dispersion containing the nano-particles. 9. The method of claim 1, further comprising applying at least one of a membrane cover and a biocompatible cover. 10. A dry sensor element for an enzymatic determination of an analyte in a body fluid, comprising: a substrate,a working electrode on the substrate,a counter electrode on the substrate, andelectric connectors on the substrate connected to the working electrode and the counter electrode,the working electrode comprising an active enzymatic electrode layer comprising an enzyme and a catalyzer material for catalyzing an enzymatic determination of an analyte of a body fluid, the catalyzer material comprising at least one of metal nano-particles and metal oxide nano-particles. 11. The dry sensor element of claim 10, wherein at least the working electrode is provided with at least one of a membrane cover and a biocompatible cover. |  | A61B005/1486 C25D009/02
US08969097 | B2 | 2015-03-03 | Analyte detection devices and methods with hematocrit-volume correction and feedback control | 2011-02-28 | Disclosed are devices, arrangements and methods for quantifying the concentration of an analyte present in bodily fluid, including: an assay pad having at least one chemical reagent capable of producing a detectable signal in the form of a reaction spot upon reaction with the analyte; a light source; a detector array; a processor; and a memory in communication with the processor, the memory comprising: (a) at least one value indicative of one or more of: (i) the level of hematocrit contained in the sample; (ii) the volume of the sample applied to the assay pad; or (iii) imperfections present in the reaction spot; and (b) at least one algorithm for calculating the concentration of the analyte contained in the sample. | 1. An arrangement for measuring the concentration of an analyte contained in a sample of body fluid, the arrangement comprising: an assay pad comprising only a single chemical reagent capable of producing a detectable signal in the form of a color change at a reaction spot formed upon reaction with the analyte;a light source;a detector array;a processor; anda memory in communication with the processor, the memory comprising:(a)at least one value derived from the color change at the reaction spot indicative of the level of hematocrit contained in the sample, wherein the at least one value is derived from the rate of the color change; and(b)at least one algorithm for calculating the concentration of the analyte contained in the sample using the at least one value. 2. The arrangement of claim 1, wherein the analyte comprises glucose and the body fluid comprises blood. 3. The arrangement of claim 1, wherein the detector array is a linear array. 4. The arrangement of claim 1, wherein the detector array comprises at least one of a linear array, a polar array, and an area array. 5. The arrangement of claim 1, wherein the detector array comprises a plurality of detector elements, the detector elements comprising CMOS, CCD, photodiode, infrared, fluorescent, ultraviolet or electrochemical elements. 6. The arrangement of claim 1, further comprising at least one body fluid sampling catalyst device. 7. The arrangement of claim 6, wherein the at least one catalyst device comprises at least one of a vacuum pump, a vibration motor and a heating element. 8. The arrangement of claim 6, wherein the at least one catalyst device is constructed and arranged to be responsive to control signals, the control signals based on sample volume calculations. 9. The arrangement of claim 5, wherein at least a portion of the plurality of detector elements are not in optical registry with the reagent spot and are configured and arranged to analyze one or more of a control solution having a known concentration of analyte introduced onto an area of the assay pad that is different from the area of the reagent spot, a standard color producing a known signal, and calibration information specific to the lot of the assay pad. 10. The arrangement of claim 1, wherein the memory comprises at least one look-up table, and the at least one value is stored in the at least one look-up table. 11. The arrangement of claim 1, wherein the memory comprises a formula for deriving a corrected signal, the formula comprising: Rc=Fx×R where Rc is the corrected signal, Fx is the at least one value indicative of the level of hematocrit or the volume of the sample, and where R is measured reflectance. 12. The arrangement of claim 1, further comprising a needle having a first end configured to pierce the skin, and a second end in fluid communication with the assay pad. 13. An analyte monitoring device comprising the arrangement of claim 1, wherein the arrangement comprises a plurality of assay pa... | Intuity Medical, Inc. | A61B005/157 A61B005/145 A61B005/00 G01N033/543 G01N033/66 G01N021/78
US08969815 | B2 | 2015-03-03 | Power distribution in MR-PET imaging system integration | 2011-07-20 | An integrated magnetic resonance (MR) and positron emission tomography (PET) system includes an MR scanner including a magnet that defines an opening in which a subject is positioned, a set of PET detectors disposed about the opening, a plurality of data processing units each electrically connected with a respective one or more of the PET detectors of the set of PET detectors, and a plurality of power supply modules, each power supply module being operable to generate a DC power supply for different groups of one or more of the data processing units. Each power supply module is discrete from the other power supply modules. | 1. An integrated magnetic resonance (MR) and positron emission tomography (PET) system comprising: an MR scanner comprising a magnet that defines an opening in which a subject is positioned;a set of PET detectors disposed about the opening;a plurality of data processing units each electrically connected with a respective one or more of the PET detectors of the set of PET detectors; anda plurality of power supply modules, each power supply module being operable to generate a DC power supply for different groups of one or more of the data processing units;wherein each power supply module is discrete from the other power supply modules;wherein the plurality of data processing units is disposed in an RF cabin in which an MR scanning component is located. 2. The integrated MR and PET system of claim 1, wherein each power supply module of the plurality of power supply modules is configured to provide a high voltage power supply for the one or more of the PET detectors in communication with the respective data processing units. 3. The integrated MR and PET system of claim 1, further comprising a set of power supply hubs, each power supply hub being configured to control a respective array of power supply modules of the plurality of power supply modules. 4. The integrated MR and PET system of claim 3, wherein the set of power supply hubs and the arrays of power supply modules are disposed in a pluggable rack arrangement. 5. The integrated MR and PET system of claim 1, further comprising a plurality of power supply filters disposed at an RF cabin interface, each power supply filter being configured to filter the DC power supply from a respective power supply module of the plurality of power supply modules. 6. The integrated MR and PET system of claim 5, wherein the RF cabin interface includes an access port for a clock signal line for delivering a sine-wave clock to one or more data processing units of the plurality of data processing units. 7. The integrated MR and PET system of claim 5, further comprising respective cabling to carry the DC power supply from each power supply filter of the plurality of power filters to a corresponding data processing unit of the plurality of data processing units, such that distribution of the DC power supplies to the plurality of data processing units has a star configuration. 8. The integrated MR and PET system of claim 7, wherein each data processing unit is galvanically isolated from each of the other data processing units of the plurality of data processing units. 9. The integrated MR and PET system of claim 1, wherein each power supply module is configured as a switch-mode power supply. 10. The integrated MR and PET system of claim 9, wherein each power supply module is phase-locked to a time base of the MR scanner. 11. The integrated MR and PET system of claim 1, further comprising respective cabling to carry the DC power supply, the cabling comprising a twisted-pair conductor for carrying a single-ended... | Siemens Medical Solutions USA, Inc. | G01T001/164 G01T001/166 A61B005/05 G01V003/00 G01R033/28 G01R033/48 A61B006/00 A61B005/055 A61B006/03
US20150065901 | A1 | 2015-03-05 | UNIVERSAL BREATH SAMPLING AND ANALYSIS DEVICE | 2014-08-29 | A breath analysis device is described which obtains a desired segment of one or more breaths, and analyzes that or those samples for compositional analysis. A pneumatic control system may obtain these segments homogeneously, may reduce the amount of gases included from other segments of the breath, and may reduce mixing with other segments once obtained. These pneumatic control systems can be used for on-board compositional analysis, or for modular or off-board compositional analysis. | 1. A system to measure a level of an analyte in a gas sample of exhaled breath, the system comprising: a pump to draw a flow of gas from a patient;a breathing detector to measure a breathing signal in the flow of gas;a main channel from the breathing detector to the pump;a branch channel in parallel with the main channel, wherein the branch channel connects to the main channel at both ends such that gas drawn through the branch channel can bypass a first portion of the main channel;an analyte composition sensor fluidly connected to the branch channel;an exhaust downstream of the pump, wherein gas drawn through the branch channel exits through the exhaust, and wherein gas drawn through the first portion of the main channel exits through the exhaust;a processor that determines an acceptable breath based on the breathing signal and determines a location of a desired section of the acceptable breath based on the breathing signal; anda control system to divert the desired section of breath to the channel and the analyte sensor. 2. The system of claim 1, wherein a subsection of the bypass channel is isolatable and removable so that the desired section of breath can be captured and removed from the system. 3. The system of claim 1, wherein the analyte composition sensor is positioned in a side channel of the bypass channel. 4. The system of claim 1, wherein the analyte sensor is positioned inside the channel. 5. The system of claim 1, a three-way valve on the upstream end of the bypass channel. 6. The system of claim 1, a three-way valve on the downstream end of the bypass channel, wherein the control system operates the three-way valve to divert flow through the bypass channel or through the first portion of the main channel. 7. A breath sampling apparatus comprising: a patient interface;an inspiratory inlet;an expiratory outlet;a three-way junction fluidly connected to the patient interface, the inspiratory inlet, and expiratory outlet;an inspiratory one-way valve that allows flow from the inspiratory inlet to the three-way junction;a first expiratory one-way valve that allows flow from the three-way junction to the expiratory outlet; anda second expiratory one-way valve that allows flow from the three-way junction to the expiratory outlet, wherein the second expiratory one-way valve is positioned downstream of the first expiratory one-way valve. 8. The breath sampling apparatus of claim 7, further comprising a gas sample extraction port positioned between the first expiratory one-way valve and the second expiratory one-way valve. 9. The breath sampling apparatus of claim 7, further comprising a removable chamber between the three-way junction and the expiratory outlet. 10. The breath sampling apparatus of claim 7, wherein a diameter of a gas pathway of the apparatus is between 0.375 inches to 0.75 inches. 11. The breath sampling apparatus of claim 7, an adjustable section between the three-way juncture and the expiratory outlet. 12. A brea... |  | A61B005/097 A61B005/08
US08977362 | B2 | 2015-03-10 | Peripheral pain management | 2011-04-27 | A system including a processor configured to be coupled to an electrical lead that is configured to sense electrical activity in a patient, a memory coupled to the processor, the memory containing computer readable instructions that, when executed by the processor, cause the processor to detect a pain signature in the sensed electrical activity, determine a treatment protocol in response to the detected pain signature, and cause the treatment protocol to be delivered to the patient via the electrical lead. | 1. A system configured to treat peripheral pain, the system comprising: a processor configured to be coupled to an electrical lead operably coupled to an electrode configured to sense electrical activity in a patient, the processor configured to: detect a pain signature associated with peripheral nerve damage in the sensed electrical activity;determine a treatment protocol in response to the detected pain signature; andcause the treatment protocol to be delivered to a sensory thalamus contained within the patient via the electrical lead and electrode implantable within the sensory thalamus, the treatment protocol including providing at least one electrical signal to the patient, the electrical signal comprising one or more electrical pulses being at least about 150 Hz, between about 1 and about 3 volts, between about 1 and about 3 milliampere, and between about 0.25 and about 1 second in duration. 2. A system configured to treat peripheral pain, the system comprising: a processor configured to provide an electrical treatment protocol to a sensory thalamus contained within a patient, the electrical treatment protocol being configured to treat chronic pain in the patient, the treatment protocol including providing at least one electrical signal to the patient using an electrical lead operably coupled to an electrode implantable within the sensory thalamus, the electrical signal comprising one or more electrical pulses being at least about 150 Hz, between about 1 and about 3 volts, between about 1 and about 3 milliampere, and between about 0.25 and about 1 second in duration. 3. A method of identifying a subject having chronic pain of peripheral origin and related to peripheral nerve damage, the method comprising detecting, using an electrical lead operably coupled to an electrode implantable within a sensory thalamus and using a pattern recognition processor, a pain signature associated with the peripheral nerve damage and comprising a pattern of neuronal firing, said pattern comprising an elevated evoked response to stimuli, rhythmic after-discharge signaling, and increased spontaneous background firing. 4. A method of preventing or reducing pain perception, comprising identifying a subject according to claim 3, and administering to said subject at least one electrical signal to a sensory thalamus contained within the subject, the electrical signal comprising one or more electrical pulses being at least about 150 Hz, between about 1 and about 3 volts, between about 1 and about 3 milliampere, and between about 0.25 and about 1 second in duration. 5. The method of claim 3, wherein chronic pain further comprises one or more of: monoradiculopathies, trigeminal neuralgia, postherpetic neuralgia, phantom limb pain, complex regional pain syndromes, sciatica, and a peripheral neuropathy. 6. The method of claim 3, wherein the peripheral nerve damage comprises inflammation of a nerve. 7. A method of identifying a subject having chronic pain of periphe... | Rhode Island Hospital | A61N001/36 A61B005/00 A61B005/0476 A61B005/0484
US08974373 | B2 | 2015-03-10 | Capsule-type medical device | 2013-05-20 | The position of an antenna incorporated in a capsule-type endoscope 3 that moves in a body is estimated using a plurality of antennae, and where the distance dij between two positions Pti and P(t−1)j estimated at adjacent times falls within a predetermined value, pieces of information for these positions are related to each other and stored in a memory as connection information. Subsequently, processing for searching for a route from the connection information stored in the memory and calculating a track is performed. | 1. A capsule-type medical device comprising: a capsule-type in-vivo device including an antenna, the capsule-type in-vivo device being inserted into a living body;a wireless transmission section for transmitting wirelessly an electromagnetic wave signal from the antenna in the capsule-type in-vivo device;a plurality of extracorporeal antennae arranged outside the living body;an estimation section for estimating a position of the antenna or the capsule-type in-vivo device from the electromagnetic wave signal at a time when the electromagnetic wave signal was received by the plurality of extracorporeal antennae; anda track calculating section for calculating a track of movement of the capsule-type in-vivo device according to a condition set for the case where a plurality of positions at mutually different times have been estimated by the estimation section,wherein the track calculating section calculates the track, from among a plurality of routes between a position estimated at a temporally first time, which is a starting point, and a position estimated at a last time, which is an endpoint, the plurality of routes connecting respective positions estimated between the starting point and the endpoint, the route of the track having an value equal to or lower than a predetermined value, being employed, as the condition. 2. The capsule-type medical device according to claim 1, wherein the track calculating section calculates a route having the shortest length, from among the plurality of routes connecting respective positions estimated between the starting point and the endpoint, as the track. 3. The capsule-type medical device according to claim 2, wherein the track calculating section calculates a route including the largest number of estimated positions, from among the plurality of routes connecting respective positions estimated between the starting point and the endpoint, as the track. | Olympus Medical Systems Corp. | A61B001/04 A61B001/00 A61B005/05 A61B019/00 A61B005/06 A61B005/07 A61B005/00 G02B023/24
US08972001 | B2 | 2015-03-03 | Method and system for displaying data | 2014-01-16 | A method and system for displaying data is disclosed herein. A plurality of epochs are stitched together with an overlapping section in order to present a continuous EEG recording. Artifact reduction is performed on the epochs and then the epochs are combined together with overlapping sections of preferably two to four seconds. | 1. A method for generating a continuous EEG recording, the method comprising: generating an original EEG signal from a machine comprising a plurality of electrodes and a processor;partitioning the original EEG signal into a plurality of epochs, each of the plurality of epochs having an epoch duration length and an overlap increment;performing artifact reduction on the plurality of epochs to generate a plurality of artifact reduced epochs; andcombining the plurality of artifact reduced epochs to generate a continuous processed EEG recording, wherein each of the plurality of artifact reduced epochs has an epoch duration length of two seconds and an increment of one second, wherein each of the plurality of artifact reduced epochs overlaps an adjacent artifact reduced epoch to produce the continuous processed EEG recording without discontinuities in the continuous processed EEG recording, wherein each of the plurality of artifact reduced epochs and the adjacent artifact reduced epoch are combined using a weighted average wherein the weight is proportional to a ratio of distances to epoch centers wherein a value from each of the plurality of artifact reduced epochs is weighted higher for an overlapping portion nearer a center of each of the plurality of artifact reduced epochs and a value from the adjacent artifact reduced epoch is weighted higher for an overlapping portion nearer a center of the adjacent artifact reduced epoch. 2. The method according to claim 1 wherein the artifact reduction is for at least one of muscle artifact, eye movement artifact, electrical artifact, heartbeat artifact, tongue movement artifact, and chewing artifact. 3. The method according to claim 1 further comprising illustrating the continuous processed EEG recording on a display, the display in communication with the processor wherein an operator switches from illustrating the continuous processed EEG recording to illustrating the original EEG signal. 4. A system for generating a continuous EEG recording, the system comprising: a plurality of electrodes for generating a plurality of EEG signals;a processor connected to the plurality of electrodes to generate an EEG recording from the plurality of EEG signals; anda display connected to the processor for displaying an original EEG signal and a processed EEG recording;wherein the processor is configured to partition the original EEG signal into a plurality of epochs, each of the plurality of epochs having an epoch duration length and an overlap increment, the processor is configured to perform artifact reduction on the plurality of epochs to generate a plurality of artifact reduced epochs, the processor is configured to combine the plurality of artifact reduced epochs to generate a continuous processed EEG recording, wherein each of the plurality of artifact reduced epochs overlaps an adjacent artifact reduced epoch to produce the continuous processed EEG recording without discontinuities in the continuous processed EEG ... | Persyst Development Corporation | A61B005/04 A61B005/00 A61B005/0478 A61B005/0476
US09186107 | B2 | 2015-11-17 | Methods for assessing risk of bone fracture | 2014-06-19 | The invention generally relates to methods for assessing risk of bone fracture. In certain embodiments, methods of the invention involve a) conducting an assay to determine a characteristic of keratinized tissue obtained from a mammal, b) analyzing at least one bone-fracture risk factor associated with the mammal, and c) correlating results from steps (a) and (b), thereby assessing the risk of bone fracture of a bone of the mammal. | 1. A method for assessing risk of bone fracture of a bone of a mammal, the method comprising: a) conducting an assay to determine a characteristic of proteins in a nail obtained from a mammal by using Raman Spectroscopy to obtain Raman spectra of sulfur bonding at a depth between 30 and 70 μm into the nail and performing a multivariate spectral analysis (SA-MVA) on the Raman spectra, wherein the Raman spectra covers a spectral region between 300 cm−1 and 1800 cm−1;b) analyzing at least one bone-fracture risk factor associated with the mammal; andc) correlating results from steps (a) and (b), thereby assessing the risk of bone fracture of a bone of the mammal. 2. The method according to claim 1, wherein the Raman spectroscopy measures a peak selected from a group consisting of: a peak at about 510 cm−1; a peak at about 621 cm−1; and a peak at about 643 cm−1. 3. The method according to claim 1, wherein the nail has been archived for a period of time. 4. The method according to claim 1, wherein the bone is a hip bone. 5. The method according to claim 1, wherein the bone-fracture risk factor is selected from a group consisting of: age, body mass index (BMI), smoking status, thyroid hormone use, diet, age at menopause, alcohol consumption, diagnosis of osteoporosis, and a combination thereof. 6. A method for assessing risk of bone fracture of a bone of a mammal, the method comprising: measuring changes in chemical composition of a clipped nail by using Raman Spectroscopy to obtain Raman spectra of sulfur bonding at a depth between 30 and 70 μm into the clipped nail and performing a multivariate spectral analysis (SA-MVA) on the Raman spectra, wherein the Raman spectra covers a spectral region between 300 cm−1 and 1800 cm−1; andcomparing obtained Raman spectra to a set of reference spectra, thereby assessing the risk of bone fracture of a bone of the mammal. 7. The method according to claim 6, wherein the depth is at least 50 microns into the clipped nail. 8. The method according to claim 6, wherein changes in chemical composition of the clipped nail are changes in levels of sulfur bonding in proteins in the clipped nail. 9. The method according to claim 6, wherein the SA-MVA includes removal of spectral background features using a Fourier transform analysis. 10. The method according to claim 6, wherein the SA-MVA includes normalizing a peak height measurement using a reference peak height of a Raman feature that is invariant between normal and unhealthy subjects. | Crescent Diagnostics Limited | A61B006/00 A61B005/00 G01N033/68 G01N021/65
US09063634 | B2 | 2015-06-23 | Method and system for providing information from a patient-specific model of blood flow | 2014-11-13 | Embodiments include a system for providing blood flow information for a patient. The system may include at least one computer system including a touchscreen. The at least one computer system may be configured to display, on the touchscreen, a three-dimensional model representing at least a portion of an anatomical structure of the patient based on patient-specific data. The at least one computer system may also be configured to receive a first input relating to a first location on the touchscreen indicated by at least one pointing object controlled by a user, and the first location on the touchscreen may indicate a first location on the displayed three-dimensional model. The at least one computer system may be further configured to display first information on the touchscreen, and the first information may indicate a blood flow characteristic at the first location. | 1. A method for providing patient-specific blood flow information using at least a computer including a screen, the method comprising: receiving patient-specific anatomical data over an electronic network;generating, based on the received patient-specific anatomical data, a geometric model representing at least a portion of an anatomical structure of a patient;displaying the geometric model on the screen of the computer;receiving a first intervention input indicating a first potential location for treatment of the portion of the anatomical structure;receiving a second intervention input modifying the first potential location for treatment to a second potential location for treatment;modifying the geometric model based at least upon the second intervention input and the second potential location for treatment;calculating a characteristic of blood flow through the portion of the anatomical structure being treated based on the received second intervention input at the second potential location for treatment, using the modified geometric model; anddisplaying the calculated characteristic of blood flow on the screen of the computer. 2. The method of claim 1, wherein the geometric model is a three-dimensional model. 3. The method of claim 1, wherein the patient-specific anatomical data includes imaging data of at least a portion of an anatomical structure of a patient. 4. The method of claim 1, wherein the calculated characteristic of blood flow is calculated on the computer. 5. The method of claim 1, wherein receiving the second intervention input indicating the second potential location for treatment of the portion of the anatomical structure initiates the modification of the geometric model. 6. The method of claim 5, wherein the modification of the geometric model corresponds to placement of a stent, and the computer is further configured to display the stent. 7. The method of claim 5, wherein the modification of the geometric model corresponds to a formation of a bypass, and the computer is further configured to display the bypass. 8. The method of claim 7, further comprising: receiving a user input indicating at least one location for connecting the bypass to the displayed geometric model; andreceiving a user input indicating a change in location or a change in size of the bypass. 9. The method of claim 1, further comprising: receiving, while operating in an inspection mode, the first intervention input relating to the first potential location indicated by a user, the first potential location indicating a first location in the displayed geometric model; anddisplaying first information on the screen, the first information indicating the calculated characteristic of blood flow at the first potential location in the geometric model indicated by the first intervention input. 10. The method of claim 9, further comprising: updating the displayed first intervention information as the user modifies the first potential location and on the displaye... | HeartFlow, Inc. | G06G007/48 G06F003/0481 G06T019/20 G06F019/00 A61B005/026 G06F003/0488 G06T017/00 G06T015/00 A61B005/021 A61B005/00 G06F017/50 G06F019/12 A61B005/02 A61B019/00 G06F003/0486 A61B006/03 A61B006/00 A61B005/022 A61B005/055
US08987543 | B1 | 2015-03-24 | Sizeable sanitary or incontinence pad with med alerts | 2013-10-30 | A sanitary or incontinence pad includes micro-perforated seams. On each side of the micro-perforated seam are sealed seams to retain the absorbent material within the pad. Tearing along the micro-perforated seam allows the pad to be separated into smaller functioning units to better meet the user's needs. Medical alert reagent tabs can be added to the surface of the pads to alert the user of possible health conditions. | 1. A pad comprising: a body-contacting surface opposite a clothing surface, wherein an absorbent core separates said body-contacting surface from said clothing surface;wherein a hydrophobic backsheet resides on said clothing surface of said pad;a micro-perforated seam extending through said pad along the lateral centerline wherein said micro-perforated seam is flanked on each side by a seam seal of said micro-perforated seam, allowing said pad to be separated along said micro-perforated seam into two functioning pads;a reagent test tab area located on said body-contacting surface comprising a non-reactive substrate with one or more reagent test tabs secured to the non-reactive substrate via an adhesive and said non-reactive substrate is secured to said absorbent core via an adhesive, wherein a reagent test tab area is located on each side of said micro-perforated seam;an absorbent area surrounding said absorbent core;wherein two wings are adjacent to and extend laterally from said longitudinal edges of said absorbent area and are configured to fold over the edges of an user's underwear;said backsheet extends on said wings and further comprise two parallel rectangular regions of pressure sensitive adhesive;said pressure sensitive adhesive is covered with a removable wing-release liner, which secures said wings together; andsaid micro-perforated seam extends through said parallel rectangular regions of pressure sensitive adhesive and said removable wing-release liner. | - | A61F013/15 A61F013/20 A61B005/20
US09226664 | B2 | 2016-01-05 | Scanned laser vein contrast enhancer using a single laser | 2014-07-03 | The present invention is a Miniature Vein Enhancer that includes a Miniature Projection Head. The Miniature Projection Head may be operated in one of three modes, AFM, DBM, and RTM. The Miniature Projection Head of the present invention projects an image of the veins of a patient, which aids the practitioner in pinpointing a vein for an intravenous drip, blood test, and the like. The Miniature projection head may have a cavity for a power source or it may have a power source located in a body portion of the Miniature Vein Enhancer. The Miniature Vein Enhancer may be attached to one of several improved needle protectors, or the Miniature Vein Enhancer may be attached to a body similar to a flashlight for hand held use. The Miniature Vein Enhancer of the present invention may also be attached to a magnifying glass, a flat panel display, and the like. | 1. A vein imager, for use in imaging subcutaneous veins beneath a target surface, said vein imager comprising: one laser, said one laser configured to emit a beam consisting of light at a selective red wavelength;one or more mirrors, said one or more mirrors configured to receive said beam of light from said one laser, said beam of light thereby reflected onto the target surface to create a spot of light thereon;a mirror drive system, said mirror drive system configured to drive said one or more mirrors to move, to drive said spot of light to selectively move upon the target;means for instantaneously measuring the amplitude of said selective red wavelength of light reflected from said spot, throughout selective movement upon the target;a drive circuit, said drive circuit configured to receive said instantaneous measurement of said reflected light amplitude of said spot from said means for instantaneously measuring, and to determine a change in said instantaneous amplitude of reflected light from said spot throughout said selective movement;wherein said drive circuit is configured to change an amount of power to said one laser from a first power level to a second higher power level, when said drive circuit detects a decrease in said instantaneous amplitude, being characteristic of a detected subcutaneous vein location; andwherein said drive circuit is further configured to decrease the power to said one laser to be at said first power level, when said drive circuit detects an increase in said instantaneous amplitude, being characteristic of no detected subcutaneous vein locations. 2. The vein imager according to claim 1, wherein said drive circuit is further configured to store a flagged amplitude, for use in eliminating a false indication of no detected subcutaneous vein locations, wherein said flagged amplitude is set to match said instantaneous measurement of said reflected light amplitude of said spot, after said change in said amount of power to said second level, and wherein said drive circuit is further configured for said decrease to said first power level to occur when said drive circuit detects said increase in said instantaneous amplitude, wherein said increase is relative to said flagged amplitude. 3. The vein imager according to claim 2, wherein said selective movement of said spot upon the target comprises movement in a pattern. 4. The vein imager according to claim 3, wherein said mirror drive system is configured to drive said one or more mirrors to selectively move to repetitively drive said spot of light in a sequentially growing and collapsing pattern. 5. The vein imager according to claim 4, wherein said mirror drive system is configured to drive said one or more mirrors to drive said spot of light in said sequentially growing and collapsing pattern at a rate of at least 30 Hz. 6. The vein imager according to claim 5, wherein said sequentially growing and collapsing pattern comprising a pattern from the group of patterns c... | AccuVein, Inc. | A61B006/00 A61B005/00 A61M005/42
US09724031 | B2 | 2017-08-08 | Lancet | 2013-04-17 | The invention relates to a lancet for performing an incision. The lancet has a blade for providing an incision and a trigger housed in a housing. The trigger has a first trigger arm, a second trigger arm and a flexible member connected to the second trigger arm. A resilient member may be disposed within the housing in a pre-cutting state in which it stores energy and arranged to exert a force for moving the second trigger arm and the blade from a first stowed position through a cutting position and to a second stowed position. | 1. A lancet comprising: a housing;a blade located in the housing;a trigger comprising a first trigger arm, a second trigger arm connected to the first trigger arm through a hinge;a flexible member connected to the blade, and to the second trigger arm at a location remote from the hinge, the flexible member configured to allow the blade to be maneuvered, upon activation of the trigger, in a nonlinear path from a first stowed position through a cutting position to a second stowed position; anda resilient member disposed within the housing between portions of the first trigger arm and the second trigger arm remote from the hinge in a pre-cutting state in which energy is stored, the resilient member arranged to exert a force for moving a portion of the second trigger arm remote from the hinge away from the first trigger arm upon activation of the trigger to pull the blade in the nonlinear path. 2. The lancet as claimed in claim 1, wherein the resilient member is secured to the first trigger arm and the second trigger arm. 3. The lancet as claimed in claim 1, wherein the flexible member is connected to an end of the second trigger arm. 4. The lancet as claimed in claim 1, wherein the housing comprises: a first stop surface for abutting the second trigger arm with the blade in the first stowed position; anda second stop surface for abutting the second trigger arm with the blade in the second stowed position, wherein the blade is within the housing in the first stowed position and the second stowed position. 5. The lancet as claimed in claim 4, wherein the second trigger arm is configured to slide relative to the first stop surface responsive to movement of the first trigger arm. 6. The lancet as claimed in claim 5, wherein the second trigger arm has a chamfered surface remote from the hinge. 7. The lancet as claimed in claim 4, wherein the housing includes a rear member having the first stop surface and the second stop surface, the rear member positioned to define a gap between the second stop surface and an inner wall of the housing for receiving the second trigger arm and the blade in the second stowed position. 8. The lancet as claimed in claim 7, further comprising a blade holder connected to the flexible member and holding the blade, the blade holder being configured to allow the blade to be maneuvered along the nonlinear path. 9. The lancet as claimed in claim 8, wherein the housing includes cam elements of a size and shape for guiding the blade through the nonlinear path in cooperation with cam elements of the blade holder. 10. The lancet as claimed in claim 9, wherein the cooperative cam elements of the housing and the blade holder are configured for guiding the blade through a parabolic path for performing an incision while in the cutting position. 11. The lancet as claimed in claim 9, wherein the housing includes an additional cam element located and configured for contacting the blade holder and guiding the blade while leaving the ... | CLINICAL INNOVATIONS, LLC | A61B005/15 A61B005/151
US09372535 | B2 | 2016-06-21 | Systems, articles, and methods for electromyography-based human-electronics interfaces | 2014-09-03 | Human-electronics interfaces in which at least two wearable electromyography (“EMG”) devices are operated to control virtually any electronic device are described. A first wearable EMG device is worn on a first part/location of a user's body and a second wearable EMG device is worn on a second part/location of the user's body. Muscle activity is detected by the two wearable EMG devices and corresponding communication signals are transmitted to an electronic device to control functions thereof. The two wearable EMG devices may communicate with one another. This configuration enables a user to perform elaborate gestures having multiple components (e.g., “two-arm” gestures) with each wearable EMG device detecting a different component, as well as separate gestures (e.g., separate “one-arm” gestures) individually detected and processed by each wearable EMG device. | 1. A first wearable electromyography (“EMG”) device to be worn on a first arm of a user and for use in conjunction with a second wearable EMG device worn on a second arm of the user to enable the user to control an electronic device with a two-arm gesture, the first wearable EMG device comprising: at least one EMG sensor responsive to muscle activity in a first arm of the user and to provide at least one signal in response to a detected muscle activity in the first arm of the user;a processor communicatively coupled to the at least one EMG sensor, the processor to process the at least one signal provided by the at least one EMG sensor;at least one communication terminal communicatively coupled to the processor to send communication signals to both the electronic device and the second wearable EMG device and to receive communication signals from at least the second wearable EMG device, the communication signals received from the second wearable EMG device indicative of muscle activity in the second arm of the user detected by the second EMG device and the communication signals sent to the electronic device indicative of both muscle activity in the first arm of the user and muscle activity in the second arm of the user; anda non-transitory processor-readable storage medium communicatively coupled to the processor, wherein the non-transitory processor-readable storage medium stores: processor-executable EMG processing instructions that, when executed by the processor, cause the processor to process the at least one signal provided by the at least one EMG sensor,first processor-executable communication instructions that, when executed by the processor, cause the processor to communicate with the electronic device, andsecond processor-executable communication instructions that, when executed by the processor, cause the processor to communicate with the second wearable EMG device. 2. The first wearable EMG device of claim 1, further comprising: at least one accelerometer communicatively coupled to the processor, the at least one accelerometer responsive to motion effected by the first arm of the user and to provide at least one signal in response to a detected motion of the first arm of the user, and wherein the non-transitory processor-readable storage medium further stores processor-executable motion processing instructions that, when executed by the processor, cause the processor to process the at least one signal provided by the at least one accelerometer. 3. The first wearable EMG device of claim 1, wherein the at least one communication terminal includes at least one of a wireless communication terminal and a tethered connector port. 4. The first wearable EMG device of claim 1, wherein the at least one communication terminal includes a first communication terminal communicatively coupled to send communication signals to the electronic device, and a second communication terminal communicatively coupled to send communication signals to the secon... | THALMIC LABS INC. | G06F003/01 A61B005/0488 A61B005/11 A61B005/00
US09492114 | B2 | 2016-11-15 | Accelerated evaluation of treatments to prevent clinical onset of alzheimer's disease | 2014-10-08 | Systems and methods for evaluating prospective treatments for progressive brain disorders like Alzheimer's disease and the progressive effects of aging involve the use of an imaging device communicatively coupled to a computing device. The imaging device may takes a plurality of brain imaging measurements from each of a plurality of human subjects who are divided into a treated group and an untreated group based on various subject data including whether the subjects carry certain alleles of genes known to increase the risk of developing the brain disorder at issue. The computing device receives the brain imaging measurements from the imaging device and applies an advanced processing method that permits enhanced computational efficiency when calculating rates of change for the two groups and determining whether any calculated difference between the rates is statistically significant. | 1. A method for determining the efficacy of a prospective prevention therapy for Alzheimer's disease (AD) in persons having no clinical symptoms of AD, the method comprising: receiving at a computing device a plurality of brain imaging measurements from one or more positron emission tomography (PET) scanners, the brain imaging measurements indicating a concentration of amyloid plaques or neurofibrillary tangles deposited in a brain of each of a plurality of subjects in an AD prevention therapy study, each subject having no clinical symptoms of AD and at least one of Down syndrome or a concentration of amyloid plaques or neurofibrillary tangles deposited in the brain, wherein the concentration is at least equal to a threshold concentration of amyloid plaques or neurofibrillary tangles deposited in the brain, and wherein a first portion of the measurements were obtained by the PET scanner from a first group of the subjects who first received a prospective prevention therapy for AD, a second portion of the measurements were obtained by the PET scanner from a second group of the subjects who did not first receive the prospective prevention therapy for AD; andexecuting instructions stored in memory of the computing device, wherein execution of the instructions by a processor of the computing device: determines a correlation between the brain imaging measurements and a plurality of coordinates of a brain atlas,extracts from the brain imaging measurements data corresponding to a region of interest identified by at least a portion of the brain atlas coordinates, the data indicating the concentration of amyloid plaques or neurofibrillary tangles deposited in the region of interest,calculates based on a predetermined interval a rate of change in the concentration of amyloid plaques or neurofibrillary tangles deposited in the region of interest for each of the plurality of subjects,compares the rates of change in the concentration of amyloid plaques or neurofibrillary tangles deposited in the region of interest calculated for the first group of the subjects to the rates of change in the concentration of amyloid plaques or neurofibrillary tangles deposited in the region of interest calculated for the second group of the subjects,determines that a difference between the rates of change in the concentration of amyloid plaques or neurofibrillary tangles deposited in the region of interest between the first group of the subjects and the second group of the subjects is statistically significant, andreports to a user of the computing device by way of a user interface that based on the statistically significant difference the prospective prevention therapy for AD is efficacious in persons having no clinical symptoms of AD and at least one of Down syndrome or at least the threshold concentration of amyloid plaques or neurofibrillary tangles deposited in the brain. 2. The method of claim 1, further comprising receiving at the computing device a second plurality of b... | Banner Health Systems, Inc. | A61B005/00 A61B005/05 A61B005/0476 A61B006/03 A61B005/055 G01N033/50 G01N033/68 G06F019/00
US09326789 | B2 | 2016-05-03 | Flexible debulking catheters with imaging and methods of use and manufacture | 2014-06-13 | Catheters and methods for removing material from (or “debulking”) a body lumen while imaging the region comprised of the material are provided. The catheters can be used in body lumens, including but not limited to intravascular lumens such as coronary or peripheral arteries. The catheters include housings or other structures to mount or protect an imaging transducer. Generally, debulking catheters include a proximal portion, a distal portion having an opening, a cutting element which may be exposed through the opening to contact material in a body lumen and an imaging transducer with associated circuitry and display. The catheter debulks a body lumen when it is moved while the cutting element is in contact with the material in the lumen and the region comprised of the material is imaged before, after, or during catheter movement. | 1. A catheter for deployment in a vessel comprising: a control handle;an elongate proximal segment having proximal and distal ends, the proximal end being connected to the control handle;a distal tip assembly having proximal and distal ends;a tissue-removing element in the distal tip assembly;a housing having a proximal end portion comprising a first material, a distal end portion comprising a second material, and a body portion extending between the proximal and distal end portions, the body portion comprising a third material, the first and second materials being different from the third material, the proximal end portion being connected to the distal end of the elongate proximal segment, the distal end portion being connected to the proximal end of the distal tip assembly, the housing having a luminal wall with an inner surface defining a lumen, the luminal wall having at least one slot; anda transducer mounted at least partially within the lumen of the housing. 2. The catheter of claim 1 wherein an outer surface of the housing has at least one longitudinally extending rib on the outer surface of the luminal wall. 3. The catheter of claim 2 wherein the at least one longitudinally extending rib on the outer surface of the luminal wall is in the range of 5 to 8 ribs. 4. The catheter of claim 1 wherein the at least one slot in the luminal wall is two slots. 5. The catheter of claim 1 wherein the transducer is at a position spaced from the luminal wall to form a gap between the transducer and the luminal wall. 6. The catheter of claim 1 wherein the transducer is configured to have 360° image capability of the vessel through the luminal wall of the housing and through the at least one slot of the housing, a radial angle of the circumference of the housing imaged by the transducer through the at least one slot in the luminal wall of the housing is in the range of 60° to 180°. 7. The catheter of claim 6 wherein the radial angle is in the range of 120° to 150°. 8. The catheter of claim 7 wherein the radial angle is 130°. 9. The catheter of claim 4 wherein the transducer is configured to have 360° image capability of the vessel through the luminal wall of the housing and through the at least one slot of the housing, radial angle of the circumference of the housing imaged by the transducer through each slot in the luminal wall of the housing is in the range of 60° to 180°. 10. The catheter of claim 9 wherein the radial angle is in the range of 65° to 90°. 11. The catheter of claim 10 wherein the radial angle is 73°. 12. The catheter of claim 1 wherein the first and second materials comprise metal and the third material comprises polymer. 13. The catheter of claim 12 wherein the first material comprises stainless steel, the second material comprises tungsten and the third material comprises acrylonitrile butadiene styrene (ABS). 14. The catheter of claim 12 wherein the distal end of the elongate proximal segment connected to the proximal end... | Covidien Lp | A61B017/32 A61B017/3207 A61B005/00 A61B005/055 A61B008/08 A61B008/12 A61B008/00 A61B010/04 G01R033/28 A61B019/00 A61M025/00 A61M025/01 A61M025/06 G10K011/00 A61B017/00
US09282912 | B2 | 2016-03-15 | Measurement device with electroencephalography and electrocardiography functionalities | 2014-02-11 | A measurement device with electroencephalography (EEG) and electrocardiography (ECG) functionalities includes a shell and a turning structure. The shell includes a first contact and a second contact located at a first side of the shell; and a third contact. The turning structure, disposed on the shell, is utilized for adjusting the third contact to be located at the first side when the measurement device is in an EEG mode, and adjusting the third contact to be located at a second side of the shell when the measurement device his in an ECG mode, wherein the second side is substantially opposite to the first side. | 1. A measurement device with electroencephalography (EEG) and electrocardiography (ECG) functionalities, comprising: a shell, comprising: a first contact and a second contact located at a first side of the shell; anda third contact; anda turning structure, disposed on the shell, for adjusting the third contact to be located at the first side when the measurement device is in an EEG mode, and adjusting the third contact to be located at a second side of the shell when the measurement device is in an ECG mode, wherein the second side is substantially opposite to the first side;wherein the third contact is located on the turning structure. 2. The measurement device of claim 1, wherein the turning structure comprises a plate, connected with the shell via a pivot, wherein the plate is reversible between the first side and the second side of the shell. 3. The measurement device of claim 2, wherein the third contact is located on the plate, which is flipped to the first side of the shell when the measurement device is in the EEG mode and flipped to the second side of the shell when the measurement device is in the ECG mode. 4. The measurement device of claim 1, wherein the turning structure comprises a belt, wherein a first terminal of the belt is connected to the shell and a second terminal of the belt comprises a fixing device for fixing to the first side or the second side of the shell. 5. The measurement device of claim 4, wherein the third contact is located at the second terminal of the belt, wherein the fixing device is fixed to the first side of the shell when the measurement device is in the EEG mode and fixed to the second side of the shell when the measurement device is in the ECG mode. 6. The measurement device of claim 4, wherein the fixing device comprises a button or hook and loop fastener. 7. The measurement device of claim 1, wherein the turning structure is embedded in the shell in a reversible manner. 8. The measurement device of claim 7, wherein the third contact is located in the turning structure, and the turning structure turns the third contact to the first side of the shell when the measurement device is in the EEG mode and turns the third contact to the second side of the shell when the measurement device is in the ECG mode. 9. The measurement device of claim 1, wherein the first contact and the second contact correspond to a pair of differential signals of a measurement channel, and the third contact corresponds to a reference signal. 10. The measurement device of claim 1, further comprising an operation circuit disposed in the shell, the operation circuit comprising: a processor;an EEG signal processing circuit, coupled to the processor;an ECG signal processing circuit, coupled to the processor; anda switching circuit, for controlling the first contact, the second contact and the third contact to be coupled to the EEG signal processing circuit when the measurement device is in the EEG mode, and controlling the first ... | Wistron Corporation | A61B005/0408 A61B005/0478
US10175755 | B2 | 2019-01-08 | Device and method for treating abnormal muscle function | 2014-08-27 | A myoelectric computer interface device is disclosed that includes a myoelectric controller, a computer interface and a monitor. The computer interface includes at least one computer-implementable software program that comprises executable code, wherein the executable code comprises at least one member selected from the group consisting of: instructions for mapping at least one muscle activity to cursor icon movement and instructions for orthogonal or other mapping of co-activated muscles. | 1. A myoelectric computer interface device comprising: a myoelectric controller comprising a first myoelectric sensor for generating a first signal from a first muscle when the first muscle is contracted by a subject and a second myoelectric sensor for generating a second signal from a second muscle when the second muscle is contracted by the subject simultaneously with the contraction of the first muscle;a monitor; anda computer interface configured to generate a cursor image on the monitor, and to create a vector sum of the first signal and the second signal to move in real time the cursor image along a first axis toward a first target image based upon the first signal from the first myoelectric sensor and to move the cursor image along a second axis toward a second target image based upon the second signal from the second myoelectric sensor, such that a target image can be reached only by the first or second signal being generated in isolation. 2. The myoelectric computer interface device of claim 1, wherein the myoelectric sensors comprise electrodes. 3. The myoelectric computer interface device of claim 2, wherein the electrodes are skin surface electrodes. 4. The myoelectric computer interface device of claim 1, wherein the computer interface is further configured to orthogonally map the second signal relative to the first signal. 5. The myoelectric computer interface device of claim 4, wherein the computer interface is configured to further provide for visualizing a first target position icon and a plurality of additional target position icons as the at least one target image on the monitor. 6. The myoelectric computer interface device of claim 5, wherein the computer interface is configured to further provide for determining at least one distance between the first target position icon and any one of the plurality of additional target position icons. 7. The myoelectric computer interface device of claim 1, wherein the monitor displays movements and locations for a cursor icon, a first target position icon and a plurality of additional target position icons. 8. A method for training uncoupling of co-activated first and second muscles for a subject, comprising providing a myoelectric computer interface device of claim 1;performing at least one task with the subject; andproviding real-time feedback to the subject of the activity of the first and second muscles. 9. The method of claim 8, wherein the at least one task comprises of a training task. 10. The method of claim 8, wherein the subject comprises at least one limb; and wherein the myoelectric controller includes at least one sensor configured to attach to a skin surface of the at least one limb of the subject or implant into the at least one limb of the subject. 11. The method of claim 8, wherein the at least one task comprises the subject actuating at least one muscle to effect one of the following actions: (a) maintenance of the cursor icon at a given position for a time; and... | Northwestern University | G06F003/01 A61B005/0488 G09B019/00 G09B005/00 A61B005/00
US10653445 | B2 | 2020-05-19 | Sensor insertion assembly, sensor cartridge, and inserter | 2014-11-25 | A sensor insertion assembly comprising a sensor cartridge having an insertion needle and a sensor within a sterile capsule. The sensor insertion assembly further comprises an inserter comprising a chamber for receiving the sensor cartridge, wherein the inserter further comprises an insertion mechanism operable for actuating the insertion needle for inserting the sensor into a subject. The sensor cartridge is removable from the chamber. The sensor cartridge is operable for shielding the insertion needle upon removal of the sensor cartridge from the chamber. | 1. A sensor insertion assembly, comprising: a sensor cartridge comprising an insertion needle configured for piercing the skin to create a puncture wound through which a sensor is inserted into the skin, the insertion needle and tip thereof disposed within a sealed sterile capsule; the sensor being within the sealed sterile capsule, wherein the sensor is within the insertion needle; and an inserter comprising a chamber for removably receiving the sensor cartridge, the inserter further comprising an actuator operable for actuating the insertion needle for inserting the sensor into a subject; wherein the sensor cartridge is operable for shielding the insertion needle upon removal of the sensor cartridge from the chamber and after inserting the sensor into the subject. 2. The sensor insertion assembly of claim 1, wherein the actuator is operable for removing at least a portion of the insertion needle from the sterile capsule a predetermined time before inserting the sensor into the subject. 3. The sensor insertion assembly of claim 1, further comprising a magazine having several of the sensor cartridges, wherein the inserter is operable for reloading a second sensor cartridge into the chamber from the magazine after actuation of the actuator, and wherein the magazine is any one of: a linear magazine and a cylindrical magazine. 4. The sensor insertion assembly of claim 3, wherein the magazine is operable for shielding of the insertion needle after actuation of the actuator. 5. The sensor insertion assembly of claim 1, wherein the sterile capsule comprises a hollow cavity, wherein the actuator comprises a piston and is operable for pushing the piston into the hollow cavity for inserting the insertion needle into the subject, wherein the actuator is further operable for retracting the insertion needle back into the hollow cavity after insertion of the sensor into the subject using the piston. 6. The sensor insertion assembly of claim 1, wherein the sealed sterile capsule comprises a seal. 7. The sensor insertion assembly of claim 6, wherein: the seal is a septum;the actuator is operable for pushing the insertion needle through the septum; andthe septum is operable for attaching to a sensor mounting unit. 8. The sensor insertion assembly of claim 6, wherein the seal is a pre-stressed foil, the actuator is operable for pushing the insertion needle through the pre-stressed foil, and the pre-stressed foil is operable for opening the sterile capsule when pierced by the insertion needle. 9. The sensor insertion assembly of claim 6, wherein the actuator is operable for actuating a cable when actuating the insertion needle, and wherein the cable is operable for removing the seal when actuated. 10. The sensor insertion assembly of claim 6, wherein the sterile capsule contains a coil, and wherein the coil is operable for cutting open the seal when the insertion needle is actuated. 11. The sensor insertion assembly of claim 6, wherein the chamber compri... | Roche Diabetes Care, Inc. | A61B017/34 A61B005/145 A61B005/00 A61B005/1486 A61B017/00
US20150065916 | A1 | 2015-03-05 | FULLY AUTOMATED VASCULAR IMAGING AND ACCESS SYSTEM | 2013-08-29 | The present invention is directed to a self-contained, fully automated vascular imaging and access device, methods of imaging, mapping, and analyzing three-dimensional views of blood vessels, and methods for providing continuous and real-time communication with a robotically actuated needle and a computer interface. | 1. An automated system for vascular imaging and access, comprising: an imaging system for providing continuous and real-time imaging of blood vessels, said imaging system comprising at least one of optical, acoustic, photoacoustic, or tactile imaging;image processing software for generating a continuous and real-time three-dimensional (3D) computer model of the blood vessels based on the imaging system, and selecting an optimal vessel target based on visual and anatomical information for inserting a needle into the selected vessel target during a cannulation routine on a human subject;a robotic effector comprising a needle, a needle attachment unit, and a needle actuation system that positions the needle at the selected vessel target located by the image processing software and moves the needle toward and insert the needle into the selected vessel target; anda computer connected to the imaging system and robotic effector, said computer directing information continuously and in real-time to and from the imaging system, image processing software, and robotic effector in order to autonomously adjust the position and orientation of the needle with respect to the selected vessel target during the cannulation routine. 2. The automated system of claim 1, wherein the robotic effector is adapted for placement on an appendage of a human or animal subject. 3. The automated system of claim 1, wherein the robotic effector can withdraw fluid from the selected vessel target or deliver fluid through the selected vessel target. 4. The automated system of claim 1, wherein the imaging system is a portable or tabletop device, capable of either being mounted onto a subject's appendage or being placed onto a stationary unit. 5. The automated system of claim 1, wherein the imaging system comprises at least one of: at least one light emitting source having a wavelength emission range within the visible or infrared spectrum and one or more optical detectors; orat least one ultrasound transducer, the acoustic signal being transmitted and received through the at least one ultrasound transducer and converted from analog to digital form for image formation and processing; orat least one visible or near infrared optical light source and at least one ultrasound transducer, the photoacoustic signal being transmitted through the at least one optical light source, received through the at least one ultrasound transducer, and converted from analog to digital form for image formation and processing. 6. The automated system of claim 5, wherein the imaging system further allows for at least one of thermal imaging, spectroscopic imaging, diffuse optical tomography imaging, ultrasound Doppler imaging, ultrasound color Doppler imaging, 3D/4D ultrasound imaging, photoacoustic Doppler imaging, photoacoustic color Doppler imaging, or 3D/4D photoacoustic imaging. 7. The automated system of claim 5, wherein the imaging system is adapted to illuminate structures in addition to blood vess... | VascuLogic, LLC | A61B019/00 A61B005/15
US20150078140 | A1 | 2015-03-19 | Wearable Apparatus | 2014-11-22 | Disclosed embodiments include a multi-function wearable apparatus comprising (a) a sensor module including a plurality of low power solid state kinematics sensors,(b) a microprocessor module comprising a low power microcontroller configured for device control, device status, and device communication; (c) a data storage module comprising a solid state local storage medium, said data storage module configured for sampling and storage of kinematics data; (d) a wireless communication module comprising a low power bidirectional transceiver wherein said wireless communication module is configured for communicating and synchronizing sampling time instances of said sensor module with signals from a second apparatus; and (e) a power module comprising a battery and an energy charging regulator. According to one embodiment, the wearable apparatus is a watch capable of quantifying human movement. | 1. A wearable apparatus, comprising: (a) a sensor module comprising a kinematics sensor;(b) a processor configured for device control and device status;(c) a data storage module comprising a solid state local storage medium, said data storage module configured for sampling and storing said kinematics data at frequencies of 20 or more samples per second;(d) a wireless communication module comprising a transceiver wherein said wireless communication module is configured for synchronizing sampling time instances of said kinematics sensor with signals from a second apparatus; and(e) a power module comprising an energy charging regulator. 2. The wearable apparatus of claim 1, wherein said wearable apparatus is a wrist-worn device with a form factor of a watch or a wristband. 3. The wearable apparatus of claim 1, wherein said apparatus further comprises a display configured for providing information to a user including a time of day and a reminder. 4. The wearable apparatus of claim 2, wherein said wearable apparatus is a watch. 5. The wearable apparatus of claim 4, wherein said watch is configured for quantifying human movement based on data acquired by said kinematics sensor. 6. The wearable apparatus of claim 5, wherein said watch is further configured to transmit said kinematic sensor's data to a second apparatus. 7. The wearable apparatus of claim 6, wherein said kinematic sensor is an accelerometer, a gyroscope, a magnetometer, or combinations thereof. 8. The wearable apparatus of claim 4, wherein said watch is configured for wirelessly synchronizing the sample time instances of said kinematics sensor with a second apparatus including a kinematics sensor. 9. The wearable apparatus of claim 4, wherein said watch's device status includes an action reminder chosen from the group consisting of a gentle vibration, an auditory cue, and a visual cue. 10. The wearable apparatus of claim 4, wherein said watch is configured for calculating the device location by accepting transmissions from one or more external devices, beacons, GPS, or combinations thereof. 11. The wearable apparatus of claim 4, wherein said watch is charged by inductive power charging. 12. The wearable apparatus of claim 4, wherein said watch is configured for harvesting energy from the local environment by using a kinetic generator or a solar panel. 13. The wearable apparatus of claim 4, wherein said watch is configured for wirelessly communicating with a second device. 14. The wearable apparatus of claim 1, wherein said apparatus further comprises a GPS receiver. 15. The wearable apparatus of claim 1, wherein said apparatus further comprises a barometric altimeter. 16. The wearable apparatus of claim 1, wherein said apparatus is configured for quantifying human movement in continuous ambulatory settings. 17. The wearable apparatus of claim 1, wherein said apparatus is configured for activity monitoring and recognition. 18. The wearable apparatus of claim 1, wherein sai... | APDM, INC. | G04G021/02 G01S005/02 G01S019/42 A61B005/11 A61B005/00
US20150065858 | A1 | 2015-03-05 | CORE-SATELLITE NANOCOMPOSITES FOR MRI AND PHOTOTHERMAL THERAPY | 2014-09-03 | The present invention provides methods, compositions, systems, and kits comprising core-satellite nanocomposites useful for photothermal and/or MRI applications (e.g., tumor treatment and/or imaging). In certain embodiments, the core-satellite nanocomposites comprise: i) a core nanoparticle complex comprising a biocompatible coating surrounding a nanoparticle core, and ii) at least one satellite component attached to, or absorbed to, the biocompatible coating. In some embodiments, the nanoparticle core and satellite component are composed of near-infrared photothermal agent material and/or MRI contrast agent material. In further embodiments, the satellite component is additionally or alternatively composed of near-infrared optical dye material. | 1. A method of treating and/or imaging at least one tumor in a subject comprising: a) administering to a subject a composition comprising core-satellite nanocomposites,wherein said subject comprises at least one tumor,wherein said core-satellite nanocomposites individually comprise: i) a core nanoparticle complex comprising a biocompatible coating surrounding a nanoparticle core, wherein said nanoparticle core comprises a first type of material selected from: near-infrared photothermal agent material and MRI contrast agent material, andii) at least one satellite component attached to, or absorbed to, said biocompatible coating, wherein said at least one satellite component comprises a second type of material selected from: said near-infrared photothermal agent material, said MRI contrast agent material, and near-infrared optical dye material, andwherein said treating is under conditions such that at least a portion of said core-satellite nanocomposites infiltrate said at least one tumor; andb) subjecting said subject to photothermal therapy and/or imaging,wherein said photothermal therapy: A) comprises the use of a treatment device that emits electromagnetic radiation, and B) causes said at least one tumor to be reduced in size or become undetectable; andwherein said imaging: A) comprises the use of an imaging device configured for MRI/NMR detection and/or optical detection, and B) causes said at least one tumor to be visualized ex-vivo. 2. The method of claim 1, wherein said first type of material is selected from the group consisting of: Fe3O4, silicon, gold, copper, and carbon. 3. The method of claim 1, wherein said first type of material comprises Fe3O4. 4. The method of claim 1, wherein said Fe3O4 is highly crystallized and has an X-ray diffraction (XRD) pattern where the brightest diffraction ring is from the 440 plane. 5. The method of claim 1, wherein said second type of material is selected from the group consisting of: gold sulfide (Au2S), copper sulfide (Cu2S), carbon nanotubes, and graphene. 6. The method of claim 1, wherein said second type of material comprises gold sulfide (Au2S). 7. The method of claim 1, wherein said near-infrared optical dye material is selected from the group consisting of: IR820, ICG, and 5, aminolevulinic acid (5-ALA). 8. The method of claim 1, wherein said photothermal therapy causes said at least one tumor to be reduced in size at least 50%. 9. The method of claim 1, wherein said administering comprises administering said composition to said subject intravenously. 10. The method of claim 1, wherein said at least one satellite component has a size between 0.5 nm and 50 nm in diameter. 11. A method of treating and/or imaging cancer cells in a subject comprising: a) administering to a subject a composition comprising core-satellite nanocomposites,wherein said subject comprises a plurality of cancer cells,wherein said core-satellite nanocomposites individually comprise: i) a core nanoparticle complex ... |  | A61K049/18 A61K033/26 A61B005/00 G01R033/56 G01R033/48 A61K041/00 A61N005/06
US08989853 | B2 | 2015-03-24 | ECG monitoring with reduced false asystole alarms | 2010-05-12 | A patient monitor comprises: an electrocardiograph (14, 20) monitoring an electrocardiographic signal (40) of a patient (10); a secondary physiological signal monitor (16, 20) monitoring a second physiological signal (50) of the patient concurrently with the electrocardiograph monitoring the electrocardiographic signal of the patient; an alarm condition detector (42, 44) configured to detect an alarm condition based on the electrocardiographic signal of the patient; an alarm condition validator (52, 54, 56) configured to validate the alarm condition based on pulse regularity of a pulsatile component of the concurrently monitored second physiological signal of the patient; and an alarm indicator (24, 26, 58) configured to generate a human perceptible alarm conditional upon both the alarm condition detector detecting an alarm condition and the alarm condition validator validating the alarm condition. | 1. A patient monitor comprising: an electrocardiograph monitoring an electrocardiographic signal of a patient;a secondary physiological signal monitor monitoring a second physiological signal of the patient concurrently with the electrocardiograph monitoring the electrocardiographic signal of the patient;an alarm condition detector configured to detect an asystole alarm condition in which the electrocardiographic signal of the patient does not exhibit pulsatile behavior indicative of a beating heart;an alarm condition validator configured to validate the asystole alarm condition based on whether a pulse regularity index (PRI) quantifying pulse regularity of a pulsatile component of the concurrently monitored second physiological signal of the patient satisfies a validation criterion, the PRI being computed based on a set of N+1 pulses including (i) a current pulse of the pulsatile component of the monitored second physiological signal and (ii) N immediately preceding pulses of the pulsatile component of the monitored second physiological signal, where N is a positive integer greater than or equal to two, wherein the alarm condition validator is configured to define one or more pulses of the set of N+1 pulses as a forced pulse detection conditional upon the pulsatile component of the monitored second physiological signal having no pulses in a preselected time interval and wherein the PRI is computed based on (i) amplitude information for the pulses of the set of N+1 pulses including any forced pulse detections, (ii) time interval information between the pulses of the set of N+1 pulses including any forced pulse detections, and (iii) the number of forced pulse detections; andan alarm indicator configured to generate a human perceptible alarm conditional upon both the alarm condition detector detecting an asystole alarm condition and the asystole alarm condition validator validating the asystole alarm condition. 2. The patient monitor as set forth in claim 1, wherein the secondary physiological signal monitor is selected from a group consisting of: an arterial blood pressure (ABP) monitor monitoring arterial blood pressure of the patient concurrently with the electrocardiograph monitoring the electrocardiographic signal of the patient, anda plethysmogram monitoring a plethysmogram signal of the patient concurrently with the electrocardiograph monitoring the electrocardiographic signal of the patient. 3. A The patient monitor as set forth in claim 1 wherein the alarm condition validator is configured to select at least one of: (i) a definition of the PRI and(ii) the validation criterionbased on patient age. 4. The patient monitor as set forth in claim 1, wherein: the secondary physiological signal monitor monitors at least two different second physiological signals of the patient concurrently with the electrocardiograph monitoring the electrocardiographic signal of the patient; andthe asystole alarm condition validator is configured to compute the... | Koninklijke Philips N.V. | A61B005/04 A61B005/0452 A61B005/021 A61B005/024 A61B005/0468
US08983591 | B2 | 2015-03-17 | Method and apparatus for detecting seizures | 2011-10-17 | A method of detecting seizures may comprise receiving an EMG signal and processing the received EMG signal to determine whether a seizure characteristic is present in the EMG signal during a time window. An apparatus for detecting seizures with motor manifestations may comprise one or more EMG electrodes capable of providing an EMG signal substantially representing seizure-related muscle activity; and a processor configured to receive the EMG signal, process the EMG signal to determine whether a seizure may be occurring, and generate an alert if a seizure is determined to be occurring based on the EMG signal. | 1. An apparatus for detecting seizures with motor manifestations, the apparatus comprising: one or more electromyography electrodes configured to provide an electromyography signal representing seizure-related muscle activity;a processor configured to receive the electromyography signal and process the electromyography signal to determine when a seizure is occurring based on the electromyography signal;said processor configured to detect bursts of the electromyography signal, assign certainty values to individual bursts among said detected bursts, and determine a burst count contribution to seizure detection based on a number of said detected bursts weighted as a function of the certainty values assigned to said individual bursts;said processor configured to qualify bursts against a minimum threshold duration and maximum threshold duration;said processor configured to determine said certainty values based on how well the individual bursts compare to a reference burst in terms of one or more burst characteristics selected from the group of characteristics including burst signal-to-noise ratio, burst width, and burst amplitude;said processor configured to identify the presence of a plurality of bursts over a time window, determine the periodicity of bursts over said time window, and determine a periodicity contribution to seizure detection;said processor further configured to combine said burst count contribution and said periodicity contribution using a supervisory algorithm to determine a seizure detection value, and compare said seizure detection value to a threshold seizure detection value indicative of when a seizure is occurring; andsaid processor further configured to generate an alert if a seizure is occurring. 2. The apparatus of claim 1 wherein the processor is configured to determine said periodicity contribution by calculating an average deviation for times between bursts included among said plurality of bursts and identifying if said average deviation is less than or greater than a threshold average deviation. 3. The apparatus of claim 2 wherein the processor is further configured to negatively weight said periodicity contribution against seizure detection if said average deviation is less than said threshold average deviation. 4. The apparatus of claim 1 wherein the processor is further configured to eliminate bursts from said plurality of bursts when bursts among said plurality of bursts are too close together or too far apart; and wherein the processor is further configured to determine said periodicity contribution by comparing the periodicity of the bursts over said time window to a minimum uniformity threshold and a maximum uniformity threshold. 5. A method of monitoring a patient for motor manifestations of seizure activity comprising: monitoring the patient by collecting an electromyography signal using electromyography electrodes;processing, with a processor the electromyography signal to detect bursts, assign certainty va... | Brain Sentinel, Inc. | A61B005/0488 A61B005/00 A61B005/0402 A61B005/04
US08989839 | B2 | 2015-03-24 | Method and apparatus for diagnosis of tumor activity using tumor interstitial fluid pressure | 2012-08-14 | A scanning apparatus, is used to effect multiple images of a tumor in which a contrast agent has been localized as a detectable marker over a selected time to map the change in the imaged marker. The rate of change in the imaged marker and/or contrast intensity of the dyed tissues is used to assess tumor aggressiveness and as an early predictor of response to cancer therapy. In particular, following the marking of tumor or cancerous tissues by the initial localization of an imageable contrast agent, the rate of change in the volume and/or area of the imaged marker is used to provide an indication of tumor interstitial fluid pressure (TIFP). | 1. A method for the diagnosis of tumor activity and/or a tumor property in a region of interest in a patient, said region of interest including tumor and surrounding tissues, said method including, injecting a contrast agent which is detectable by an imaging apparatus as a marker into said patient, said contrast agent selected to initially concentrate in tumor tissues following injection,activating said imaging apparatus to obtain a first image of said region of interest at a first period of time, said first image including a first imaged marker representative of a distribution of said contrast agent in said tumor and surrounding tissues,activating said imaging apparatus to obtain a second image of said region of interest at a second subsequent period of time, said second image including a second imaged marker representative of a distribution of said contrast agent in said tumor and surrounding tissues,comparing at least one geometric property of the first imaged marker at said first period of time and said second imaged marker at said second period of time to identify a rate of change in the distribution of the contrast agent in the region of interest between the first and second subsequent period of time, andcorrelating the rate of change in the distribution of the contrast agent to at least one of tumor interstitial fluid pressure and tumor fluid flux, andwherein the diagnosis of tumor activity comprises classifying said tumor as a benign tumor or a malignant tumor based on the rate of change in distribution of the contrast agent. 2. The method as claimed in claim 1 further wherein the at least one geometric property includes an area of the first and second imaged markers. 3. The method as claimed in claim 1 further wherein the at least one geometric property includes a measured or approximate volume of the first and second imaged markers. 4. The method as claimed in claim 1 further comprising following said step of obtaining said second image, obtaining at least one further image of said region of interest, each further image including an associated further imaged marker representative of a distribution of said contrast agent in said tumor and surrounding tissues at a further time period, andcomparing a geometric property of the further imaged markers with one said geometric property of said first imaged marker and/or said second imaged marker to identify the rate of change in distribution of the contrast agent between at least one of the first and second subsequent period of time and the further time period. 5. The method as claimed in claim 4 further wherein the at least one geometric property includes a measured or approximate volume of the first and second imaged markers. 6. The method as claimed in claim 5 wherein, said first period of time being selected at between about 0.5 to 15 minutes following said step of injection, andsaid second subsequent period of time being selected as between about 2 to 25 minutes following said first p... | University of Windsor Henry Ford Hospital | A61B005/03 A61B005/055 A61B005/00
US08992456 | B1 | 2015-03-31 | Implantable pump for removal of cerebrospinal fluid | 2010-02-17 | A device and system for removing cerebrospinal fluid (CSF) from a CSF space within a patient's body includes a housing adapted for implantation into a subcutaneous body space remote from the CSF space. A fluid pump is mounted inside the device housing. The pump has a pump actuator, a fluid inlet extending through the housing wall and a fluid outlet extending through the housing wall. A battery-powered electric motor is mounted inside the housing and is operatively coupled to the pump actuator. Device control circuitry controls operation of the electric motor. The device control circuitry includes a processor responsive to CSF space pressure signals, outflow pressure signals, and CSF flow rate signals to calculate CSF space pressures, CSF outflow pressures, and CSF removal volumes. A telemetry unit includes a transmitter to wirelessly transmit pump data and a receiver to receive external operational commands. | 1. A device for removing cerebrospinal fluid (CSF) from a CSF space within a patient's body by monitoring signals from a CSF space pressure sensor, an outlet pressure sensor and a CSF fluid flow rate sensor, the device comprising: a pump having a pump inlet and a pump outlet;an inlet tube having a first end coupled to the pump inlet and a second end in fluid communication with the CSF space within the patient's body;an antechamber defined on the pump, the antechamber being in fluid communication with the pump inlet, the antechamber positioned to collect a sample of CSF fluid traveling into the pump from the tube;a needle stop disposed in the antechamber;device control circuitry disposed on the pump;a CSF space pressure input disposed on the device control circuitry configured to acquire a CSF space pressure input signal from the CSF space pressure sensor, wherein the CSF space pressure input signal is representative of pressure in the CSF space;an outlet pressure sensor input disposed on the device control circuitry operable to acquire an outlet pressure input signal from the outlet pressure sensor;a CSF fluid flow rate input disposed on the device control circuitry operable to acquire a CSF fluid flow rate input signal from the CSF fluid flow rate sensor; anda processor disposed on the device control circuitry configured to receive and process the CSF space pressure input signal, the outlet pressure signal, and the CSF fluid flow rate signal;wherein the device control circuitry is selectively programmable in a first mode to instruct the pump to extract CSF fluid from the CSF space in response to detecting a predetermined level of the CSF space pressure input signal;wherein the device control circuitry is selectively programmable in a second mode to instruct the pump to extract CSF fluid from the CSF space in response to detecting a predetermined level of the outlet pressure signal; andwherein the device control circuitry is selectively programmable in a third mode to instruct the pump to extract CSF fluid from the CSF space in response to detecting a predetermined level of the CSF fluid flow rate signal. 2. The device of claim 1, further comprising: a catheter tip disposed on the distal end of the inlet tube, the catheter tip being open to the CSF space. 3. The device of claim 2, further comprising: a CSF space pressure sensor disposed in the CSF space,wherein the CSF space pressure sensor is operatively attached to the intracranial pressure sensor input on the device control circuitry. 4. The device of claim 3, wherein: the CSF space pressure sensor is an intracranial pressure sensor. 5. The device of claim 3, wherein: the processor is configured to calculate CSF space pressure, CSF outflow pressure, and CSF removal volume. 6. The device of claim 3, further comprising: a wireless telemetry transmitter disposed on the pump, the transmitter being configured to wirelessly transmit a data signal representative of the CSF space pressure, the CS... | - | A61M001/00 A61B005/00 A61M005/142 A61M005/168
US08974402 | B2 | 2015-03-10 | Sensor prosthetic for improved balance control | 2003-04-14 | A feedback device for measuring balance related information, and for producing a stimulation of the skin that encodes that information in a way that is useful to the wearer of the device. At least one sensor detects balance information and transmits at least one balance information signal to a signal processing subsystem. The signal processing subsystem converts the received balance information signal into at least one stimulation control signal. The signal processing subsystem then transmits the stimulation control signal to at least one stimulator, which provides stimulation to a wearer of the device reflecting the stimulation control signal received from the signal processing subsystem. | 1. A system for assisting the maintenance of balance over time during standing and gait of a user comprising: a sensing layer adapted for user wearing under a user's foot during conditions of standing and gait, said layer having a plurality of sensors positioned for sensing two dimensional force distribution under said user's foot, wherein the plurality of sensors are configured to generate, during user standing and gait, signals representing user balance information as a function of said two dimensional force distribution over time;said sensing layer adapted to transmit said balance information signals to a remote location under conditions of standing and gait;a signal processing subsystem at said remote location and adapted to be user wearable, said subsystem configured to receive said balance information signals and to provide in response thereto balance control signals containing temporal and spatial information reflecting said force distribution for use in user skin stimulation;an array of a plurality of stimulators adapted for attachment in contact with a skin area of at least one lower extremity of said user; andsaid plurality of stimulators arranged in a two dimensional array and responsive to said balance control signals to provide skin stimulation to said at least one lower extremity of said user in a form reflecting said two dimensional force distribution under said user's foot both spatially and temporally in said two dimensional force distribution over time, both under conditions of standing and gait, to thereby provide feedback to the user via the array of plural stimulators to provide individualized spatial mapping and temporal information to allow complex, multi- dimensional and time varying corrective action. 2. The system of claim 1 wherein said plurality of sensors are sensitive to a detected magnitude of forces oriented perpendicular to said plurality of sensors. 3. The system of claim 1 wherein said plurality of sensors are sensitive to a detected magnitude of forces oriented parallel to said plurality of sensors. 4. The system of claim 1 wherein said plurality of sensors are sensitive to a detected magnitude of forces oriented parallel to said plurality of sensors and a detected magnitude of forces oriented perpendicular to said plurality of sensors. 5. The system of claim 1 wherein said layer with said plurality of sensors is mounted in a shoe. 6. The system of claim 1, wherein said layer with said plurality of sensors is mounted in a stocking. 7. The system of claim 1, wherein said layer with said plurality of sensors is mounted in a sandal. 8. The system of claim 1, wherein said layer with said plurality of sensors is insertable into a shoe. 9. The system of claim 1, wherein said layer with said plurality of sensors is insertable into a stocking. 10. The system of claim 1, wherein said layer with said plurality of sensors is insertable into a sandal. 11. The system of claim 1, wherein said signal processing subs... | RxFunction, Inc. | A61B005/00
US08968345 | B2 | 2015-03-03 | Surgical introducer with indicators | 2009-02-11 | A surgical introducer including a body portion, a shaft and a sensor is disclosed. The body portion includes a reference indicator. The shaft defines a longitudinal axis and is positionable adjacent the body portion. The shaft is rotatable with respect to the body portion and includes a longitudinal indicator and a circumferential indicator. The sensor is disposed in mechanical cooperation with a distal portion of the shaft and is adapted to provide physiological data pertaining to a surgical worksite. At least a portion of the sensor is substantially aligned with the circumferential indicator. Rotation of the shaft with respect to the body portion causes displacement between the circumferential indicator and the reference indicator. Longitudinal movement of the shaft with respect to the body portion causes displacement between the longitudinal indicator and the reference indicator. | 1. A method of ascertaining physiological data, comprising the steps of: providing a surgical introducer, the surgical introducer including a body portion, a shaft, and a sensor;positioning the surgical introducer within tissue;measuring a physiological attribute of the tissue with the sensor when the surgical introducer is in an initial position, wherein, when the surgical introducer is in the initial position, a circumferential indicator disposed on an outer surface of the shaft and a reference indicator disposed on an outer surface of the body portion are substantially aligned;moving the shaft with respect to the body portion such that the surgical introducer is in a second position, wherein moving the shaft includes concurrently rotating the shaft and longitudinally translating the shaft; andmeasuring a physiological attribute of the tissue with the sensor when the surgical introducer is the second position. 2. The method of claim 1, wherein the step of moving the shaft includes at least one of rotating the shaft and longitudinally translating the shaft. 3. The method of claim 1, further comprising the step of comparing the measurements taken in the initial position and the second position. 4. The method of claim 1, further comprising the step of determining a circumferential movement of the sensor via measuring a displacement between the circumferential indicator of the shaft and the reference indicator of the body portion. 5. The method of claim 1, further comprising the step of determining a longitudinal movement of the sensor via measuring a displacement between a longitudinal indicator of the shaft and the reference indicator of the body portion. 6. The method of claim 4, further comprising the step of determining a longitudinal movement of the sensor via measuring a displacement between a longitudinal indicator of the shaft and the reference indicator. 7. The method of claim 1, wherein the step of providing a surgical introducer includes providing a surgical introducer having a shaft including an incisive distal end to facilitate insertion of the surgical introducer into tissue. 8. The method of claim 7, further comprising the step of creating an insertion in tissue with the distal end of the shaft. 9. The method of claim 1, wherein the step of positioning the surgical introducer within tissue comprises inserting the shaft through an opening in the body portion. 10. A method of ascertaining physiological data, comprising the steps of: providing a surgical introducer, the surgical introducer including: a body portion including a reference indicator disposed on an outer surface of the body portion;a shaft defining a longitudinal axis and being positionable adjacent the body portion and being rotatable with respect to the body portion, the shaft including a longitudinal indicator and a circumferential indicator, the circumferential indicator disposed on an outer surface of the shaft, wherein the circumferential indicator and the r... | Covidien LP | A61B017/32 A61B005/107 A61B005/06 A61B017/06 A61B019/00 A61B005/01 A61B005/00 A61B017/00
US08990040 | B2 | 2015-03-24 | System and method for correcting fault conditions in soft-field tomography | 2010-12-22 | A soft-field tomography system includes a plurality of transducers configured for positioning at a surface of an object. An excitation driver is configured to generate a precomputed default excitation pattern for the plurality of transducers. A processor stores the precomputed default excitation pattern and a corresponding predicted response for the precomputed excitation pattern. The processor further stores one or more precomputed fault excitation patterns and corresponding predicted response for the fault excitation patterns corresponding to one or more fault conditions of the plurality of transducers. A response measurement device is configured to measure a response at one or more of the transducers to determine if a fault condition exists. If a fault condition exists, the processor at least one of instructs the excitation driver to generate a precomputed fault excitation pattern or uses a predicted response that corresponds to the fault condition for a soft field tomography process. | 1. A soft-field tomography system comprising: a plurality of transducers configured for positioning at a surface of an object, wherein the plurality of transducers correspond to a plurality of channels;an excitation driver coupled to the plurality of channels and configured to generate a precomputed default excitation pattern for the plurality of transducers;a processor electrically coupled to the excitation driver, the processor storing the precomputed default excitation pattern and a corresponding predicted response for the precomputed default excitation pattern, the processor further storing at least one precomputed fault excitation pattern and corresponding predicted response for the precomputed fault excitation pattern corresponding to one or more fault conditions of the plurality of transducers; anda response measurement device configured to measure a response at one or more of the transducers to determine if a fault condition exists, wherein, if a fault condition exists, the processor performs at least one of instructs the excitation driver to generate at least one of the precomputed fault excitation pattern or uses the predicted response that corresponds to one or more fault conditions for a soft field tomography process. 2. The system of claim 1, wherein the precomputed fault excitation pattern and the corresponding predicted response for the precomputed fault excitation pattern are determined based on a position of the transducers, wherein the processor transforms at least one of the precomputed fault excitation pattern and the corresponding predicted response to match the fault condition. 3. The system of claim 2, wherein the processor transforms at least one of the precomputed fault excitation patterns and the corresponding predicted response through at least one of a mathematical transformation, a coordinate transformation, a linear transformation, a non-linear transformation, or a geometric transformation. 4. The system of claim 1, wherein at least one of the precomputed default excitation pattern or the corresponding predicted response is computed based on at least one of a number of transducers, a relative position of the transducers, or a geometry of the surface of the object. 5. The system of claim 1, wherein the transducers are electrodes and the precomputed fault excitation pattern and the corresponding predicted response for the precomputed fault excitation pattern are computed for fault conditions wherein an electrode contact impedance above a predetermined threshold exists for at least one of the electrodes. 6. The system of claim 1, wherein the precomputed fault excitation pattern and the corresponding predicted response are computed for fault conditions wherein at least one of the transducers becomes disconnected from the excitation driver. 7. The system of claim 1, wherein the precomputed fault excitation pattern and the corresponding predicted response are computed for fault conditions wherein at least one of the ... | General Electric Company | G01C019/00 G01C025/00 G01D018/00 G01F025/00 A61B005/05 A61B005/053 A61B005/00
US08983582 | B2 | 2015-03-17 | Methods and apparatuses for positioning within an internal channel | 2004-12-20 | Methods and apparatuses for positioning medical devices onto (or close to) a desired portion of the interior wall of an internal channel, such as for scan imaging, for photodynamic therapy and/or for optical temperature measurement. In one embodiment, a catheter assembly has a distal portion that can be changed from a configuration suitable for traversing the internal channel to another configuration suitable for scan at least a spiral section of the interior wall of an internal channel, such as an artery. In one example, the distal portion spirals into gentle contact with (or close to) a spiral section of the artery wall for Optical Coherence Tomography (OCT) scanning. The spiral radius may be changed through the use of a guidewire, a tendon, a spiral balloon, a tube, or other ways. | 1. A method to operate an assembly, the method comprising: selecting, based on a known radius of a blood vessel, the assembly having a pre-shaped spiral radius wherein a pitch length of spirals is less than ten times the radius of the vessel;inserting a distal portion of the assembly into the blood vessel, the distal portion of the assembly having a sheath housing a core capable of at least one of: projecting a light onto a portion of the vessel and receiving a light from a portion of the vessel;operating at a proximal portion of the assembly to expand the spiral radius having a plurality of spirals of the sheath in the vessel; andoptically imaging the portion of the vessel with the core while the core moves through the spirals. 2. The method of claim 1, wherein said operating comprises: moving a portion of a guidewire out of the distal portion of the assembly, the portion of the guidewire being substantially straight, the distal portion of the assembly being pre-shaped into spirals in absence of the portion of the guidewire. 3. The method of claim 2, further comprising: inserting the portion of the guidewire into the distal portion of the assembly to temporarily straighten the distal portion; andrepositioning the distal portion in the vessel while the guidewire is straightened. 4. The method of claim 2, further comprising: moving the portion of the guidewire out of the distal portion of the assembly to allow the distal portion to recover back to a substantially straight shape; andrepositioning the distal portion in the vessel while the guidewire is in the substantially straight shape. 5. A method of scanning a vessel wall of a blood vessel, comprising: selecting, based on a known radius of the blood vessel, an assembly having a pre-shaped spiral radius wherein a pitch length of spirals is less than ten times the radius of the vessel;slidably displacing a core in a longitudinally extending spiral pattern having a plurality of spirals within an inner surface of the vessel wall, the core being capable of at least one of projecting and receiving light; andoptically imaging the portion of the vessel with the core while the core moves through the spirals. 6. The method of claim 5, further comprising: imaging the inner surface of the vessel wall for the presence of a diseased region;wherein the core is slidable along a spiral member having an orthogonal distance between adjacent spiral loops which is shorter than a minimum length of diseased regions to be detected plus two times an effective imaging depth of the core. 7. A method of scanning a vessel wall of a blood vessel, comprising: selecting, based on a known radius of the blood vessel, an assembly having a pre-shaped spiral radius wherein a pitch length of spirals is less than ten times the radius of the vessel;slidably displacing a core in a longitudinally extending spiral pattern of a sheath having a plurality of spirals within an inner surface of the vessel wall, the core being capable of... | Advanced Cardiovascular Systems, Inc. | A61B006/00 A61B001/00 A61B005/00 A61B001/005 A61B001/313 A61B005/01 A61B005/02 A61B019/00 A61B017/22 A61B008/12
US08973603 | B2 | 2015-03-10 | Gas flow regulating device | 2009-02-17 | A gas flow regulating device including a housing assembly, an inlet tube assembly, and a biasing device. The housing assembly has a main housing, a valve seat body, and a distal plate forming an outlet orifice. The inlet tube assembly includes a proximal inlet end, a tube forming a lumen, and a flange, and is slidably disposed within the main housing, biased to an open state by the biasing device. The flange separates middle and constant pressure chambers within the housing assembly. The inlet tube assembly is transitionable to a closed state in response to pressure in the constant pressure chamber to generate a relatively constant flow rate of air exiting the device via the outlet orifice. | 1. A gas flow regulating device for use as part of a medical system for sampling a patient's breath, the device comprising: a housing assembly including a main housing, a valve seat body, and a distal plate, the main housing forming an inlet port at a proximal end and the distal plate forming an outlet orifice; wherein adjacent to the inlet port at the proximal end, the valve seat body forms through holesan inlet tube assembly including a proximal inlet end, a tube forming a lumen, and a flange, the inlet tube assembly slidably disposed within the housing assembly;a lower membrane sealably connected between the inlet tube assembly proximal to the proximal inlet end and an interior surface of the housing, wherein a width of the lower membrane allows the lower membrane to overlap upon itself circumferentially;a biasing device disposed within the main housing and bearing against the flange of the inlet tube assembly;a middle chamber formed within the housing assembly between the proximal inlet end and the flange of the inlet tube assembly; anda constant pressure chamber formed within the housing assembly between the flange of the inlet tube assembly and the distal plate;wherein the valve seat body has an exterior circumferential surface and an interior circumferential surface, the interior circumferential surface comprising a tapering diameter to fluidly seal the proximal inlet end of the inlet tube;wherein the device is configured to provide an open state in which incoming airflow to the inlet port is directed to the constant pressure chamber via the lumen, and a closed state in which the lumen is fluidly sealed between the inlet port and the constant pressure chamber such that a constant airflow rate from the outlet orifice is provided independent of fluctuations in the incoming airflow rate at the inlet port. 2. The device of claim 1, further comprising an upper membrane sealably connected between the flange of the inlet tube assembly and an interior surface of the housing, fluidly separating the middle chamber from the constant pressure chamber. 3. The device of claim 1, wherein the biasing device is a spring. 4. The device of claim 1, wherein the biasing device is positioned in the middle chamber. 5. The device of claim 1, wherein the valve seat body includes an inlet tube seat. 6. The device of claim 1, wherein the housing forms a bleed hole at the middle chamber which is open to ambient. 7. The device of claim 1, wherein the distal plate includes at least one extension protruding into the constant pressure chamber. 8. The device of claim 1, wherein the flange of the inlet tube assembly includes a rim disposed against an interior surface of the housing assembly. 9. A method of regulating airflow, comprising: providing a flow regulating device comprising a housing assembly having an inlet port at a proximal end, a moveable inlet tube assembly, a membrane sealably connected between the inlet tube assembly and an interior surface of the h... | CareFusion 2200, Inc. | F16K031/12 G05D007/01 A61B005/097
US08979837 | B2 | 2015-03-17 | Flexible tip catheter with extended fluid lumen | 2009-12-31 | A lumen extension member is provided for a catheter having a catheter body and an elongate electrode coupled to the catheter body. The elongate electrode defines an electrode lumen extending therethrough. The lumen extension member is positioned within the electrode lumen and is coupled to the catheter body. The lumen extension member includes a tubular member including a sidewall and at least one opening that extends through the sidewall. | 1. A lumen extension member for a catheter having a catheter body and an elongate flexible electrode, said lumen extension member comprising a tubular member fixedly coupled to a distal portion of the catheter body and positioned within the elongate electrode, said tubular member comprising a sidewall and at least one opening extending through said sidewall, wherein said lumen extension member is configured such that a flexibility of said elongate flexible electrode is not compromised by said lumen extension member during initial bending movement of the elongate flexible electrode from an at rest position. 2. A lumen extension member in accordance with claim 1, wherein said sidewall has a substantially uniform geometry extending along a longitudinal length of said lumen extension member. 3. A lumen extension member in accordance with claim 1, wherein said sidewall comprises a proximal portion having a first inner diameter and a distal portion having a second inner diameter that is different from the first inner diameter. 4. A lumen extension member in accordance with claim 1, wherein said at least one opening includes a first opening having a first configuration and a second opening having a second configuration that is different from the first configuration. 5. A lumen extension member in accordance with claim 1, wherein said at least one opening includes a first plurality of openings extending along a longitudinal length of said lumen extension member and a second plurality of openings extending along the longitudinal length of said lumen extension member, said first plurality of openings spaced at least one of radially apart and longitudinally apart from said second plurality of openings. 6. An ablation catheter comprising: a catheter body having a distal portion; an elongate electrode having an inner surface defining an electrode lumen, said elongate electrode coupled to said distal portion of said catheter body; and a lumen extension member comprising a projecting portion and an outer surface, said projecting portion projecting into said electrode lumen, said lumen extension member fixedly coupled to said distal portion of said catheter body and configured such that a flexibility of the elongate electrode is not compromised by said lumen extension member during initial bending movement of the elongate electrode from an at rest position. 7. An ablation catheter in accordance with claim 6, wherein said catheter body comprises an inner tube having a distal end, and said lumen extension member having a proximal end that is at least one of coupled to said distal end and integrally formed with said distal end. 8. An ablation catheter in accordance with claim 6, wherein said catheter body comprises an inner tube having a first inner diameter, said lumen extension member having a second inner diameter that is substantially similar to the first inner diameter. 9. An ablation catheter in accordance with claim 6, wherein said elongate electrode... | St. Jude Medical, Atrial Fibrillation Division, Inc. | A61B018/14 A61M025/00 A61B005/04 A61B018/00 A61M025/10
US08968219 | B2 | 2015-03-03 | Muscle tonus measuring apparatus | 2011-05-09 | A detection unit (10) detects a joint angle and a joint torque for causing the joint of a subject (1) to undergo passive flexion and extension movement, and an arithmetic unit (50) performs arithmetic processing on an output signal from the detection unit. The arithmetic unit divides the relationship between the joint torque and the joint angle in at least one of the extension phase and the flexion phase into two or more portions including a proximal-side portion and a distal-side portion according to a joint angle, and obtains the elastic coefficient of the joint from the relationship between the joint torque and the joint angle in at least one of the distal-side portion and the proximal-side portion. This enables distinguishing between a healthy subject and a Parkinson's disease patient with a simple configuration, without the measurement of surface myoelectric potential. | 1. A muscle tonus measuring apparatus comprising: a detection unit that detects a joint torque of a joint of a subject for causing the joint to undergo passive flexion and extension movement and a joint angle of the joint; andan arithmetic unit that performs arithmetic processing on an output signal from the detection unit,wherein the arithmetic unit divides a relationship between the joint torque and the joint angle in at least one of an extension phase and a flexion phase into two or more portions including a proximal-side portion and a distal-side portion according to a joint angle, and obtains an elastic coefficient of the joint from the relationship between the joint torque and the joint angle in at least one of the distal-side portion and the proximal-side portion. 2. The muscle tonus measuring apparatus according to claim 1, wherein the arithmetic unit divides the relationship between the joint torque and the joint angle in the extension phase into two or more portions including the proximal-side portion and the distal-side portion according to a joint angle, and obtains a distal elastic coefficient in the extension phase of the joint from the relationship between the joint torque and the joint angle in the distal-side portion. 3. The muscle tonus measuring apparatus according to claim 1, wherein the arithmetic unit divides the relationship between the joint torque and the joint angle in each of the extension phase and the flexion phase into two or more portions including the proximal-side portion and the distal-side portion according to a joint angle, and obtainsa proximal elastic coefficient in the extension phase and a distal elastic coefficient in the extension phase of the joint from the relationship between the joint torque and the joint angle in the proximal-side portion and the distal-side portion in the extension phase,a proximal elastic coefficient in the flexion phase and a distal elastic coefficient in the flexion phase of the joint from the relationship between the joint torque and the joint angle in the proximal-side portion and the distal-side portion in the flexion phase,a full-range elastic coefficient in the extension phase of the joint in a range including the distal-side portion and the proximal-side portion, from the relationship between the joint torque and the joint angle in the extension phase, anda full-range elastic coefficient in the flexion phase of the joint in a range including the distal-side portion and the proximal-side portion, from the relationship between the joint torque and the joint angle in the flexion phase. 4. The muscle tonus measuring apparatus according to claim 1, wherein the joint angle between the proximal-side portion and the distal-side portion is in a range of 59 degrees to 63 degrees inclusive. 5. The muscle tonus measuring apparatus according to claim 1, wherein the arithmetic unit divides the relationship between the joint torque and the joint angle into two portions according to a ... | Osaka University | A61B005/00
US08979542 | B2 | 2015-03-17 | Method and system for quantitative assessment of functional impairment | 2014-08-21 | A method and system is presented to address quantitative assessment of functional impairment in a subject, comprising: presenting a plurality of tests to a subject on a display, the tests comprising a series of scenes, the scene comprising at least one stimulus, wherein the scene may be associated with visual, auditory, and tactile stimulus arrays; modulating at least one spatial characteristic of at least one stimulus; receiving feedback from the subject via at least one input device; quantitatively refining the scene relative to the received feedback; calculating the relationship between at least one of the scene, the stimulus, and the quantitatively refined scene; adjusting the scene relative to the calculated relationship; determining equilibrated scene parameter of the subject; recording the equilibrated scene parameter onto a tangible computer readable medium; generating at least one diagnosis to the functional impairment associated with the equilibrated scene parameter; recommending treatment to the subject. | 1. A method for assessing the onset or progression of impairment in the nervous system functioning of a subject associated with a possible nervous system disorder, injury, derangement, or toxicity, said impairment associated with brain functioning in a desired stimulus domain and relating to various different physical areas of a subject's brain, the method comprising the steps of: performing a functional impairment discrimination test on a computer screen using a user interface for variably and selectably determining a lowest signal-to-noise ratio and stimulus sequence durations at which a subject can accurately and consistently identify a target stimulus from at least one non-target stimulus, wherein said user interface comprises a set of specific patterns of visual form or motion, wherein said target stimulus comprises at least one set of one or more spatial characteristics and said non-target stimulus comprises at least one set of one or more spatial characteristics, said at least one set of one or more spatial characteristics of said non-target stimulus is not one of said at least one set of one or more spatial characteristics of said target stimulus, and further wherein said target stimulus aligns with a stimulus domain and a predetermined physical portion of the subject's brain for which a test is desired and further wherein said target stimulus associates with a task design involving the subject's ability to process said target stimulus corresponding to the operational performance of a predetermined physical area of the subject's brain;further wherein said variable and selectable functional impairment test manipulates a task difficulty associated with visual form or motion characteristics of said specific stimulus pattern, said variable and selectable functional impairment test further comprising the following steps executed on a computer processor:presenting at least two stimuli simultaneously such that one of said at least two stimuli comprises the target stimulus satisfying a given target criterion for associating with the desired stimulus domain and physical portion of the subject's brain and the other one(s) of said at least two stimuli comprises the at least one non-target stimulus not satisfying said given target criterion;moving a position of said target stimulus and said non-target stimulus on said computer screen according to said set of specific pattern of visual form or motion while changing a signal-to-noise ratio of all of said at least two stimuli in response to responses from the subject;monitoring the speed and accuracy of the subject's indication of said position of said target stimulus as said target stimulus moves along said specific pattern of visual form or motion and said signal-to-noise ratio and stimulus sequence duration changes;analyzing the subject's positional error with respect to said position of said target stimulus and observed subject response motion dynamics errors associated with the subject's ability to... | Cerebral Assessment Systems, Inc. | G09B019/00 G09B013/00 A61B013/00 G09B007/06 A61B005/16 A61B005/00 G09B007/00 G09B007/02
US09427171 | B2 | 2016-08-30 | Magnetic resonance image reconstruction method with respiratory MOT detection during sampling of central and peripheral K-space areas | 2013-02-22 | A magnetic resonance image of a subject is generated by acquiring k-space samples by sampling an elliptical central area of k-space, k-space having a plurality of points. Each point is representative of a potential sample. An elliptical peripheral area of k-space which peripheral area surrounds the central area is partially sampled. Respiratory motion of the subject is detected and the magnetic resonance image of the subject is reconstructed using the k-space samples acquired before the detection of respiratory motion. | 1. A method of generating a magnetic resonance image of a subject, the method comprising: during a breathhold, acquiring k-space samples by: fully sampling an elliptical central area of k-space, wherein the k-space has a plurality of points, each point being representative of a potential sample;partially sampling an elliptical peripheral area in k-space, wherein the peripheral area surrounds the central area;said partial sampling of the elliptical peripheral area according to: random or pseudo-random sampling at a Poisson-disk distribution and a variable density decreasing outward in k-space, at a pre-set sampling reduction factor;selection of sampling positions outside a pre-selected minimum distance from an already sampled point and minimizing the distance between successively sampled points;repeating the partial sampling of the elliptical peripheral area, increasing the elliptical peripheral area until: (a) a pre-set maximum resolution of the acquired k-space samples is reached or(b) respiratory motion of the subject is detected; andreconstructing the magnetic resonance image of the subject using the k-space samples acquired before the detection of respiratory motion. 2. The method of claim 1, wherein when the pre-set maximum resolution is reached the partial sampling of the elliptical peripheral area is continued at a decreased reduction factor of the partial sampling density. 3. The method of claim 1, wherein increasing of the elliptical peripheral area includes: increasing half-axes of the peripheral area during the acquisition over time for increasing spatial resolution over time. 4. The method of claim 1, wherein detecting the respiratory motion includes: detecting moving of a diaphragm or an abdomen of the subject using a magnetic resonance navigator simultaneously or interleaved with the sampling of the central and peripheral areas of k-space. 5. A non-transitory computer-readable medium carrying software and configured to control a magnetic resonance imaging system to perform the method of claim 1. 6. A medical apparatus for generating a magnetic resonance image of a subject comprising: a respiratory motion detector configured to detect respiratory motion of the subject;a controller configured to control an RF scan controller and a gradient controller of a magnetic resonance imaging apparatus to: fully sample an elliptical central area of the (ky, kz)-plane in k-space, wherein the k-space has a plurality of points, each point being representative of a potential sample and where each point of the (ky,kz)-plane corresponds to a full sampling of a line in k-space along kx;partially sample an elliptical peripheral area of the (ky,kz)-plane in k-space, wherein the peripheral area surrounds the central area, said partial sampling of the elliptical peripheral area according to: random or pseudo-random sampling at a Poisson-disk distribution with a variable density decreasing outward in the (ky,kz)-plane in k-space, at a pre-set sampling ... | KONINKLIJKE PHILIPS N.V. | A61B005/055 G01R033/48 G01R033/565 G01R033/567 A61B005/08 A61B005/00 G01R033/385 G01R033/54 G01R033/561
US09681819 | B2 | 2017-06-20 | Method and apparatus for detecting atrial fibrillation | 2014-08-26 | Method of determining atrial fibrillation including determining if a patient's pulse beats form an irregular pattern and only if so, indicating the presence of an irregular pulse to the patient and obtaining an electrocardiogram for determining atrial fibrillation. Initially, a pulse is detected at regular time intervals of a first appendage of the patient when motionless using a pulse detector secured to the first appendage and pulse rhythms from a succession of time intervals are detected each corresponding to a respective interval of time between successive pulse beats of a sequence of the pulse beats. Then, an electrically conductive unit is attached to a second appendage of the patient, or a wearable electrocardiogram is attached to the patient, and electrocardiograms signals are detected simultaneously with pulse rhythms while the first appendage is motionless and analyzed to determine whether, in combination, they are indicative of atrial fibrillation. If so, an indication of atrial fibrillation is provided at least to the patient. | 1. A method of determining atrial fibrillation, comprising: performing a first stage of analysis to determining if pulse beats form an irregular pattern, the first stage comprising: detecting a pulse of a first appendage of a patient by means of a pulse detector secured to the first appendage;detecting pulse rhythms from a succession of time intervals each corresponding to a respective interval of time between successive pulse beats of a sequence of the pulse beats; anddetermining, using a processor, whether the pulse beats form an irregular pattern; andonly when it is determined in the first stage that the pulse beats form an irregular pattern, indicating the presence of an irregular pulse and performing a second stage in which an electrocardiogram is obtained for determining atrial fibrillation, the second stage comprising: detecting electrocardiogram signals simultaneously with pulse rhythms;analyzing, using a processor, the detected pulse beats and electrocardiogram signal to determine whether, in combination, they are indicative of atrial fibrillation;time shifting the electrocardiogram signal to generate a modified electrocardiogram signal, such that electrical activity which results in ventricular contraction occurs at a later time, said later time coinciding with pulse beats generated by the ventricular contraction; andproviding an indication of atrial fibrillation, when present. 2. The method of claim 1, further comprising, in the second stage, securing an electrical conductor in contact with skin of a second appendage of the patient; anddetermining that the first appendage is motionless by means of a motion detector secured to the first appendage;the electrocardiogram signals being detected simultaneously with pulse rhythms only after it is determined that the first appendage is motionless. 3. The method of claim 2, further comprising, in the second stage, determining that the first appendage is not motionless by means of the motion detector secured to the first appendage; andproviding an indication to the patient to place the first appendage in a motionless state when it is determined that the first appendage is not motionless. 4. The method of claim 2, further comprising, in the second stage, determining whether the first appendage is motionless during the detection of the electrocardiogram signals simultaneously with pulse rhythm; andwhen it is determined that the first appendage is not motionless during the detection of the electrocardiogram signals simultaneously with pulse rhythm, providing an indication to the patient to place and maintain the first appendage in a motionless state for the duration of the detection of the electrocardiogram signals simultaneously with pulse rhythm. 5. The method of claim 2, wherein the motion detector comprises an accelerometer that measures acceleration of the first appendage. 6. The method of claim 1, wherein the step of detecting electrocardiogram signals comprises obtaining an electrocardi... | - | A61B005/04 A61B005/046 A61B005/0456 A61B005/024 A61B005/11
US10172554 | B2 | 2019-01-08 | Clothing with minimized motion artifact having textile electrode kit mounted thereto | 2014-09-05 | A textile electrode kit mounted to the clothing includes a contact-type electrode or a non-contact electrode, and the textile electrode kit may be mounted to a clothing having a lower fixed member configured to reduce a motion artifact and a partially three-dimensional clothing structure by means of sewing. On occasions, the textile electrode kit having a non-contact electrode may be inserted into and used in an electrode-mounting pocket or an electrode-mounting tunnel formed at the clothing. The textile electrode kit of the present disclosure may detect various kinds of bio signals such as a heart activity signal, an electrocardiogram (ECG) signal, an electromyogram signal, a breathing signal or the like. | 1. A clothing for detecting a bio-signal, comprising: right and left elastic members respectively located below right and left under-armpits or right and left chests;a front center band comprising: a chest center elastic member located at a center of the front center band;a left front center band made of a non-elastic material, one end of the left front center band being mounted to one end of the left elastic member, the other end of the left front center band being mounted to one end of the chest center elastic member; anda right front center band made of a non-elastic material, one end of the right front center band being mounted to one end of the right elastic member, the other end of the right front center band being mounted to the other end of the chest center elastic member;a back center band made of a non-elastic material with a band shape and located at a rear sheet of the clothing, one end of the back center band being mounted to the other end of the left elastic member, the other end of the back center band being mounted to the other end of the right elastic member;a back lower central dart vertically extending from a center of a lower end of the back center band to a waist portion, so that the clothing forms a three-dimensional shape having a concave portion between the lower end of the back center band and the waist portion that is configured to conform to a lower spinal curvature of a wearer;a front upper central dart vertically extending from a neckline center of center elastic member, so that the clothing forms a three-dimensional shape of a chest surface that is configured to conform to a cleavage and breasts of the wearer; anda textile electrode kit mounted to at least one of the front center band and the back center band. 2. The clothing according to claim 1, wherein at least one of the front center band and the back center band is disposed at an inner side of the clothing which is configured to contact the skin of the wearer. 3. The clothing according to claim 1, wherein a sleeve portion connecting shoulders and arms of the clothing is formed with a mesh structure, a slit structure, a cut-out structure, a folding structure or a pleat structure. 4. The clothing according to claim 1, wherein a neck girth of the clothing is formed with a mesh structure, a slit structure, a cut-out structure, a folding structure or a pleat structure. 5. The clothing according to claim 1, wherein the textile electrode kit includes: an electrode having a surface electrode and configured to contact the skin of the wearer to detect the bio signal;a lower fixed member having one surface to which the electrode is mounted;a three-dimensional structure mounted to the other surface of the lower fixed member;a signal detection module located on the three-dimensional structure and mounted in a housing and configured to amplify the bio signal received from the electrode and remove artifact therefrom; andan upper cover member configured to surround the sign... | Industry-Academic Cooperation Foundation, Yonsei University Konkuk University Industrial Cooperation Corp. | A61B005/00 A61B005/0408 A61B005/053 A61B005/0492
US09364155 | B2 | 2016-06-14 | Self-contained personal air flow sensing monitor | 2013-11-15 | Physiological monitoring can be provided through a wearable monitor that includes two components, a flexible extended wear electrode patch and a removable reusable monitor recorder. The wearable monitor sits centrally (in the midline) on the patient's chest along the sternum oriented top-to-bottom. The placement of the wearable monitor in a location at the sternal midline (or immediately to either side of the sternum) benefits extended wear by removing the requirement that ECG electrodes be continually placed in the same spots on the skin throughout the monitoring period. Instead, the patient can place an electrode patch anywhere within the general region of the sternum. Power is provided through a battery provided on the electrode patch, which avoids having to open the monitor recorder's housing for battery replacement. The monitor further includes sensors for monitoring patient's air flow and respiratory measures contemporaneously with the ECG monitoring. | 1. A self-contained personal air flow sensing monitor recorder, comprising: a sealed housing adapted to be removably secured into a non-conductive receptacle on a disposable extended wear electrode patch; andan electronic circuitry comprised within the sealed housing, comprising: an externally-powered micro-controller operable to execute under micro programmable control and electrically interfaced to one or more respiratory sensors comprising an air flow sensor and at least one of an SpO2 sensor, a pCO2 sensor, and a respiratory rate sensor, the one or more respiratory sensors comprised within at least one of the disposable extended wear electrode patch and the sealed housing;an electrocardiographic front end circuit electrically interfaced to the micro-controller and operable to sense electrocardiographic signals through electrocardiographic electrodes provided on the disposable extended wear electrode patch, each of the electrocardiographic electrodes adapted to be positioned axially along the midline of the sternum for capturing action potential propagation; andan externally-powered flash memory electrically interfaced with the micro-controller and operable to store samples of the electrocardiographic signals and respiratory events comprising physiological events detected by the respiratory sensors. 2. A self-contained personal air flow sensing monitor recorder according to claim 1, further comprising: a server computer system centrally accessible over a data communications network and operable to receive physiological data comprising the respiratory events and the samples of the electrocardiographic signals and to execute programming code stored in a memory, comprising: an identification module to identify non-air flow physiological data comprising the samples of the electrocardiographic signals and the respiratory events detected by one of the SpO2 sensor, the pCO2 sensor, and the respiratory rate sensor collected approximately concurrently to air flow events; andan output module to output the air flow events and the identified non-air flow data. 3. A self-contained personal air flow sensing monitor recorder according to claim 2, further comprising at least one of: a processing module to process non-air flow events and to detect the non-air flow events; anda type module to determine a type of one of the air flow events based on the physiological data,wherein the output module outputs at least one of the non-air flow events and the type of the air flow event. 4. A self-contained personal air flow sensing monitor recorder according to claim 3, further comprising: a respiratory efforts module to determine whether respiratory efforts are associated with the air flow event based on the physiological data; anda condition module to determine that the air flow event is indicative of one of an obstructive sleep apnea condition and a central sleep condition based on whether the respiratory efforts are associated with the air flow event,wherein the ... | BARDY DIAGNOSTICS, INC. | A61B005/00 A61B005/0205 A61B005/0432 A61B005/03 A61B005/0408 A61B005/087 A61B005/11 A61B005/145 A61B005/1455
US09903929 | B2 | 2018-02-27 | Method and apparatus for acquiring magnetic resonance data and generating images therefrom using a two-point Dixon technique | 2014-09-04 | Magnetic resonance (MR) data are acquired with a two-point Dixon technique in which a first spectral component and a second spectral component, for example, a water component and a fat component, are determined. A computation grid of lower resolution in comparison to the MR data is determined, wherein each grid point of the computation grid encompasses a predetermined number of adjacent image points of the MR data. A numerical optimization is implemented for each image point of the MR data, and the first spectral component and the second spectral component are calculated analytically based on the result of the numerical optimization. | 1. A method for acquiring magnetic resonance data from an examination subject, comprising: operating a magnetic resonance data acquisition unit, that generates a basic magnetic field in which an examination subject is situated, according to a magnetic resonance data acquisition sequence in which magnetic resonance data are acquired from the examination subject at each of a first echo time and a second echo time that occur in said magnetic resonance data acquisition sequence, said magnetic resonance data acquired at each of said first echo time and said second echo time representing multiple image points of an image to be generated of the examination subject;providing said magnetic resonance data to a computerized processor and, in said computerized processor, operating on said magnetic resonance data with a spectral model of a two-point Dixon technique that relates said magnetic resonance data to a first spectral component and a second spectral component of said magnetic resonance data, and a phase of said magnetic resonance data at said first echo time, and a phase evolution of said magnetic resonance data that occurs due to at least one of field inhomogeneities in said basic magnetic field and eddy currents that occur in said magnetic resonance data acquisition unit between said first echo time and said second echo time;in said processor, computing a grid having a lower resolution than said image points, with each grid point of said grid encompassing a predetermined number of adjacent image points represented by said magnetic resonance data;in said processor, for each image point of said magnetic resonance data, implementing a numerical optimization that determines an optimization result selected from the group consisting of an optimization of said phase at said first echo time and an optimization of said phase evolution, with said optimization being implemented based on an equation based on at least one of said phase at said first echo time and said phase evolution being constant for said image points that are encompassed by a grid point of said grid;in said processor, analytically calculating said first spectral component and said second spectral component from said optimization result; andmaking the calculated first and second spectral components available in electronic form at an output of said processor in a format allowing reconstruction of an in-phase image and an out-of-phase image according to said two-point Dixon technique that is modeled by said spectral model. 2. A method as claimed in claim 1 comprising employing, as said equation, an equation having no explicit dependency on either of said first spectral component and said spectral component. 3. A method as claimed in claim 2 comprising employing, as said equation, an equation embodying a variable projection of real-value weightings of said first and second spectral components based on said spectral model. 4. A method as claimed in claim 1 comprising computing said grid by esta... | Siemens Aktiengesellschaft | G01V003/00 G01R033/485 A61B005/055 G01R033/46 G01R033/48 G01R033/565
US20150073242 | A1 | 2015-03-12 | METHOD FOR DETERMINING GLUCOSE CONCENTRATION IN HUMAN BLOOD | 2014-08-22 | Measuring the impedance of a human body region at a high frequency (ZHF) and a low frequency (ZLF). ZHF is used to obtain the value of the volume of fluid in the tissues of the region. ZLF is used to obtain the value of the volume of extracellular fluid in the tissues. The increase in the metabolic component in the volume of extracellular fluid is determined by the increase of the volume of all of the fluid in comparison with the previous measurement, determining the increase in the volume of extracellular fluid in comparison with the previous measurement and subsequently calculating the difference between the increases in the volume of all of the fluid and the volume of extracellular fluid. The glucose concentration G(tk) is determined by adding the amount of increase in the glucose concentration and the value of the glucose concentration determined at the previous measuring stage. | 1. A method of measuring of a concentration of blood glucose in a human, the method comprising: using spaced apart electrodes attached to a region of a body of the human to successively measure values of high frequency impedance and low frequency impedance of the region at predetermined time intervals;using a measured value of the high frequency impedance to determine an estimate of a volume of fluid in tissue of the region between the electrodes;using a measured value of the low frequency impedance to determine an estimate of a volume of an extracellular fluid in the tissue in the region between the electrodes;determining an increment of a metabolic component of the volume of the extracellular fluid by: determining an increment of the estimate of the volume of the fluid relative to a previously measured value of the volume of the fluid;determining an increment of the estimate of the volume of the extracellular fluid relative to a previously measured value of the volume of the extracellular fluid;determining a difference between the increment of the estimate of the volume of the fluid and the increment of the estimate of the volume of the extracellular fluid;determining an increment of the concentration of the blood glucose by normalizing the increment of the metabolic component of the volume of the extracellular fluid; anddetermining the concentration of the blood glucose by adding up the increment of the concentration of the blood glucose and a previously determined concentration of the blood;wherein determining a concentration of the blood glucose at a first time interval comprises adding up an increment of the concentration at the first interval of time and an initial blood glucose concentration. 2. The method according to claim 1, wherein the initial blood glucose concentration is determined invasively. 3. The method according to claim 1, wherein at least two spaced apart electrodes attached to the region of the body of the human are used. 4. The method according to claim 3, wherein the at least two spaced apart electrodes are attached to the peripheral body regions as an arm or a finger. 5. The method according to claim 1, wherein the predetermined time intervals range from 1 s to 10 min. 6. The method according to claim 1, wherein: Wsum (tk) is the volume of fluid in tissue of the region between the electrodes, determined according to the following equation: Wsum(tk)=A·L2/ZHF(tk),wherein: L—is a distance between the two electrodes; ZHF(tk) is the high frequency HF impedance measured at time tk;A—is a calibration factor determined as A=Vsum·ZHF/L2;wherein Vsum—is a preliminary determined value of the volume of fluid in the tissue in the region between the electrodes;ZHF—preliminary determined high frequency HF impedance;Wout(tk) is the volume of the extracellular fluid in the tissue of the region, between the electrodes determined according to the following equation: Wout(tk)=B·L2/ZLF(tk), whereinZLF(tk)—is the low frequency LF impedan... |  | A61B005/145 G01N027/02
US20150073278 | A1 | 2015-03-12 | OBJECT INFORMATION ACQUIRING APPARATUS AND CONTROL METHOD THEREOF | 2014-09-03 | There is used an object information acquiring apparatus including an irradiating unit that irradiates an object with light, an irradiation position controlling unit that controls an irradiation position for irradiating the object with the light, a probe that receives an acoustic wave generated when the object is irradiated with the light from the irradiating unit, at a position opposing the irradiating unit across the object, and outputs an acoustic wave signal, a probe controlling unit that controls the probe, a control processor that controls at least one of the irradiation position controlling unit and the probe controlling unit such that the light does not enter the probe directly without going through the object, and a constructing unit that constructs characteristic information. | 1. An object information acquiring apparatus comprising: an irradiating unit configured to irradiate an object with light;an irradiation position controlling unit configured to control an irradiation position for irradiating the object with the light;a probe configured to receive an acoustic wave generated when the object is irradiated with the light from the irradiating unit, at a position substantially opposing the irradiating unit across the object, and output an acoustic wave signal;a probe controlling unit configured to control reception of the probe;a control processor configured to control at least one of the irradiation position controlling unit and the probe controlling unit such that the light does not enter the probe directly without going through the object; anda constructing unit configured to construct characteristic information on an inside of the object from the acoustic wave signal. 2. The object information acquiring apparatus according to claim 1, wherein the control processor controls at least one of the irradiation position controlling unit and the probe controlling unit in a case where projected images of a distribution shape of the light and a reception area of the probe on any cross section overlap one another. 3. The object information acquiring apparatus according to claim 1, wherein the control processor controls position of the irradiating unit such that the light selectively scans the object. 4. The object information acquiring apparatus according to claim 3, wherein the control processor controls position of the irradiating unit such that a projection image of the light on the object scans an area inside an outermost outline of the object according to a irradiating direction and a distribution shape of the light at the point of irradiation. 5. The object information acquiring apparatus according to claim 1, wherein the probe includes a plurality of acoustic elements arranged along at least a first direction, andthe probe controlling unit is configured to control a reception opening by selectively performing reception control on the plurality of acoustic elements constituting the probe, andthe control processor controls a reception aperture area of the probe. 6. The object information acquiring apparatus according to claim 1, wherein the probe controlling unit is configured to control a receiving position of the probe, andthe control processor controls a position of the probe during scanning of the probe. 7. The object information acquiring apparatus according to claim 6, wherein the control processor controls the irradiation position controlling unit and the probe controlling unit such that the light and the probe scan in synchronization with each other. 8. The object information acquiring apparatus according to claim 7, wherein the control processor causes the probe to scan while keeping the irradiation position on the object in a case where a positional relationship allowing the light to enter the probe dire... |  | A61B005/00 A61B008/08 A61B005/107
US20150066523 | A1 | 2015-03-05 | TELEMEDICINE INFORMATION SYSTEM | 2013-09-02 | Disclosure herein is related to a telemedicine information system. The telemedicine information system includes a monitoring end which receives the physiological signals generated by one or more physiological sensors disposed at the client end over a network. The medical staff uses monitoring terminal device at the monitoring end. The monitoring terminal device is connected with a monitoring server for acquiring the physiological signals since the server periodically retrieves and records the signals generated by the client end's sensors. The signals will be converted to the meaningful information allowing the medical staff to monitor the remote client's physiological condition. The claimed system achieves an efficient remote medical process since the person at the monitoring end may anytime acknowledge the client's condition. | 1. A telemedicine information system, comprising: a monitoring server connected with at least one physiological sensing devices at a client end over a first network, used to acquire physiological signals generated by the at least one physiological sensing device, wherein the monitoring server is disposed with a subscriber database which records the physiological signals and associated user data;at least one monitoring terminal device connected with the monitoring server over a second network, comprising:a data processing unit used to process the physiological signals from the monitoring server to be monitoring information;a communication unit, electrically connected with the data processing unit, used to establish connection over the second network to the monitoring server;a display module, electrically connected with the data processing unit, used to display the monitoring information through a display of the monitoring terminal device;a memory unit, electrically connected with the data processing unit, used to buffer the physiological signals retrieved from the monitoring server and the monitoring information converted from the physiological signals; andan input module rendering an input interface and electrically connected with the data processing unit. 2. The system of claim 1, wherein the first network is a connection directed to Internet. 3. The system of claim 2, wherein every physiological sensing device at the client end establishes the connection over the first network through a communication device. 4. The system of claim 1, wherein the second network is a connection directed to a wireless local area network. 5. The system of claim 1, wherein, a mobile communication device disposed at the client end is used to receive signals transmitted from the monitoring terminal device. 6. The system of claim 5, wherein the mobile communication device is disposed with a positioning unit which is used to acquire positioning information of the mobile communication device. 7. The system of claim 5, wherein the mobile communication device is disposed with a video-audio processing unit which is used to perform audio or video call with the monitoring terminal device. 8. The system of claim 5, wherein the monitoring terminal device is a portable device which is disposed with a video-audio processing circuit which is used to perform audio or video call with the mobile communication device at the client end. 9. The system of claim 5, further comprising a message server which is forward messages between the mobile communication device at the client end and the portable device. 10. The system of claim 1, wherein the monitoring terminal device is a portable device having a touch-sensitive display. 11. The system of claim 10, further comprising a message server which is used to forward message between the mobile communication device at the client end and the portable device. | EBM TECHNOLOGIES INCORPORATED | G06F019/00 A61B005/00
US20150073230 | A1 | 2015-03-12 | CALCULATING BLOOD PRESSURE FROM ACOUSTIC AND OPTICAL SIGNALS | 2013-09-12 | A device configured to monitor blood pressure includes an audio sensor, an optical sensor, and a processing device. The audio sensor is configured to generate an audio data signal representing a heartbeat of a subject over time. The optical sensor is configured to generate an optical data signal representing blood volume within a blood vessel of the subject over time. The processing device is configured to calculate a pulse wave transit time (PWTT) based on the audio data signal and the optical data signal. The processing device is also configured to calculate a blood pressure of the subject based on the PWTT. | 1. A device configured to monitor blood pressure, the device comprising: an audio sensor configured to generate an audio data signal representing a heartbeat of a subject over time;an optical sensor configured to generate an optical data signal representing blood volume within a blood vessel of the subject over time; anda processing device configured to: calculate a pulse wave transit time (PWTT) based on the audio data signal and the optical data signal; andcalculate a blood pressure of the subject based on the PWTT. 2. The device of claim 1, wherein the processing device is configured to calculate the PWTT based on the audio data signal and the optical data signal by: detecting a peak in the audio data signal;detecting a peak in the optical data signal; andcalculating a time delay between a first time at which the peak in the audio data signal occurred and a second time at which the peak in the optical data signal occurred, wherein the PWTT is equal to the time delay. 3. The device of claim 2, wherein the processing device is further configured to, prior to detecting the peak in the audio data signal, filter out signal peaks in the audio data signal having an amplitude below a threshold amplitude such that signal peaks in the filtered audio data signal include S1 and S2 peaks, wherein detecting the peak in the audio data signal includes: determining which of the S1 and S2 peaks in the filtered audio data signal are S1 peaks; anddetecting a peak amplitude of an S1 peak. 4. The device of claim 1, wherein the processing device is configured to calculate the blood pressure of the subject based on the PWTT by calculating a mean arterial blood pressure (MABP) of the subject based on the PWTT, and wherein a relationship between the MABP and the PWTT is defined according to PWV=arterial_length/PWTT=(Eh/ρ2r) and E=E0 exp(αMABP), where: PWV is pulse wave velocity;arterial_length is an arterial length between a first location of the subject measured to generate the audio data signal and a second location of the subject measured to generate the optical data signal;E is Young's modulus of elasticity of a vessel wall of a blood vessel of the subject;h is a thickness of the vessel wall;ρ is a blood density of the subject;r is a radius of the blood vessel;E0 is a normalization factor; andα is a constant approximately equal to 0.017 per millimeters mercury (mmHg). 5. The device of claim 1, wherein the device is a smartphone and the audio sensor is a microphone integrated in the smartphone such that the audio sensor is configured to generate the audio data signal representing the heartbeat of the subject over time by generating an electrical signal representing sound waves emitted by a heart of the subject over time while the microphone is positioned against a chest of the subject, wherein the audio data signal includes the electrical signal. 6. The device of claim 1, wherein the device is a smartphone and the optical sensor is a camera integrated in the sm... | FUJITSU LIMITED | A61B005/021
US20150088317 | A1 | 2015-03-26 | CONTACTLESS ELECTROCARDIOGRAPHIC SENSOR WITH MOISTURE GENERATOR | 2014-09-23 | A sensor for a contactless electrocardiographic measurement of a person includes an electrode formed of a moisture-permeable material and having a measurement surface and an opposite surface. A moisture generator supplies moisture to the opposite surface, and a moisture sensor detects a moisture content of a microclimate at the measurement surface. A controller receives signals from the moisture sensor and activates the moisture generator based upon the signals to control the moisture content. The moisture generator may be a heating element heating a source of moisture; a pump activated pumping liquid from a reservoir to the electrode; an ultrasonic atomizer for atomizing liquid contained in a reservoir; an actuator varying an amount of a liquid-conducting material in contact with liquid contained in a reservoir; or a Peltier element operable to warm and thereby release moisture from a moisture-storing material adjacent to the electrode. | 1. A contactless electrocardiographic sensor, comprising: an electrode formed of a moisture-permeable material and having a measurement surface and an opposite surface;a moisture generator supplying moisture to the opposite surface; anda controller activating the moisture generator to increase a moisture content of a microclimate at the measurement surface. 2. The sensor of claim 1, further comprising: a moisture sensor for detecting the moisture content, the controller activating the moisture generator based at least is part on signals received from the moisture sensor. 3. The sensor of claim 2, further comprising a temperature sensor, the controller activating the moisture generator based at least is part on signals received from the temperature sensor. 4. The sensor of claim 1, wherein the moisture generator comprises a heating element heating a source of moisture when activated by the controller. 5. The sensor of claim 4, wherein the source of moisture is a moisture-storing substance which emits moisture when heated. 6. The sensor of claim 1, wherein the moisture generator comprises a pump activated by the controller to pump liquid from a reservoir to the electrode. 7. The sensor of claim 1, wherein the moisture generator comprises an actuator activated by the controller to vary an amount of a liquid-conducting material in contact with liquid contained in a reservoir. 8. The sensor of claim 1, wherein the moisture generator comprises an ultrasonic atomizer for atomizing liquid contained in a reservoir. 9. The sensor of claim 1, wherein the moisture generator comprises a Peltier element operable to warm and thereby release moisture from a moisture-storing material adjacent to the electrode. 10. A contactless electrocardiographic sensor, comprising: an electrode formed of a moisture-permeable material and having a measurement surface and an opposite surface;a moisture generator supplying moisture to the opposite surface;a moisture sensor for detecting a moisture content of a microclimate at the measurement surface; anda controller receiving signals from the moisture sensor and activating the moisture generator based upon the signals to control the moisture content. 11. A seat for a motor vehicle having a sensor array for contactless electrocardiographic measurement, the sensor array comprising: an electrode mounted to the seat, formed of a moisture-permeable material, and having a measurement surface for registering a measurement signal and an opposite surface;a moisture generator supplying moisture to the opposite surface; anda controller activating the moisture generator to increase a moisture content of a microclimate at the measurement surface. 12. The seat of claim 11, further comprising: a moisture sensor for detecting the moisture content, the controller activating the moisture generator based at least is part on signals received from the moisture sensor. 13. The seat of claim 11, further comprising a temperature sensor, the ... |  | A61B005/18 A61B005/00 A61B005/0408 G05D022/02 B60H003/02
US08983565 | B2 | 2015-03-17 | Optical determination of pH and glucose | 2013-07-25 | Embodiments of the present invention are directed to an optical sensor capable of measuring two analytes simultaneously with a single indicator system. In preferred embodiments, the sensor comprises a fluorescent dye having acid and base forms that facilitate ratiometric pH sensing, wherein the dye is further associated with a glucose binding moiety and configured to generate a signal that varies in intensity with the concentration of glucose. | 1. A method for simultaneously determining pH and glucose concentration using a single fluorescent dye, comprising: providing a system comprising: an optical sensor, comprising an indicator system, comprising: a fluorescent dye that exists in first and second different forms depending on pH, wherein the different forms can be distinguished based on their respective first and second emissions; anda binding moiety that binds glucose, wherein the binding moiety is operably coupled to the fluorescent dye, and wherein binding of glucose by the binding moiety causes an optical change in the apparent concentration of the fluorescent dye related to the concentration of glucose;wherein a ratio of the first and second emissions is independent of the concentration of glucose;at least one light source;at least one detector configured to detect both the first and second emissions; anda controller configured to monitor signals from the at least one detector and determine the ratio;inserting the optical sensor into a tissue comprising interstitial fluid;irradiating the sensor using the at least one light source;detecting the first emission corresponding to the first form of the fluorescent dye;detecting the second emission corresponding to the second form of the fluorescent dye;ratiometrically determining the pH of the interstitial fluid using the controller; anddetermining the glucose concentration in the interstitial fluid corrected for pH using the controller. 2. The method of claim 1, further comprising: using the controller to: compute a ratio of the intensities of the first and second emissions;determine the pH of the interstitial fluid by comparing the ratio with a pH standard curve;select a standard glucose response curve corresponding to the determined pH; anddetermine the glucose concentration by comparing the first or second emission to the standard glucose response curve. 3. The method of claim 1, wherein the at least one light source comprises first and second light sources that generate respective first and second different excitation wavelengths. 4. The method of claim 1, wherein the first and second different forms of the fluorescent dye absorb light at a single excitation wavelength and generate the first and second emissions at different wavelengths. 5. The method of claim 4, wherein the first and second different forms of the fluorescent dye absorb light at respective first and second different excitation wavelengths and generate the first and second emissions at different wavelengths. 6. The method of claim 1, wherein the fluorescent dye is a discrete compound. 7. The method of claim 1, wherein the fluorescent dye is selected from HPTS, SNARF-1, SNAFL-1, TSPP and derivatives thereof. 8. The method of claim 1, wherein the fluorescent dye is selected from the group consisting of: HPTS-CysMA, HPTS-LysMA, and polymers comprised thereof. 9. The method of claim 1, wherein the binding moiety comprises a quencher and one or more binding site... | Medtronic Minimed, Inc. | A61B005/1455 A61B005/145 G01N033/66 G01N033/84 A61B005/1459
US08971986 | B2 | 2015-03-03 | Multi-modality medical image viewing | 2012-08-24 | A medical imaging system (10) comprises one or more displays (66). A viewer device (86) generates an interactive user interface screen (80) on the display (66), which viewer device (86) enables a user to simultaneously inspect selected image data of multiple patients or multiple images. | 1. A medical imaging system comprising: one or more displays;a viewer device configured to generate an interactive user interface screen on the one or more displays, which viewer device enables a user to simultaneously inspect selected image data of multiple patients or multiple images; anda registration device configured to: select image data and identify a global reference image having a global image frame of reference in the selected image data,determine a first registration matrix which aligns a first selected image with the global reference image, wherein determining the first registration matrix comprises: defining the first registration matrix based on a priori information if the registration between the first selected image is known a priori; anddefining an identity matrix as the first registration matrix if a frame of reference of the first selected image is the same as the global image frame of reference;compare a frame of reference of remaining images to the frame of reference of the first selected image, andpropagate the first registration matrix to the images whose frames of reference coincide with the frame of reference of the first selected image. 2. The system as set forth in claim 1, wherein the selected image data comprises volumetric and non-volumetric data, and the registration device is configured to not identify the global reference image until a volumetric image is selected for viewing by the user, and is configured to identify an initially selected volumetric image as the global reference image. 3. The system as set forth in claim 1, wherein after selection of a second selected image for viewing by the user, the registration device is configured to determine a second registration matrix which aligns the second selected image with the global reference image. 4. The system as set forth in claim 3, wherein the first selected image and the second selected image each have a frame of reference, and: if the second selected image frame of reference is the same as the global image frame of reference, then the registration device is configured to set the second registration matrix to the identity matrix;if the second selected image frame of reference is the same as the first image frame of reference, then the registration device is configured to propagate the first registration matrix to the second registration matrix; andotherwise, the registration device is configured to align the second selected image with the global reference image to determine the second registration matrix. 5. The system as set forth in claim 4, wherein the registration between the second selected image and the global reference image is known from a priori information, and the registration device is configured to determine the second registration matrix at least in part based on the a priori information. 6. The system as set forth in claim 4, wherein after selection of a third selected image for viewing by the user and having a frame of reference, the reg... | Koninklijke Philips N.V. | A61B005/05 G06F019/00
US08979762 | B2 | 2015-03-17 | Method of determining body parameters during exercise | 2008-08-21 | A noninvasive light sensor for detecting heart beat signals has a circular support member engageable circumferentially with a body part of a person. Light emitters and light detectors are located around a circumference of the circular support member for respectively emitting light signals into different areas of tissue surrounding the body part, and detecting reflected light signals from the different areas of tissue surrounding the body part. | 1. A method of determining heart rate of a person during exercise comprising: positioning a plurality of heart beat sensors at respective locations on a body part of the person, a circular support member circumferentially engaging the body part of the person, the plurality of heat beat sensors including: three light emitters spaced at 120° intervals on a circumference of the circular support member emitting light into respective areas of tissue of the body part, anda plurality of light detectors on the circumference of the circular support member and respectively detecting the light emitted by the three light emitters that is reflected from the respective areas of tissue of the body part;obtaining a plurality of sensor signals from the heart beat sensors, the sensor signals comprising heart beat signals and movement signals,comparing the sensor signals to separate the heart beat signals and the movement signals from the sensor signals, anddetermining heart rate from the heart beat signals. 2. The method of claim 1, wherein comparing the sensor signals to separate the heart beat signals and the movement signals comprises comparing the sensor signals to find in-phase and out-of-phase components of the sensor signals. 3. The method of claim 1, wherein comparing the sensor signals to separate the heart beat signals and the movement signals comprises finding a covariance between the sensor signals. 4. The method of claim 1, wherein determining heart rate from the heart beat signals comprises match filtering using match filters. 5. A method of determining heart rate of a person during exercise comprising: positioning a plurality of heart beat sensors at respective locations on a body part of the person, a circular support member circumferentially engaging the body part of the person, the circular support member including an audio speaker, the plurality of heart beat sensors including: three light emitters spaced at 120° intervals on a circumference of the circular support member emitting light into respective areas of tissue of the body part, anda plurality of light detectors on the circumference of the circular support member and respectively detecting the light emitted by the three light emitters that is reflected from the respective areas of tissue of the body part;obtaining a plurality of sensor signals from the heart bet sensors, the sensor signals comprising heart beat signals and movement signals;comparing the sensor signals to separate the heart beat signals and the movement signals from the sensor signals; anddetermining heart rate from the heart beat signals;wherein the audio speaker selectively outputs audio content responsive to the heart rate determined from the heart beat signals. 6. The method of claim 5, wherein comparing the sensor signals to separate the heart beat signals and the movement signals comprises comparing the sensor signals to find in-phase and out-of-phase components of the sensor signals. 7. The method of claim 5, ... | Well Being Digital Limited | A61B005/02 A61B005/04 A61B005/024 A61B005/00 A63B024/00 A63B071/06
US08969025 | B2 | 2015-03-03 | Protein electron mediator | 2010-11-24 | The problem to be resolved is to provide an electron mediator and a fusion body with high affinity with an enzyme, a measuring method using extracellular secretion type cytochrome and an enzyme, an electrode, and a sensor.;The present invention relates to an electron mediator for glucose oxidoreductase comprising extracellular secretion type cytochrome, a fusion body in which the electron mediator is fused with glucose oxidoreductase, a composition for glucose measurement including the electron mediator or fusion body, a gene encoding a new extracellular secretion type cytochrome, and a measurement method using extracellular secretion type cytochrome and an enzyme, an electrode, and a sensor. | 1. A sensor for performing measurement of a subject to be measured included in a sample solution, comprising at least: i) an insulating first substrate;ii) first and second electrodes placed on said first substrate;iii) a reagent layer placed on said first electrode; andiv) a sample solution-holding part contacting said first electrode or said reagent layer and said second electrode, wherein said reagent layer includes extracellular secretion type cytochrome and an enzyme is placed on either said reagent layer or said sample solution-holding part;wherein said enzyme is flavin adenine dinucleotide-dependent. 2. The sensor according to claim 1, wherein either of said first and second electrodes includes any of carbon, gold, platinum or palladium. 3. The sensor according to claim 1, wherein said second electrode is an oxidizing and reducing electrode. 4. The sensor according to claim 3, wherein said second electrode is Ag/AgCl. 5. The sensor according to claim 1, wherein said reagent layer is placed only on said first electrode. 6. The sensor according to claim 1, wherein said extracellular secretion type cytochrome and said enzyme are fused. 7. The sensor according to claim 1, wherein the amount of said extracellular secretion type cytochrome is smaller than 100 times that of said enzyme used in measurement. 8. The sensor according to claim 1, wherein said extracellular secretion type cytochrome is derived from any of a bacterium belonging to filamentous bacteria, or a bacterium belonging to genus Aspergillus. 9. The sensor according to claim 1, wherein said enzyme is oxidoreductase or dehydrogenase. 10. The sensor according to claim 1, wherein said enzyme is an enzyme acting on glucose. 11. The sensor according to claim 1, wherein said enzyme is flavin adenine dinucleotide-dependent glucose dehydrogenase. 12. The sensor according to claim 1, wherein said subject to be measured is glucose. 13. The sensor according to claim 1 that further includes a second substrate having a v) notch part, wherein said second substrate forms at least a portion of said sample solution-holding part. 14. The sensor according to claim 13, wherein the shape of said notch part is rectangular or U-shaped. 15. The sensor according to claim 13 that further includes a vi) third substrate, wherein said third substrate forms at least a portion of said sample solution-holding part. 16. The sensor according to claim 1, wherein a measurable concentration of said subject to be measured is greater than 5 mM. | Panasonic Healthcare Holdings Co., Ltd. | C12Q001/54 C07K014/00 H01M008/16 C07K014/80 C12N009/04 C12N015/62 C12Q001/00 A61B005/145 A61B005/1486
US08974398 | B2 | 2015-03-10 | Removable energy source for sensor guidewire | 2008-08-22 | A transmitter unit with an attachable energy source is provided for a sensor guidewire. The transmitter unit is adapted to be connected to a proximal end of a sensor guidewire provided, at its distal end, with a sensor to measure a physiological parameter inside a patient. In some embodiments, the transmitter unit is adapted to wirelessly communicate by a communication signal with a communication unit, arranged in connection with an external device, in order to transfer measured physiological data to the external device. The attachable energy source can be a battery pack or battery holder provided with connecting electrical connecting surfaces. Preferably, the connection is protected from penetrating fluids by a protective seal. | 1. An assembly comprising: a transmitter unit configured to be connected to an elongated member, wherein the elongated member includes a sensor at a distal end of the elongated member, wherein the elongated member is configured to be inserted into a patient and to measure a physiological parameter, and wherein the transmitter unit is configured to transfer data representing the measured physiological parameter to an external device; andan energy source that is attachable to the transmitter unit,wherein the transmitter unit comprises a first housing that includes first threads, wherein the energy source comprises a second housing that includes second threads, andwherein the first housing and the second housing are separate housings that are attachable to each other via the first threads of the first housing and the second threads of the second housing. 2. The assembly according to claim 1, wherein the transmitter unit comprises circuitry to prevent re-powering of the sensor after a completed measurement procedure measuring said physiological parameter. 3. The assembly according to claim 2, further comprising an attachment mechanism which prevents subsequent detachment of the energy source after completed attachment. 4. The assembly according to claim 2, wherein said circuitry to prevent re-powering of the sensor comprises software programmed to prohibit re-use of the sensor after one completed measurement procedure. 5. The assembly according to claim 1, wherein the elongated member is a catheter or a guide wire. 6. The assembly according to claim 1, wherein the transmitter unit further comprises a receiver module, to form a transceiver unit. 7. The assembly according to claim 1, wherein the transmitter unit is configured to transfer the data representing the measured physiological parameter via a wireless connection to a communication unit. 8. The assembly according to claim 1, wherein the energy source functions as an auxiliary energy source. 9. The assembly according to claim 1, wherein the energy source comprises at least one battery. 10. The assembly according to claim 1, wherein the transmitter unit is activated automatically upon connection of the attachable energy source. 11. The assembly according to claim 10, wherein a successful outcome is indicated by a light or sound signal. 12. The assembly according to claim 1, wherein the transmitter unit is calibrated automatically upon connection of the attachable energy source. 13. The assembly according to claim 12, wherein a successful outcome is indicated by a light or sound signal. 14. The assembly according to claim 1, wherein the transmitter unit automatically establishes a communication link with a communication unit of the external device upon connection of the attachable energy source. 15. The assembly according to claim 14, wherein a successful outcome is indicated by a light or sound signal. 16. The assembly according to claim 1, wherein the energy source is a rechargeab... | St. Jude Medical Coordination Center BVBA | A61B005/00 A61B005/02 A61M025/00 A61B005/0215 H01R024/66 H01R024/76 A61M025/09 H01R013/622 H01R013/66 H01R103/00
US08992436 | B2 | 2015-03-31 | Respiration monitoring using respiration rate variability | 2006-09-01 | Systems and methods provide for detecting respiration disturbances and changes in respiration disturbances, preferably by detecting variability in one or more respiration parameters. Respiration rate variability is determined for a variety of diagnostic and therapeutic purposes, including disease/disorder detection, diagnosis, treatment, and therapy titration. Systems and methods provide for generating a footprint, such as a two- or three-dimensional histogram, representative of a patient's respiration parameter variability, and generating one or more indices representative of quantitative measurements of the footprint. | 1. A system, comprising: a medical device comprising sensing circuitry;detection circuitry coupled to the sensing circuitry, the detection circuitry configured to detect a patient respiration parameter of a patient; anda processor coupled to the detection circuitry, the processor configured to generate a footprint comprising a mapping of a plurality of contour lines representative of the patient's respiration parameter variability using a respiration-modulated signal detected by the detection circuitry, generate one or more indices as quantitative measurements of the footprint, wherein a first one of the one or more indices is representative of a size of the footprint, analyze the footprint using the one or more indices to identify one or more patterns indicative of disordered breathing, assess the patient's health status based on the analysis of the footprint to identify the one or more disordered breathing patterns, and generate an output based on the assessment of the patient's health status. 2. The system of claim 1, wherein the processor is configured to determine respiration rate based on the detected patient respiration parameter and the footprint is generated based on the patient's respiration rate variability. 3. The system of claim 1, wherein the sensing circuitry comprises a minute ventilation sensor. 4. The system of claim 1, wherein the processor is configured to determine tidal volume based on the detected patient respiration parameter and the footprint is based at least in part on the patient's tidal volume variability. 5. The system of claim 1, wherein the processor is further configured to map one or more portions of the footprint to a patient activity state. 6. The system of claim 1, wherein the one or more patterns indicative of disordered breathing comprise a feature of the footprint. 7. The system of claim 1, wherein the one or more patterns indicative of disordered breathing comprise an ectopic island of the footprint. 8. The system of claim 1, wherein the processor analysis of the footprint comprises identification of a location of the footprint that is indicative of disordered breathing. 9. The system of claim 1, wherein a second one of the one or more indices is representative of a shape of the footprint. 10. The system of claim 1, wherein the processor is further configured to map one or more portions of the footprint to one or both of patient sleep and wakefulness states. 11. The system of claim 1, wherein at least one of the one or more patterns indicative of disordered breathing is indicative of sleep disordered breathing. 12. The system of claim 1, wherein at least one of the one or more patterns indicative of disordered breathing is indicative of dyspnea. 13. The system of claim 1, wherein the processor assessment of the patient's health status comprises discrimination between stable and worsening heart failure status. 14. The system of claim 1, wherein the processor is further configured to map one or ... | Cardiac Pacemakers, Inc. | A61B005/08
US08988074 | B2 | 2015-03-24 | Method for generating MR images and correspondingly embodied magnetic resonance scanner | 2011-07-05 | An embodiment of the invention relates to the generation of MR images of a volume section within an examination object by way of a magnetic resonance scanner. In at least one embodiment, the following steps are performed: generating at least one of the MR images; automatically performing a number of quality inspections on the at least one MR image; and, should one of these quality inspections fail, an action is automatically performed in order to improve a quality when generating more of the MR images. | 1. A method for acquiring magnetic resonance (MR) images of a volume section within an examination object by way of a magnetic resonance scanner, the method comprising: acquiring at least one of the MR images;automatically performing a number of quality inspections on the at least one acquired MR image;automatically determining if an outcome of at least one of the number of quality inspection has failed; andautomatically performing an action for improving image quality of at least one subsequent MR image to be acquired, if the determining determines that the outcome of at least one of the number of quality inspections has failed, the action performed being an action prescribed for the at least one of the number of quality inspections that has failed. 2. The method as claimed in claim 1, wherein the quality inspection is only performed in a region of the at least one MR image. 3. The method as claimed in claim 1, wherein the plurality of quality inspections are prescribed depending on a type of the volume section. 4. The method as claimed in claim 1, wherein the MR images are acquired depending on a protocol, and the quality inspections are determined automatically depending on the protocol. 5. The method as claimed in claim 1, wherein the quality inspections comprise at least one of: inspecting whether a global signal-to-noise ratio of the at least one MR image lies above a first threshold,inspecting whether a signal-to-noise ratio lies above a second threshold for a region within the volume section,inspecting whether a registered movement of a region lies above a third threshold during the acquiring of the at least one MR image,inspecting whether aliasing occurs within the at least one MR image to an extent that is above a fourth threshold,inspecting whether a signal caused by fat has a value that lies above a fifth threshold,comparing the at least one MR image with other MR images in order to inspect the quality of the at least one MR image depending on the comparison, andinspecting whether setting parameters for acquiring the at least one MR image lie within defined ranges. 6. The method as claimed in claim 1, wherein the action includes performing at least one of: at least one setting parameter for acquiring the at least one MR image is automatically modified, depending on the failed outcome of at least one of the number of quality inspections, such that a quality of the MR images that are to be acquired with the modified setting parameters is improved compared to a quality of the at least one MR image in which the outcome of at least one of the number of quality inspections failed,a number of protocols from which one protocol is selectable by an operator is restricted such that the protocols of the restricted number improve a quality of those MR images that are produced by one of the protocols of this number compared to a quality of the at least one MR image in which the outcome of at least one of the number of quality inspections faile... | Siemens Aktiengesellschaft | G01V003/00 G01R033/56 A61B005/055 G01R033/54 A61B005/20 A61B005/00
US08983165 | B2 | 2015-03-17 | System and method for measuring X-ray beam profile using an area detector | 2011-03-23 | The claimed subject matter describes a novel technique to measure the beam profile using an area detector. In one embodiment, a set of one-dimensional beam profile measurements is performed by taking two images under the same source conditions but at two different positions of the detector, with each position of the detector shifted by a certain distance in the direction corresponding to the direction of the one-dimensional profile measurement. In further embodiments, a set of two-dimensional beam profile measurements is achieved by determining a second set of one-dimensional profiles from the same sampling points in a second direction and building a two-dimensional map of the beam profile by correlating the first one-dimensional profile measurement with the second one-dimensional profile measurement. | 1. A method for measuring the beam profile of a generated radiation beam, the method comprising: generating a first image by receiving particles of a radiation beam in an area detector, the area detector being disposed at a first position;generating a second image by receiving particles of the radiation beam in the area detector at a second position, wherein the second position is offset from the first position in a first direction by a known distance;deriving a first set of one-dimensional beam profile measurements from the first and second image, the first one-dimensional beam profile measurements being oriented in the first direction;deriving a second set of one-dimensional beam profile measurements from the first and second image, the second set of one-dimensional beam profiles being oriented in a second direction; andcorrelating the first and second sets of one-dimensional beam profile measurements to form a two-dimensional beam profile map based on a selected a plurality of shared sampling points in the first and second images. 2. The method according to claim 1, wherein deriving a set of one-dimensional beam profile measurements comprises: determining a first set of regions of interest in the first image;determining a second set of regions of interest in the second image, the second set of regions of interest comprising a plurality of regions of interest offset from the plurality of regions of interest comprised in the first set of regions of interest in the first direction by the known distance; andacquiring a plurality of data points corresponding to first and second sets of regions of interest. 3. The method according to claim 2, wherein deriving a set of one-dimensional beam profile measurements further comprises: determining a relativity of a flux intensity of the radiation beam to a gain of the area detector for the plurality of data points;deriving a gain of the area detector corresponding to the plurality of data points; anddecoupling the flux intensity of the radiation beam from the gain of the area detector for the plurality of data points. 4. The method according to claim 3, further comprising using the gain map to calibrate the area detector. 5. The method according to claim 3, wherein decoupling the flux intensity of the radiation beam from the gain of the area detector for the plurality of data points further comprises measuring a real time flux map from the flux intensity of the radiation beam . 6. The method according to claim 3, wherein the plurality of data points comprise data points in a single dimensional orientation. 7. The method according to claim 2, wherein the area detector comprises a grid of single point detectors, each single point detector of the grid of single point detectors being operable to generate a pixel comprised in an image generated by the area detector. 8. The method according to claim 7, wherein a region of interest corresponds to a plurality of single point detectors. 9. The method accordi... | Varian Medical Systems, Inc. | G06K009/00 G01D018/00 G12B013/00 G01T001/24 H01L025/00 H01L027/00 H01L027/146 A61B006/00 G01N023/00 G21K001/12 H05G001/60 H05G001/02 A61N005/10 A61B005/05 A61B019/00 A61B017/00
US08983571 | B2 | 2015-03-17 | Method for measuring liver fat mass using dual-energy X-ray absorptiometry | 2013-06-12 | Methods for measuring liver fat mass are provided. One method includes acquiring dual-energy two-dimensional (2D) scan information from a dual-energy X-ray scan of a body and generating a dual-energy X-ray image of the body using the 2D scan information. The method further includes identifying a region of interest using the dual-energy X-ray image and determining a subcutaneous fat mass for each of a plurality of sections of the region of interest. The method also includes determining a liver fat mass for the region of interest based on the determined subcutaneous fat mass for each of the plurality of sections. | 1. A method for determining liver fat mass of a body, the method comprising: performing a dual-energy X-ray scan of a body;generating at least one dual-energy X-ray skeletal image of the body and at least one soft tissue image from the dual-energy X-ray scan of the body using a material decomposition method;identifying a region of interest corresponding to a liver (liver ROI) on the dual-energy X-ray scan;determining a soft tissue composition profile for the liver ROI wherein said composition profile includes total fat mass;identifying a body region of interest (body ROI) wherein the body ROI corresponds to a region extending from the liver ROI to the sides of the body;determining a soft tissue composition profile of the body ROI based on the soft tissue image from the dual-energy x-ray scan;estimating subcutaneous fat of the body ROI using the soft tissue composition profile of the body ROI;determining estimates of subcutaneous fat of the liver ROI from the subcutaneous fat of the body ROI; anddetermining a liver fat mass for the liver based on subtraction of the subcutaneous fat of the liver ROI from the total fat mass of the liver ROI. 2. The method of claim 1, wherein estimating of the subcutaneous fat of the body ROI comprising using an elliptical model. 3. The method of claim 2, wherein the major axis of the elliptical model is determined from a peak tissue thickness from a cross-section of the body ROI and the minor axis of the elliptical model is determined from a width of the dual-energy X-ray scan at the cross-section of the body ROI. 4. The method of claim 1, further comprising identifying the liver ROI using bone or diaphragm information from the dual-energy image X-ray skeletal from the dual-energy X-ray scan. 5. The method of claim 1 wherein the liver ROI comprises a section of the liver. 6. The method of claim 1 further comprising generating a soft tissue composition profile for a plurality of sections within the liver ROI for use in determining subcutaneous fat mass for each of the plurality of sections. 7. The method of claim 1 wherein the liver ROI is defined as a rectangular region. 8. The method of claim 7 wherein the body ROI is aligned with the vertical dimension of the liver ROI across the scanned body. 9. The method of claim 8 wherein estimating subcutaneous fat of the body ROI using the soft tissue composition comprises determining a mass density (D) value of a subcutaneous fat layer in the body using an elliptical model D=MSB/C; wherein MSB is a subcutaneous fat mass of the body ROI determined from a subcutaneous fat layer thickness (t) of the elliptical model; andC is the perimeter of an ellipse calculated asC=2⁢⁢π⁢a2+b22;wherein b is the height of the semi-minor axis of the ellipse determined from a peak tissue thickness at the body ROI; anda is the width of the semi-major axis of the ellipse determined from a width of the dual x-scan image at the body ROI. 10. The method of claim 9 further comprising determin... | General Electric Company | A61B005/00 A61B006/00
US09161707 | B2 | 2015-10-20 | Communication system incorporated in an ingestible product | 2014-09-12 | The system of the present invention includes a conductive element, an electronic component, and a partial power source in the form of dissimilar materials. Upon contact with a conducting fluid, a voltage potential is created and the power source is completed, which activates the system. The electronic component controls the conductance between the dissimilar materials to produce a unique current signature. The system can also be associated with food and communicate data about ingestion of food material to a receiver. | 1. A signal producing product comprising: a first coating material;a second coating material; anda communication device at least partially surrounded by the first coating material, wherein the second coating material at least partially surrounds the communication device and the first coating material, wherein the communication device comprises: a first material;a second material; anda circuit electrically coupled to the first material and the second material and configured to control electrical conductance between the first material and the second material to generate a remotely detectable signal therebetween, wherein the circuit is configured to determine a local impedance and to postpone activation of the communication device, to allow time for the first coating material to dissolve, while the local impedance is at a level such that the detectable signal does not have sufficient signal strength for detection;wherein the first material and the second material are configured to generate a voltage potential to provide power to the communication device when the first material and the second material are in contact with an electrically conductive fluid; andwherein the second coating material is configured to withstand mastication pressure to prevent activation of the communication device as a user chews the signal producing product; andwherein the first coating material is configured to dissolve in the user's stomach. 2. The signal producing product of claim 1, wherein at least one of the first coating material or the second coating material comprises a chemically active coating, and wherein the chemically active coating comprises a marker species. 3. The signal producing product of claim 1, wherein the communication device is configured to communicate information to a detector associated with the user's body. 4. The signal producing product of claim 3, wherein the detector receives and decodes the information communicated by the communication device. 5. The signal producing product of claim 1, wherein the first coating material is configured to dissolve when in contact with a physiological fluid. 6. The signal producing product of claim 1, wherein the communication device is configured to communicate with a receiver secured to the user's skin. 7. The signal producing product of claim 1, further comprising a sensor in communication with and electrically connected to the communication device. 8. The signal producing product of claim 7, wherein the sensor is configured to detect a pH level of an environment surrounding the communication device and to send a signal to the circuit. 9. The signal producing product of claim 8, wherein the circuit varies a rate of transfer of mass that produces an ionic transfer between the first material and the second material to encode information relevant to the pH level in the ionic transfer. 10. The signal producing product of claim 1, wherein the communication device further comprises a support structure, w... | Proteus Digital Health, Inc. | H04Q005/22 A61B005/07 A61B005/145 A61B005/1473 A61B005/00 A61J003/00 H01Q001/27
US08977368 | B2 | 2015-03-10 | Implantable device | 2011-11-21 | An implantable medical device having at least one first and one second longitudinally extended electrical functional conductor to transmit therapeutic signals or diagnostic signals or both. The implantable medical device includes one electrode pole connected to the functional conductor, wherein electrical current is delivered to the surrounded bodily tissue using the electrode pole. Electrical potentials may be sensed in the surrounding tissue using the electrode pole, such that the two electrical functional conductors are inductively coupled for defined resonant frequencies and such that RF energy of a first functional conductor is diverted to the second functional conductor. The RF energy is delivered to the surrounding tissue via the second functional conductor and via an electrode pole connected to the second functional conductor. | 1. An implantable medical device comprising: at least one first functional conductor and at least one second functional conductor that are longitudinally extended electrical functional conductors configured to transmit therapeutic signals or diagnostic signals or both;an electrode pole connected to the at least one second functional conductor, by which electrical current is delivered to surrounding bodily tissue, or with which electrical potentials in the surrounding bodily tissue can be sensed, or both, wherein the at least one first functional conductor and the at least one second functional conductor are inductively coupled at defined resonant frequencies, such that RF energy of the at least one first functional conductor is diverted to the at least one second functional conductor, and the RF energy is delivered, via the at least one second functional conductor and the electrode pole connected to the at least one second functional conductor, to the surrounding bodily tissue; and,a transformer connected between the at least one first functional conductor and the at least one second functional conductor, wherein said transformer is configured to couple the at least one first functional conductor and the at least one second functional conductor,wherein the transformer comprises a core of ferromagnetic core material, and,wherein the core of ferromagnetic core material comprises a saturation that begins only at a magnetic field strength higher than an MRI magnetic field strength applied by an MRI machine such that said saturation be ins at approximately 1.7 T. 2. The medical device according to claim 1, wherein the implantable medical device is a stimulation electrode lead. 3. The medical device according to claim 1, wherein the at least one second functional conductor is connected to the electrode pole via a ring or coil electrode. 4. The medical device according to claim 1, wherein the implantable medical device comprises a capacitor connected in parallel or in series with a winding of the transformer. 5. The medical device according to claim 4, wherein one or more of the transformer and the capacitor is tuned to a resonant frequency, such that a parasitic capacitance of the surrounding bodily tissue is taken into account in tuning. 6. The medical device according to claim 1, further comprising at least one ring electrode, wherein the at least one second functional conductor is electrically connected to the at least one ring electrode as another electrode pole configured specifically to divert the RF energy. | Biotronik SE & Co. KG | A61N001/08 A61B005/04 A61N001/05
US08974408 | B2 | 2015-03-10 | Robotic catheter system | 2013-03-01 | A robotic catheter system includes a controller with a master input device. An instrument driver is in communication with the controller and has a guide instrument interface including a plurality of guide instrument drive elements responsive to control signals generated, at least in part, by the master input device. An elongate guide instrument has a base, distal end, and a working lumen, wherein the guide instrument base is operatively coupled to the guide instrument interface. The guide instrument includes a plurality of guide instrument control elements operatively coupled to respective guide drive elements and secured to the distal end of the guide instrument. The guide instrument control elements are axially moveable relative to the guide instrument such that movement of the guide instrument distal end may be controlled by the master input device. | 1. A robotic medical instrument system, comprising: an operator workstation comprising one or more displays, and one or more input devices;a controller operatively coupled to the operator workstation;an instrument driver operatively coupled to the controller, the instrument driver comprising one or more motors operatively coupled to an instrument interface;a mounting structure including configurable revolute joint, the configurable revolute joint comprising a controllable electronic brake, the mounting structure having a first end removably attachable to an operating table, and a second end removably coupled to the instrument driver, wherein the instrument driver is rotatable relative to the mounting structure; andan elongate flexible guide instrument having a longitudinal axis and a base portion operatively coupled to the instrument interface,wherein the controller is configured to selectively actuate the one or more motors to thereby selectively move a distal end portion of the guide instrument in response to control signals generated, at least in part, by the one or more input devices. 2. The system of claim 1, wherein the instrument driver is rotatable relative to the mounting structure about a roll axis that is substantially coincident with a roll axis of the guide instrument about its longitudinal axis. 3. The system of claim 1, wherein the instrument driver is rotatably coupled to the mounting structure via a bearing structure. 4. The system of claim 3, wherein the instrument driver is controllably rotatable about the bearing structure about a roll axis that is substantially coincident with a roll axis of the guide instrument about its longitudinal axis. 5. The system of claim 1, wherein the first end of the mounting structure is removably attachable to an operating table via a railing to allow relative positioning of the instrument driver along a length of the operating table. 6. The system of claim 1, wherein the mounting structure comprises a plurality of revolute joints. 7. The system of claim 1, wherein the mounting structure is configurable to be selectively fixed in a position such that the instrument driver is substantially aligned with a lengthwise dimension of the operating table. 8. The system of claim 7, wherein the instrument interface is positioned on the instrument driver such that, when the instrument driver is substantially aligned with the lengthwise dimension of the operating table, the longitudinal axis of the instrument is also substantially aligned with the lengthwise dimension of the operating table. 9. A robotic medical instrument system, comprising: an operator workstation comprising one or more displays, and one or more input devices;a controller operatively coupled to the operator workstation;an instrument driver operatively coupled to the controller and having proximal and distal portions, the instrument driver distal portion comprising an instrument interface, with one or more motors operatively coupled... | Hansen Medical, Inc. | A61M031/00 A61B019/00 A61B008/12 A61B008/00 A61B005/00 A61B006/00 A61B008/08 A61B010/06 A61B017/00 A61B018/00
US08968201 | B2 | 2015-03-03 | Lesion assessment using six degree of freedom ultrasound thermography | 2012-12-28 | A diagnostic device and method for assessing lesion formation by measuring temperature changes during endocardial ablation. Intracardiac echo catheter data is accurately mapped into a model maintained by a visualization, navigation, or mapping system using the position and orientation of the intracardiac echo catheter transducer within the model. For each point in the model, either a frequency shift or echo time shift is calculated from the intracardiac echo data to determine local temperature changes, and the local temperature changes are displayed within a rendering of the model for the user. | 1. A diagnostic system comprising: an intracardiac echo catheter having an ultrasound transducer configured to generate a first ultrasound echo data set and a second ultrasound echo data set representative of the received ultrasonic energy;a visualization, navigation, or mapping (VNM) system configured to generate a model of a body cavity, track the position of the ultrasound transducer within the model, generate one or more voxel elements within the model, and generate a two dimensional rendering of the model, the VNM system being further configured to receive the first ultrasound echo data set and generate a first mapped value by mapping at least a portion of the first ultrasound echo data set onto the one or more voxel elements, the VNM system being further configured to receive the second ultrasound echo data set and generate a second mapped value by mapping at least a portion of the second ultrasound data set onto the one or more voxel elements;a display device configured to display a graphical user interface;an electronic control unit (ECU) in communication with the intracardiac echo catheter, the VNM system, and the display device and being configured to receive the first ultrasound echo data set, the second ultrasound echo data set, the two dimensional rendering, and one or more user inputs directing the control of one or more of the intracardiac catheter and the VNM system, the ECU being further configured to generate a graphic user interface containing at least the two dimensional rendering;wherein the VNM system compares the first mapped value with the second mapped value to generate a temperature change value. 2. The diagnostic system of claim 1 wherein the temperature change value is generated by determining a frequency shift between the first mapped value and the second mapped value. 3. The diagnostic system of claim 1 wherein the temperature change value is generated by determining an echo time shift between the first mapped value and the second mapped value. 4. The diagnostic system of claim 1, each of the one or more voxel elements having a display value, the display value indicating the color in which the voxel is to be displayed within the two dimensional rendering, the display value being representative of the temperature change value. 5. The diagnostic system of claim 4, the intracardiac echo catheter being further configured to generate a temperature signal and the VNM system being further configured to generate an absolute temperature value from the temperature change value and the temperature signal, wherein the display value is representative of the absolute temperature value. 6. The diagnostic system of claim 5, wherein the ECU receives a temperature threshold value as a user input and the VNM system changes the display value if the absolute temperature value meets or exceeds the temperature threshold value. 7. The diagnostic system of claim 1, the intracardiac echo catheter being further configured to generate a t... | St. Jude Medical, Atrial Fibrillation Division, Inc. | A61B008/00 A61B008/12 A61B008/08 A61B005/01
US08977332 | B1 | 2015-03-10 | Retractor device with oximeter sensor and force sensor | 2014-03-31 | A retractor device has an oximeter sensor at its tip, which allows measuring of oxygen saturation of a tissue being retracted by the retractor. The retractor device also has a force sensor which can measure an amount of force that is applied to the retracted tissue by the tip of the retractor device. The tip includes one or more openings for at least one source and detector. A specific implementation is a spinal nerve root retractor with an oximeter sensor and a force sensor. | 1. A device comprising: a retractor, for retracting a tissue, comprising a shaft, a first member coupled to a proximal end of the shaft, and a tip coupled to a distal end of the shaft, wherein the tip comprises a retractor portion and an oximeter sensor;a force sensor operatively coupled to the retractor via the first member; anda second member, wherein the force sensor comprises a first connection point and a second connection point, and the first connection point of the force sensor is coupled to the first member and the second member is coupled to the second connection point of the force sensor. 2. The device of claim 1 wherein the first connection point and the second connection point are on opposite sides of each other. 3. The device of claim 2 wherein the oximeter sensor comprises a first sensor opening and a second sensor opening on a bottom side of the tip. 4. The device of claim 1 wherein the force sensor comprises a cable which is configured to transmit a signal representing an amount of force measured by the force sensor. 5. The device of claim 1 wherein the force sensor is a load cell. 6. The device of claim 1 wherein the force sensor is located between the first member and the tip of the retractor. 7. The device of claim 1 wherein the oximeter sensor comprises a first sensor opening and a second sensor opening on a bottom side of the tip. 8. The device of claim 7 further comprising: a first optical fiber; anda second optical fiber, wherein the first optical fiber passes through a channel in the shaft and a distal end of the first optical fiber is coupled to the first sensor opening of the tip, andthe second optical fiber passes through the channel in the shaft and a distal end of the second optical fiber is coupled to the second sensor opening of the tip. 9. The device of claim 1 wherein the force sensor comprises a cable which is configured to transmit a signal representing an amount of force measured by the force sensor, the force sensor is a load cell,the force sensor is located between the first member and the tip of the retractor,the force sensor has a first end and a second end, wherein the first end and the second end are on opposite sides of each other, and wherein the first end of the force sensor is coupled to the first member and the second member is coupled to the second end of the force sensor,the oximeter sensor comprises a first sensor opening and a second sensor opening on a bottom side of the tip, andthe device comprises:a first optical fiber;a second optical fiber, wherein the first optical fiber passes through a channel in the shaft and a distal end of the first optical fiber is coupled to the first sensor opening of the tip, andthe second optical fiber passes through the channel in the shaft and a distal end of the second optical fiber is coupled to the second sensor opening of the tip. 10. A device comprising: a retractor, for retracting a tissue, comprising a shaft, a first member coupled to a proximal ... | ViOptix, Inc. Regents of the University of California | A61B005/00 A61B001/32 A61B017/02 A61B005/1455
US08996092 | B1 | 2015-03-31 | Garment to facilitate electrode placement for intraoperative monitoring | 2014-04-11 | A garment is provided with an electrode and indicia to facilitate placement of the garment. The indicia is used to orient the garment such that the electrode is placed in precise orientation with respect to a stimulation site to facilitate intraoperative monitoring during surgical procedures. | 1. A method of placing at least one electrode for intraoperative monitoring of a patient comprising the steps of: providing a garment having a skin surface adapted to contact the skin of a patient with at least one electrode on the skin surface;arranging the garment on the patient such that the at least one electrode is configured to be oriented in proximity to a stimulation site, the stimulation site being selected from a group of stimulation sites consisting of: a nerve, a muscle, or a combination thereof during an intraoperative monitoring procedure;performing the intraoperative monitoring procedure during a surgical procedure on the patient, wherein the intraoperative monitoring procedure comprises: generating a stimulation signal;stimulating the stimulation site with the generated stimulation signal,recording at a recording site remote from the stimulation site an evoked response to the stimulation signal;manipulating the garment during the surgical procedure, wherein the step of manipulating the garment during the surgical procedure comprises removing portions of the garment during the surgical procedure; andremoving the garment. 2. The method of claim 1 further comprising the step of aligning indicia on the garment with the patient to orient the at least one electrode such that the at least one electrode is configured to be in proximity to a nerve to be stimulated. 3. The method of claim 2 wherein the step of aligning the indicia comprises aligning a wrist, palm, and thumb portion of a glove on a patient. 4. The method of claim 2 wherein the step of aligning the indicia comprises aligning a knee portion of a legging on a patient. 5. The method of claim 2 wherein the step of aligning the indicia comprises aligning a forearm portion of a sleeve on a patient. 6. A method of performing intraoperative monitoring during a surgical procedure, the method comprising the steps of: providing a garment comprising at least one surface, stimulation electrode adapted to contact a skin of a patient, the garment being formed of a fabric having at least first indicia to align the at least one surface, stimulation electrode with a stimulation site on the patient;placing the garment on the patient such that the at least first indicia is aligned with the stimulation site on the patient;arranging at least one receiving electrode on the patient at a location remote from the stimulation site;coupling the at least one surface, stimulation electrode to a peripheral nerve stimulator and the receiving electrode to a processor;generating a stimulation signal by the peripheral nerve stimulator and applying the generated stimulation signal to the patient through the at least one stimulation electrode such that the stimulation signal stimulates a nerve during the surgical procedure;receiving at the at least one receiving electrode an electrically evoked response based on the stimulation of the nerve;processing the electrically evoked response by the processor during... | ProNerve LLC | A61B005/04 A61B005/00 A61B005/02 A61N001/00
US09801586 | B2 | 2017-10-31 | Device for the, in particular, transperineal examination of patients | 2013-11-15 | Apparatus for the, in particular, transperineal examination of patients, consisting of two leg holders (1) arranged symmetrically in relation to the longitudinal axis of the patient, wherein the leg holders (1) have arranged between them a carriage (2) which runs parallel to the center plane of the patient and can be displaced, and arrested, in the direction of the longitudinal axis and, at its patient end, has a frame (3) which is oriented perpendicularly to the displacement direction and is suitable for accommodating a grid (4) and/or a targeting device or an NMR coil. | 1. A patient stabilization device, comprising: a carriage guidedly movable along a longitudinal axis of said patient stabilization device;a first leg holder;a second leg holder substantially mirror symmetric to said first leg holder relative to a plane comprising said longitudinal axis;an instrument guide frame mounted to said carriage; anda thigh spreading device comprising a plate-like first wing and a plate-like second wing, whereinsaid plate-like first wing and said plate-like second wing are guidedly moveable in a direction substantially perpendicular to said plane and form an acute angle with said longitudinal axis. 2. The device of claim 1, wherein said second wing is substantially mirror symmetric to said first wing relative to said plane. 3. The device of claim 1, comprising a mechanism that simultaneously moves said first wing in a first direction substantially perpendicular to said plane and said second wing in a second direction opposite to said first direction. 4. The device according to claim 1, wherein the instrument guide frame is capable of exchangeably receiving a grid and/or target device and/or a NMR tomographic imaging coil. 5. The device according to claim 1, wherein the instrument guide frame and/or the first and second leg holders are adjustable in their spatial orientation. 6. The device according to claim 1, wherein the carriage is movable along rails which extend parallel to the longitudinal direction of the device and can be fixed in any position along the rails. 7. The device according to claim 1, wherein the first and second leg holders and the carriage are integrated with one another as one piece. 8. The device according to claim 1, wherein the first and second wings are movable synchronously outwardly by means of a common drive. 9. The device according to claim 8, wherein the common drive is formed by coupling to the carriage. 10. The device according to claim 1, wherein the first and second wings are in connection with a scissor mechanism. 11. An instrument guiding method; comprising: positioning a patient on a patient stabilization device such that a spine of said patient extends substantially along a longitudinal axis of said patient stabilization device;positioning a first leg of said patient on a first leg holder of said patient stabilization device;positioning a second leg of said patient on a second leg holder of said patient stabilization device, which second leg holder is substantially mirror symmetric to said first leg holder relative to a plane comprising said longitudinal axis;spreading a thigh of said first leg from a thigh of said second leg using a thigh spreading device of said patient stabilization device, said thigh spreading device comprising a plate-like first wing and a plate-like second wing, each of said first wing and said second wing forming an acute angle with said longitudinal axis and being guidedly moveable in a direction substantially perpendicular to said plane;positioning a... | - | A61B005/00 A61B005/055 A61G013/12 A61G013/00 A61G013/10
US09743824 | B2 | 2017-08-29 | Accurate and efficient polyp detection in wireless capsule endoscopy images | 2014-08-28 | A method for detecting polyps in endoscopy images includes pruning a plurality of two dimensional digitized images received from an endoscopy apparatus to remove images that are unlikely to depict a polyp, where a plurality of candidate images remains that are likely to depict a polyp, pruning non-polyp pixels that are unlikely to be part of a polyp depiction from the candidate images, detecting polyp candidates in the pruned candidate images, extracting features from the polyp candidates, and performing a regression on the extracted features to determine whether the polyp candidate is likely to be an actual polyp. | 1. An image processing method for detecting the existence of polyps in endoscopy images obtained from a patient, comprising the steps of, in at least one processor: receiving a plurality of two dimensional digitized images generated by an endoscopy apparatus;removing from said plurality of two dimensional digitized images images that are unlikely to depict a polyp, based on results of predefined image-wise processing performed on each of said plurality of two dimensional digitized images, wherein a plurality of candidate images remains that are likely to depict a polyp;from each of said plurality of candidate images, pruning non-polyp pixels that are unlikely to be part of a polyp depiction, based on results of predefined pixel-wise processing performed on each of said plurality of candidate images;detecting polyp candidate pixels in the pruned candidate images, based on results of predefined processing performed on pixels of said pruned candidate images;extracting features from said polyp candidate pixels based on results of predefined processing performed on said polyp candidate pixel;performing a regression on said extracted features to determine whether said polyp candidate pixels are likely to depict an actual polyp; andidentifying candidate images as depicting polyps based on results of said regression, wherein said identified candidate imaged are used by a clinician to diagnosis a condition of said patient. 2. The method of claim 1, wherein pruning non-polyp pixels from the candidate images comprises calculating a posterior Bayesian probability of a pixel i being a polyp pixelg⁡(xi)≡P⁡(xi⁢⁢is⁢⁢polyp)=P⁡(polyp)⁢fP⁡(xi)P⁡(polyp)⁢fP⁡(xi)+P⁡(normal)⁢fN⁡(xi),wherein xi is an Nc dimensional vector associated with pixel i that includes intensity values from different color spaces, P(polyp) and P(normal) denote the prior probability that pixel i is a polyp pixel or a non-polyp pixel respectively, and fp and fN are distribution functions with respect to xi, given that pixel i is either polyp or non-polyp, respectively, wherein if g(xi,) is less than a predetermined threshold, pixel i is determined to be a non-polyp pixel. 3. The method of claim 2, wherein Nc =3 is a number of color channels, wherein the color channels are (BUH), wherein B is selected from an RGB color space, U is selected from a LUV color space, and H is selected from a HSV color space. 4. The method of claim 2, wherein g(xi,) is approximated byfP⁡(xi)fN⁡(xi). 5. The method of claim 1, wherein polyp candidates for an image Ik comprise a plurality of ellipses {(Ekl,pkl)}l=1Nk for each image Ik, wherein ellipse Ekl is a polyp region-of-interest with a polyp probability Pk l and Nk is the number of ellipses for image Ik. 6. The method of claim 5, wherein features extracted from said polyp candidates include geometric features and appearance based features, wherein said geometric features include an area of each ellipse, and a ratio of the major axis length and the minor axis leng... | Siemens Medical Solutions USA, Inc. | G06K009/00 G06K009/34 A61B001/00 G06T007/00 G06K009/46 A61B001/04
US09759558 | B2 | 2017-09-12 | Device and method for automatically normalizing the physiological signals of a living being | 2014-08-28 | An example device includes: a data input module configured to receive information about a living being's physiological signals, coordinates, and motion intensity; an activity recognition module configured to calculate, from information received about the living being's motion intensity, a living being's activity; a location recognition module, configured to calculate, from information received about the living being's coordinates, a living being's location; a memory storage configured to store information about the living being's physiological signals and activity in association with the location; a normalization parameters estimator module configured to use a mathematical model to calculate a plurality of normalization parameters for a plurality of detected activities and locations; and a model selector module configured to determine, based on the plurality of normalization parameters and the living being's location, a set of location-specific normalization parameters used to further calculate normalized physiological signals for the living being. | 1. A device comprising: a data input module configured to receive information about a living being's physiological signals, coordinates, and motion intensity;an activity recognition module configured to calculate, from information received about the living being's motion intensity, activity of the living being;a location recognition module, configured to calculate, from information received about the living being's coordinates, a location of the living being;a memory storage configured to store information about the living being's physiological signals and the activity of the living being in association with the location of the living being;a normalization parameters estimator module configured to calculate, from a plurality of physiological signal values associated with calculated activities and calculated locations, statistics of a distribution of the physiological signal values for each activity or a subset of activities in each location, and use a mathematical model to calculate a plurality of normalization parameters for each location; anda model selector module configured to determine, based on the plurality of normalization parameters and the living being's location, a set of location-specific normalization parameters used to further calculate normalized physiological signals for the living being, wherein the model selector module is further configured to calculate the normalized physiological signals for the living being by applying the location-specific normalization parameters to the physiological signals, depending on the living being's location, and wherein the normalized physiological signals for the living being include information about one or more of heart rate, galvanic skin response, skin temperature, skin humidity, or respiration. 2. The device of claim 1, wherein the activity recognition module is configured to determine at least a rest activity and a moving activity of the living being. 3. The device of claim 2, wherein the moving activity is associated with at least a first motion intensity, and wherein the normalization parameters estimator module is configured to calculate, for each location, a first physiological signal values summary based on a distribution of physiological signal values associated with the first motion intensity and a second physiological signal values summary based on a distribution of physiological signal values associated with the rest activity. 4. The device of claim 1, wherein the location recognition module is configured to determine at least two different locations. 5. The device of claim 1, wherein the normalization parameters estimator module uses a mathematical model based on information about physiological signal values distribution, activity, and location. 6. The device of claim 5, wherein the mathematical model expresses a relation between a plurality of physiological signal values associated with each calculated activity and location and a baseline and range of physiological signal va... | Stichting IMEC Nederland | G01N033/48 G01N033/50 G01B021/00 A61B005/0205 A61B005/11 A61B005/16 A61B005/00 G06F017/10 G06F019/12 G01C022/00 A61B005/024 A61B005/08 A61B005/053
US09858489 | B2 | 2018-01-02 | Device for estimating the alertness of a driver | 2014-09-22 | A system and method for estimating the alertness of the driver in a moving vehicle is disclosed. A display instrument is switched over in order to display a message relating to the movement of the vehicle. An eye movement of the driver in reaction to the switch-over is detected. The driver's alertness is assessed on the basis of the detected eye movement. | 1. A device for estimating the alertness of a driver in a moving vehicle comprising: a driver unit operably coupled to a display instrument and configured to switch over the display instrument in order to display a message relating to the movement of the vehicle; andan evaluation unit configured to assess the alertness of the driver on the basis of an eye movement of a driver's eyes in response to the switch-over relating to the message displayed. 2. The device according to claim 1, further comprising a camera configured to detect the eye movement of the driver in response to the switch-over. 3. The device of claim 1, wherein the message is one of a plurality of messages; wherein the driver unit is configured to assign a priority to each of the plurality of messages;wherein the driver unit is configured to select a message with the highest priority as the message to be displayed on the display instrument when switching-over; andwherein the driver unit is configured to change the priority of the displayed message. 4. An image processing program stored on a non-transitory computer readable medium that comprises instructions which when executed on a computer enable the driver unit and the evaluation unit according to claim 1. 5. An image processing program stored on a non-transitory computer readable medium comprising an instruction set which when executed on a computer enable to execute a method for estimating the alertness of a driver in a moving vehicle comprising: switching over a display instrument in order to display a message relating to the movement of the vehicle;detecting an eye movement of a driver in reaction to the switching over the display instrument to the message; andassessing the alertness on the basis of the detected eye movement. 6. The program according to claim 5, wherein the message is one of a plurality of messages and the method further comprises: assigning a priority to each of the plurality of messages;selecting a message with the highest priority as the message to be displayed on the display instrument when switching over. 7. The program according to claim 6, wherein the method further comprises lowering the priority of the displayed message. 8. The program according to claim 6, wherein the priority of at least one of the plurality of messages not selected is incremented. 9. The program according to claim 6, wherein the priority of at least one of the plurality of messages not selected is raised proportionally to an elapsed time. 10. The program according to claim 6, wherein at least one of the plurality of messages refers to an object external to the vehicle and the priority of the message is increased as the distance between the vehicle and the object decreases. 11. The program according to claim 6, wherein at least one of the plurality of messages refers to an operating parameter of the vehicle and the priority of the message is increased as the distance of the operating parameter from a threshold value decre... | GM GLOBAL TECHNOLOGY OPERATIONS LLC | A61B005/18 B60K028/06 G08C021/00 G06K009/00 G08B021/06 B60W040/08
US09655563 | B2 | 2017-05-23 | Early therapy response assessment of lesions | 2014-08-28 | For therapy response assessment, texture features are input for machine learning a classifier and for using a machine learnt classifier. Rather than or in addition to using formula-based texture features, data driven texture features are derived from training images. Such data driven texture features are independent analysis features, such as features from independent subspace analysis. The texture features may be used to predict the outcome of therapy based on a few number of or even one scan of the patient. | 1. A method for therapy response assessment, the method comprising: obtaining a pre-therapy medical image of a patient, the pre-therapy medical image representing at least one lesion of the patient;obtaining a post-therapy medical image of the patient, the post-therapy medical image of the patient representing the at least one lesion of the patient;convolving, by a processor, the pre-therapy and post therapy medical images with a texture feature learned from training images, the texture feature comprising an independent sub-space analysis feature; andclassifying, by the processor, a therapy response of the lesion with a machine-learnt classifier with a result of the convolving as an input feature to the machine-learnt classifier. 2. The method of claim 1 wherein obtaining the pre-therapy and post therapy medical images comprises obtaining computed tomography images. 3. The method of claim 1 wherein obtaining the post-therapy medical image comprises obtaining only the post-therapy medical image or only the post-therapy medical image and one more post therapy medical image, and wherein classifying comprises classifying with the input feature including, for just features from imaging, only features from the pre-therapy and post-therapy medical images. 4. The method of claim 1 wherein convolving comprises convolving with the texture feature and at least two other texture features learned from the training images. 5. The method of claim 1 wherein convolving comprises convolving with the texture feature learned automatically from the training images and labeled ground truths. 6. The method of claim 1 wherein convolving comprises filtering with a kernel defined by the texture feature and summing intensities output from the filtering, the result being a function of the sum of the intensities. 7. The method of claim 1 wherein convolving comprises convolving with the texture feature comprising a training image-based feature such that different training images result in different texture features. 8. The method of claim 1 wherein classifying comprises classifying with a support vector machine or a regression random forest. 9. The method of claim 1 wherein classifying comprises predicting an outcome of continuing therapy after obtaining the post-therapy medical image. 10. The method of claim 1 wherein classifying comprises indicating a likelihood of therapy success or failure for the lesion. 11. The method of claim 1 further comprising identifying regions of interest in the pre-therapy and post-therapy medical images including the lesion and a border of the lesion, and wherein convolving comprises convolving the texture feature with the regions of interest and not with regions outside the regions of interest. 12. The method of claim 1 further comprising: convolving, by the processor, the pre-therapy and post therapy medical images with mathematical formula-based texture features;wherein classifying comprises classifying the therapy response with t... | Siemens Healthcare GmbH | A61B005/05 A61B005/00 A61B006/03 A61B006/00 G06K009/62 G06T007/00 G06T007/42 A61B005/055
US09782124 | B2 | 2017-10-10 | Apparel for physiological telemetry during athletics | 2014-11-07 | A user interface component and system for physiological parameters telemetry is provided. A user interface component may be reversibly or irreversibly attached to a garment that allows connection to a user's skin, such as via one or more holes in the garment. Signals transmitted through a conductive transfer layer in the user interface component are provided to a signal receiving unit which can collect and transmit physiological data. | 1. A system for physiological parameters telemetry, the system comprising: a garment having a skin-facing side and an outward-facing side, the garment configured to be worn by a user; andat least one user interface component located on the outward-facing side of the garment, the at least one user interface comprising at least: a conductive transfer layer having a first surface and a second surface, and a first terminal end and a second terminal end;a first insulating layer contacting the first surface of the conductive transfer layer, the first insulating layer having at least one aperture to allow at least a portion of the first surface of the conductive transfer layer to contact the user's skin;a second insulating layer having a first terminal end and a second terminal end, the second insulating layer contacting the second surface of the conductive transfer layer along the entire surface of the second surface of the conductive transfer layer except for at the first terminal end of the conductive transfer layer, wherein the first terminal end of the conductive transfer layer is oriented toward a head region of the user when the garment is being worn by the user, and wherein the first terminal end of the second insulating layer is generally aligned with the first terminal end of the conductive transfer layer; anda signal receiving unit adapted for connection to the conductive transfer layer second surface at the first terminal end of the conductive transfer layer. 2. The system of claim 1, wherein the garment is a shirt. 3. The system of claim 1, wherein the conductive transfer layer is an electrically conductive transfer layer. 4. The system of claim 1, wherein the first insulating layer is bonded to the outward-facing side of the garment. 5. The system of claim 1, wherein the first surface of the conductive transfer layer is adapted to contact the user's skin through an aperture in the garment when the garment is worn by the user. 6. The system of claim 5, wherein the at least one aperture of the first insulating layer is aligned with the aperture in the garment. 7. A physiological parameters telemetry system worn on a garment, the system comprising: a garment configured to be worn by a user;at least one user interface component comprising: a conductive transfer layer having a first surface and a second surface, and a first terminal end and a second terminal end, at least a first portion of the first surface adapted to contact the user's skin when the garment is worn by the user, wherein the first terminal end of the conductive transfer layer is oriented toward a head region of the user when the garment is worn by the user, and wherein the second terminal end of the conductive transfer layer is oriented toward a foot region of the user when the garment is worn by the user;a first insulating layer contacting at least a portion of the first surface of the conductive transfer layer, the first insulating layer having one or more apertures;a s... | NIKE, Inc. | A61B005/00 A61B005/024 A61B005/0245
US09465978 | B2 | 2016-10-11 | Feeling monitoring system | 2013-04-04 | A feeling monitoring system includes a facial image acquisition portion, a feeling information acquisition section, and a feeling display generation section. The facial image acquisition portion is capable of acquiring a facial image of an occupant individually sitting in each seating position of two or more seating positions in a vehicle. The feeling information acquisition section acquires feeling information representing the feeling of the occupant based on the facial image acquired from the facial image acquisition portion. The feeling display generation section generates a feeling display corresponding to the feeling information acquired by the feeling information acquisition section. | 1. A feeling monitoring system comprising: a facial image acquisition portion that acquires a facial image of an occupant individually sitting in each seating position of a plurality of seating positions in a vehicle, the plurality of seating positions including a driver's seat in a front area of the vehicle, a front-passenger seat in the front area of the vehicle, and a rear-passenger seat in a rear area of the vehicle;a computer configured to: detect, in a seating position detection section, the seating position of the occupant based on the facial image acquired from the facial image acquisition portion,acquire, by a feeling information acquisition section, feeling information representing feeling of the occupant based on the facial image acquired from the facial image acquisition portion, andgenerate, by a feeling display generation section, a feeling display corresponding to the feeling information acquired by the feeling information acquisition section; anda storage portion that stores a plurality of feeling-type bases, wherein feeling-type basis is a basis pertaining to a type of feeling information, the feeling-type basis being previously stored correspondingly for each of the driver's seat, the front-passenger seat, and the rear-passenger seat included in the plurality of seating positions, the feeling-type basis previously stored corresponding for each one of the seating positions is configured to include a plurality of types of feeling, whereinthe feeling display generation section: determines which one of the plurality of feeling-type bases that were previously stored in the storage portion corresponds to the seating position that was detected by the seating position detection section,determines which one of the plurality of types of feeling, included in the feeling-type basis determined to correspond to the seating position that was detected, agrees with the feeling information acquired by the feeling information acquisition section,generates the feeling display that corresponds to the feeling information that is determined to agree with one of the plurality of types of feeling included in the feeling-type basis stored in the storage portion, wherein the feeling-type basis is the one of the plurality of feeling-type bases determined to correspond to a subject seating position detected by the seating position detection section among the plurality of seating positions, responsive to the feeling information acquired by the feeling information acquisition section,when the subject seating position among the plurality of seating positions is detected as the seating position of the occupant by the seating position detection section and the feeling display corresponding to the feeling information of the occupant is generated by the feeling display generation section, the feeling display generation section uses, as the feeling-type basis that corresponds to the feeling information of the occupant, the feeling-type basis previously stored in th... | DENSO CORPORATION | G06K009/00 A61B005/16 A61B005/18 G06K009/78 A61B005/00
US10285577 | B2 | 2019-05-14 | Cooling of a medical instrument | 2014-09-24 | A medical instrument includes a hermetically tight sheath, a heat source, a surface area thermally coupled to the heat source, a rotor arranged outside the hermetically tight sheath and serving to generate a flow of fluid at the surface, a magnet at the rotor, and means for generating a variable magnetic field in order to move the rotor. The means for generating a variable magnetic field is arranged inside the hermetically tight sheath. | 1. A medical instrument comprising: a liquid-tight sheath having an outer surface;a heat source disposed inside the liquid-tight sheath;a surface area of the outer surface being thermally coupled to the heat source;a rotor arranged around the outer surface of the sheath and configured to generate a flow of fluid at the surface area to remove thermal output generated by the heat source;a magnet disposed on the rotor; anda means for generating a variable magnetic field in order to move the rotor, the means being arranged inside the sheath. 2. The medical instrument as claimed in claim 1, wherein the means for generating a variable magnetic field generates a rotating magnetic field. 3. The medical instrument as claimed in claim 1, wherein the rotor includes a magnetic bearing that is supported free of contact by said means for generating a variable magnetic field. 4. The medical instrument as claimed in claim 3, wherein the rotor does not touch the sheath. 5. The medical instrument as claimed in claim 1, wherein the rotor has blades generating the flow of fluid in a direction from a proximal end to a distal end of the medical instrument when the rotor is rotating. 6. The medical instrument as claimed in claim 1, wherein the rotor has blades to generate the flow of fluid at a distal end of the medical instrument. 7. The medical instrument as claimed in claim 1, wherein the rotor is arranged at or near a distal end of the medical instrument. 8. The medical instrument as claimed in claim 1, wherein the rotor is movable in a direction parallel to a longitudinal axis of the medical instrument. 9. The medical instrument as claimed in claim 8, wherein at least one of: the means for generating a variable magnetic field is movable between several positions along a length of the medical instrument; orthe medical instrument comprises several means for generating a variable magnetic field, each means for generating a variable magnetic field being disposed at one of several positions along the length of the medical instrument;such that the rotor is configured to be driven at each of the several positions. 10. The medical instrument as claimed in claim 1, wherein the rotor is configured to be magnetically decoupled and removed from being concentric with the sheath. 11. The medical instrument as claimed in claim 1, further comprising: a controller controlling at least one of a rotational direction or a rotational speed of the rotor by adjusting the variable magnetic field. 12. The medical instrument as claimed in claim 11, further comprising: means for detecting a temperature of the heat source;wherein the controller is coupled to the means for detecting the temperature and controls at least one of the rotational direction or the rotational speed of the rotor depending on the temperature of the heat source. 13. The medical instrument as claimed in claim 12, wherein said heat source is a first heat source, and said means for detecting a temperature of t... | Karl Storz SE & Co. KG | A61B001/12 A61B005/00 A61B001/00 G02B023/24 A61B001/002 A61B001/06 A61B090/30 A61B090/00
US20150065813 | A1 | 2015-03-05 | SYSTEM FOR RECORDING AND PROCESSING SIGNAL FOR DIAGNOSING AUDITORY SYSTEM AND METHOD FOR RECORDING AND PROCESSING SIGNAL FOR DIAGNOSING AUDITORY SYSTEM | 2013-09-30 | In system for recording and processing a signal for diagnosing an auditory system, a system for measuring signals of bioelectric activity of brain (EEG signal) or eye (EOG signal) or muscle (EMG signal) or their combination obtained from electrodes (11, 21, 22) attached to head skin of a person to be tested communicates with system (105) informing about sleep phase occurrence through an input (27). A system for measuring an auditory brainstem response signal (ABR signal) evoked by acoustic stimulation is automatically activated by a circuit (106) for automatic activation connected to the system (105) informing about sleep phase occurrence and measures the ABR signal. The system also includes a recording system (101, 102) of the ABR signal in a configurable period of time measured from the time of acoustic stimulation and system (103) to present the ABR signal in graphical form. | 1. A system for recording and processing a signal for diagnosing an auditory system comprising an audio channel for acoustic stimulation of the auditory system and generating acoustic signals;a system for measuring signals of bioelectric activity of brain (EEG signal) or eye (EOG signal) or muscle (EMG signal) or their combination and having an independent measuring channel of EEG or EOG or EMG signals or their combination obtained from electrodes attached to a head skin of a person to be tested and comprising an analog-to-digital converter and a signal output for outputting a sleep phase signal informing about sleep phase;a system informing about sleep phase occurrence and generating an activating signal when sleep phase occurs and having a signal input for becoming the sleep phase signal from the signal output of the system for measuring signals of bioelectric activity, anda signal output for outputting the activating signal;a system for measuring an auditory brainstem response signal (ABR signal) evoked by acoustic stimulation and having electrodes attached to the head skin near to the auditory system of the person to be tested,an independent ABR channel for ABR signal acquisition connected to the electrodes of the system for measuring the ABR signal and having amplifiers amplifying the ABR signal, an analog-to-digital converter and an activation input;a circuit for automatic activation of the independent ABR channel having an activating input communicating with the signal output of the system informing about sleep phase occurrence and an activation signal output communicating with the activation input of the independent ABR channel when the sleep phase occurs;amplifiers and filters for amplifying the ABR signal up to 500 mV obtained from an independent channel for ABR signal acquisition and for reducing bandwidth using filters ranging from 0 Hz to 5000 Hz;a recording system of the ABR signal of the independent channel for ABR signal acquisition in a configurable period of time measured from the acoustic stimulation;a system for the analysis and processing of EEG or EOG or EMG signals or their combination and the ABR signal to obtain information on the brain's response to acoustic stimulation and to remove artifacts caused by the movement of the electrodes or cables and muscle artifacts; anda system to present in graphic form the ABR signal of the independent ABR channel. 2. The system for recording and processing the signal for diagnosing the auditory system according to claim 1 wherein the independent measuring channel of EEG or EOG or EMG signals or their combination and the independent ABR channel for ABR signal acquisition are connected via a processor of the system and a communication interface of systems for external communication with a transmitting device to a unit which receives and processes data from measurements made by the independent measuring channel of EEG or EOG or EMG signals or their combination and the independent ABR cha... | SILVERMEDIA Spolka z ograniczona odpowiedzialnoscia | A61B005/0484 A61B005/12
US20150073433 | A1 | 2015-03-12 | MR Compatible Fluorescence Viewing Device for Use in the Bore of an MR Magnet | 2014-06-17 | In an MR guided surgical system which is carried out in the bore of an MR magnet and uses fluorescence to detect tumor cells, there is provided a microscope system for viewing the required part of a patient which includes stereoscopic viewing components arranged for use in generating 2D and 3D images displayed to the surgeon. The optical assembly is adjustable to change the view and the visual images are overlaid by the MR images. The visual image can be adjusted in response to movement of the surgical tool and the MR image displayed and/or the image obtained can be modified in response to change in the visual image and/or movement of the tool. The components in the bore are made compatible with the MR environment. A fluorescence delivery system is operated to automatically activate the delivery system in response to detection of the level of fluorescence. | 1. A method for resecting tumor cells in a patient comprising: surgically exposing the part of the patient for resecting the tumor cells;distinguishing between tumor cells and non-tumor cells by delivering to the surgically exposed part of the patient a fluorescent agent so that the tumor cells take up the agent and form fluorescing cells and the non-tumor cells do not take up the agent;generating MR images of the part of the patient by providing an MR imaging system including a magnet having a cylindrical bore of the magnet within which the part of the patient is located during MR imaging;receiving light from the surgically exposed part of the patient into an optical assembly including visible light and fluorescent light emitted from the fluorescing cells within the surgically exposed part of the patient;generating from the light received a visual image of the surgically exposed part and including thereon the fluorescent light;communicating from the optical assembly to an external display;displaying on the external display the visual images generated from the light received from the surgically exposed part including the fluorescent light;mounting the optical assembly within the cylindrical bore of the MRI magnet at a position therein externally of the patient for viewing the surgically exposed part of the patient including the visible light and the fluorescent light;wherein the optical assembly is compatible with the MRI magnet so as to allow simultaneous visual imaging and MR imaging; andoverlaying the MR images on the visual images including the fluorescent light on the displayand using the display for resecting the tumor cells in the patient. 2. The method according to claim 1 wherein the fluorescence is analyzed quantitatively such that the quantitative measurement of the fluorescence is a measure of the concentration of tumor cells. 3. The method according to claim 2 wherein the MR imaging is used in conjunction with the quantitative measurement of the fluorescence to provide a more complete picture of the amount of tumor cells present. 4. The method according to claim 1 wherein the imaging rate for the fluorescence imaging is of the order of 30 frames per second so it allows the resection to be monitored as it occurs. 5. The method claim 1 wherein the MR imaging is carried out including diffusion tensor imaging which shows on the image all the fiber tracks in the brain and of particularly importance, those around the tumor. 6. The method according to claim 1 wherein the fluorescent agent also contains MRI markers so that the cells appear on both the MR images and the fluorescence images. 7. The method according to claim 1 including quantitatively analyzing from the visual images the level of fluorescence being detected; determining from the level of fluorescence being detected when more fluorescence is required; and automatically activating a delivery system of the fluorescent agent to increase the amount of fluorescent agent deliver... |  | A61B019/00 A61B005/00 A61B005/055
US20150073241 | A1 | 2015-03-12 | MEDICAL DEVICE MANAGEMENT SYSTEM | 2014-09-11 | The present disclosure provides systems and methods for calibrating medical devices and processing physiological measurements using a medical device management system. As an example, the medical device can be a handheld glucometer configured for invasive testing and non-invasive testing of physiological parameters of a patient. | 1. A method for processing physiological measurements, the method comprising: receiving, by a medical device management system, physiological measurement data from a portable medical device, wherein the physiological measurement data comprises identification information associated with a user of the portable medical device;identifying a user account of the medical device management system based on the identification information;processing the physiological measurement data to determine at least one physiological parameter associated with the physiological measurement data;transmitting the determined at least one physiological parameter to the portable medical device for display; andstoring the physiological measurement data and the determined at least one physiological parameter in the identified user account. 2. The method of claim 1 further comprising providing the determined at least one physiological parameter to a user account different from the identified user account based on one or more privacy settings of the identified user account. 3. The method of claim 1, wherein the medical device is a glucometer. 4. The method of claim 1, wherein the at least one physiological parameter comprises glucose. 5. The method of claim 1, wherein the physiological measurement data comprises non-invasive physiological measurement data. 6. The method of claim 1, wherein the physiological measurement data comprises invasive physiological test data. 7. The method of claim 1, wherein the physiological measurement data is contained in an XML file. 8. A method for calibrating a portable medical device, the method comprising: receive a request for calibration from a portable medical device, wherein the request includes identification information associated with the medical device;identify an account associated with the medical device based on the identification information;determining that the device needs calibration based on the information stored in the account;sending a signal to the medical device to initiate a calibration mode on the medical device;receiving calibration data from the medical device;processing the calibration data to determine a calibration of the device transmitting an updated calibration to medical device; andstoring the updated calibration in the account associated with the medical device. 9. The method of claim 8, wherein the calibration is based on historical information associated with the user account. 10. The method of claim 8, wherein the medical device is a glucometer. 11. The method of claim 8, wherein the calibration can be a single point calibration. 12. The method of claim 8, wherein calibration data comprises non-invasive physiological data. 13. The method of claim 8, wherein calibration data comprises invasive physiological data. 14. The method of claim 8, wherein calibration is patient specific. 15. A medical device management system comprising: a data store configured to store user account information associate... |  | A61B005/1495 A61B005/1459 A61B005/1455 A61B005/00 A61B005/145
US20150080702 | A1 | 2015-03-19 | GENERATING COLONOSCOPY RECOMMENDATIONS | 2014-09-10 | Computer-implemented methods of improved quantitative interpretation of cell index profiles are provided. | 1. A computer-implemented method comprising: accessing, by a computer system, medical information for a patient, the medical information including, at least, a procedure note regarding a colonoscopy performed on the patient and a pathology report for the colonoscopy, the procedure note and the pathology report being in a freetext format;converting, by the computer system, the procedure note and the pathology report from the freetext format to a structured output that includes additional information and concepts that are not explicitly stated in the procedure note and the pathology report;identifying, based on i) the structured output of the procedure note and the pathology report and ii) other portions of the medical information for the patient, polyp information for the patient, personal and family medical history for the patient, and presence of hereditary medical conditions for the patient;determining, using one or more colonoscopy guideline rules, a recommendation for a follow-up colonoscopy for the patient based, at least in part, on the polyp information for the patient, the personal and family medical history for the patient, and the presence of hereditary medical conditions for the patient; andoutputting the recommendation for the follow-up colonoscopy. 2. The computer-implemented method of claim 1, wherein the other portions of the medical information for the patient include one or more of: demographic information for the patient, coded list of medical problems for the patient, colonoscopy findings recorded by a nurse, and answers provided by the patient to a questionnaire. 3. The computer-implemented method of claim 1, wherein the medical information additionally includes colonoscopy indications; and wherein the colonoscopy indications are additionally converted to the structured output. 4. The computer-implemented method of claim 1, wherein the polyp information for the patient includes one or more of: histology of the patient's polyps, size of the patient's polyps, number of the patient's polyps, and degree of dysplasia of the patient's polyps. 5. The computer-implemented method of claim 1, wherein the personal and family medical history for the patient includes information that identifies whether the patient or a member of the patient's family has a history of adenomatous polyps or colorectal cancer. 6. The computer-implemented method of claim 1, wherein the presence of hereditary medical conditions for the patient includes information that identifies whether the patient has colorectal cancer syndrome or inflammatory bowel disease. 7. The computer-implemented method of claim 1, wherein the recommendation for the follow-up colonoscopy is selected from the group consisting of:gastrointestinal specialist consultation, repeat colonoscopy within a few days, follow-up colonoscopy in one year, follow-up colonoscopy in three years, follow-up colonoscopy in five years, and follow-up colonoscopy in ten years. 8. The computer-implemented... |  | A61B005/00 A61B001/00 A61B001/31
US08994803 | B2 | 2015-03-31 | Image apparatus and control method thereof configured to determine optical probe abnormality | 2011-08-24 | An imaging apparatus generates a cross-sectional image in the longitudinal direction inside a body cavity (e.g., blood vessel) by using an interference signal. The apparatus includes an obtaining unit for obtaining line data, and a judgment unit for judging whether or not the optical probe unit operates in a normal state based on existence or non-existence of intensity change in at least a portion of signals within the obtained line date, based on existence or non-existence of change of position in the depth direction in which the portion of signals appear, or based on change quantity per unit time with respect to the position in the depth direction in which the portion in the depth direction of signals appear. | 1. An imaging apparatus comprising: an optical probe unit positionable in a body cavity and comprising a transmitting and receiving unit configured to transmit light and to receive reflected light which has reflected from within the body cavity as the transmitting and receiving unit rotates and moves longitudinally in the body cavity, with a cross-sectional image of the body cavity being generated based on an interference signal generated using the received reflected light, the transmitting and receiving unit being positioned in a catheter sheath which possesses a sheath inner surface and a sheath outer surface, the transmitting and receiving unit including a lens from which the light is transmitted, the lens possessing a lens surface;an obtaining unit which obtains intensity distribution signals indicating an intensity distribution of the interference signal from a transmitting and receiving position of the light to a depth position inside the body cavity, the intensity distribution signals obtained by the obtaining unit including a first signal constituting light reflected from the lens surface, a second signal constituting light reflected from the sheath inner surface, and a third signal constituting light reflected from the sheath outer surface; anddetermining means for determining that the optical probe unit is abnormal: i) when there exist respective changes in intensity, which are greater than respective predetermined changes in intensity, of at least respective portions of the first, second and third signals acquired by the obtaining unit;ii) when there exist respective changes of position in a depth direction, which are greater than respective predetermined changes of position in the depth direction, in which the respective portions of the first, second and third signals appear; or iii) based on respective change quantities per unit time with respect to position, which are greater than respective predetermined change quantities per unit time with respect to position, in which the respective portions of the first, second and third signals appear, and for determining the cause of abnormality of the optical probe unit. 2. The imaging apparatus according to claim 1, wherein the determining means determines the abnormality of the optical probe when the intensity of at least a portion of the first, second and third signals decreases. 3. An imaging apparatus comprising: an optical probe unit positionable in a body cavity and comprising a transmitting and receiving unit configured to transmit light and to receive reflected light which has reflected from the body cavity during longitudinal and rotational movement of the transmitting and receiving unit inside the body cavity, with a cross-sectional image in a longitudinal direction of the body cavity being generated based on an interference signal generated by the received reflected light, the transmitting and receiving unit including a sheath covering a lens from which the light is transmitted,... | Terumo Kabushiki Kaisha | A61B001/04 G01N021/47 A61B005/00 A61B005/02
US08977347 | B2 | 2015-03-10 | Video-based estimation of heart rate variability | 2012-06-25 | What is disclosed is a video-based system and method for estimating heart rate variability from time-series signals generated from video images captured of a subject of interest being monitored for cardiac function. In a manner more fully disclosed herein, low frequency and high frequency components are extracted from a time-series signal obtained by processing a video of the subject being monitored. A ratio of the low and high frequency of the integrated power spectrum within these components is computed. Analysis of the dynamics of this ratio over time is used to estimate heart rate variability. The teachings hereof can be used in a continuous monitoring mode with a relatively high degree of measurement accuracy and find their uses in a variety of diverse applications such as, for instance, emergency rooms, cardiac intensive care units, neonatal intensive care units, and various telemedicine applications. | 1. A method for estimating heart rate variability from a video captured of a subject of interest, the method comprising: receiving a video captured of a target area of a region of exposed skin of a subject of interest where a photoplethysmographic (PPG) signal of said subject can be registered, said video comprising video images captured by a video camera;selecting a first batch of said video images for processing;identifying a first region of interest (ROI) in said selected batch of video images for processing; andA) processing pixels in said ROI of said selected batch of said video images to obtain a time-series signal containing a PPG signal captured by said imaging channel of said video camera;B) processing said time-series signal to extract said PPG signal;C) calculating a power spectral density function on said PPG signal;D) using a peak detection algorithm to detect low frequency and high frequency components over a pre-defined frequency range from said power spectral density function;E) in response to a low frequency peak or a high frequency peak not being detected in said power spectral density function, performing at least one of: (i) identifying a next ROI which is different than said first ROI and repeating again at step (A);(ii) selecting a next batch of video images which is at least partially different than said first batch of video images and repeating again at step (A)(iii) using signal reconstruction to introduce one or more missing peaks on said PPG signal and then repeating steps (C), (D) and (F); andF) determining a ratio of said low and high frequency components over said interval of said selected batch, said ratio comprising said subject's estimated heart rate variability for said interval. 2. The method of claim 1, wherein said target area contains at least a partial view of any of: an anterior thoracic region of said subject, a back region of said subject's dorsal body, a side view of a thoracic region of said subject, an exposed region of said subject's forearm, and exposed region of said subject's palm, a region of said subject's face, a region of said subject's neck, and a region near a finger of said subject. 3. The method of claim 1, wherein video was captured using a video camera comprising any of: an infrared video camera with at least one imaging channel capturing NIR images, a color video camera with at least one imaging channel capturing RGB images, a hybrid infrared and color video camera with imaging channels capturing RGB and NIR images, a multispectral video camera with at least one imaging channel capturing multispectral images, and hyperspectral video camera with at least one imaging channel capturing hyperspectral video images. 4. The method of claim 1, wherein said PPG signal is one of: reflective and transmissive. 5. The method of claim 1, wherein, in advance of extracting said time-series signal, compensating for any of: a motion induced blur, an imaging blur, and slow illuminant variation. 6. The... | Xerox Corporation | A61B005/024
US08983605 | B2 | 2015-03-17 | System and method for detecting pulmonary edema based on impedance measured using an implantable medical device during a lead maturation interval | 2013-05-28 | Techniques are provided for use by implantable medical devices such as cardiac resynchronization therapy (CRT) devices for detecting pulmonary edema based on transthoracic impedance sensed using cardiac pacing/sensing leads, wherein detection can be performed while lead maturation occurs. Briefly, the implantable device determines whether the leads are within an initial post-implant interval following implant during which lead maturation generally occurs. The device then detects pulmonary edema or related medical conditions within the patient based on transthoracic impedance using a set of detection parameters adjusted for use during the post-implant interval. Thus, rather than “blanking” impedance data during lead maturation, the device instead detects and processes impedance during this period to identify possible episodes of pulmonary edema so that appropriate measures can be undertaken, such as delivery of warnings or titration of appropriate medications. | 1. A system for use with an implantable medical device for implant within a patient along with at least one lead, the system comprising: a post-implant interval tracking unit operative to determine whether the lead is within an initial post-implant lead maturation-based interval following lead implant, wherein the post-implant interval tracking unit is configured to: set the initial post-implant lead maturation-based interval equal to a lead maturation period plus a long-term average window duration, andtrack an amount of time since lead implant to determine whether the lead is within the initial post-implant interval;a transthoracic impedance detector operative to detect values representative of transthoracic impedance; andan impedance-based medical condition detector operative to detect a medical condition within the patient during the initial post-implant interval based on transthoracic impedance using a set of detection parameters for use within the post-implant interval. 2. The system of claim 1 wherein the detection unit is further operative to detect a medical condition within the patient following the post-implant interval based on transthoracic impedance using a set of detection parameters that differ from those used during the post-implant interval. 3. The system of claim 1 wherein the implantable medical device is equipped to deliver cardiac resynchronization therapy (CRT). 4. The system of claim 1 further comprising an adjustment unit operative to adjust the detection parameters based on the amount of time since implant. 5. The system of claim 4, wherein the detection parameters comprise at least one of the long-term window duration and a PE threshold. 6. The system of claim 4 further comprising a detection parameter input unit operative to input or retrieve one or more initial detection parameters, wherein the detection parameters comprise the long-term window, and wherein the adjustment unit is operative to adjust the duration of the long-term window to a proper fraction of the initial long-term window value based on the amount of time since lead implant and the post-implant interval. 7. The system of claim 4 further comprising a detection parameter input unit operative to input or retrieve one or more initial detection parameters, wherein the detection parameters comprise the long-term window, and wherein the adjustment unit is operative to adjust the duration of the long-term window based on a linear adjustment function. 8. The system of claim 4 further comprising a detection parameter input unit operative to input or retrieve one or more initial detection parameters, wherein the detection parameters comprise the long-term window, and wherein the adjustment unit is operative to adjust the duration of the long-term window based on a non-linear adjustment function. 9. The system of claim 4, wherein the detection parameters comprise a PE detection threshold, and wherein the adjustment unit is operative to adjust the threshold... | Pacesetter, Inc | A61N001/362 A61N001/365 A61N001/37 A61B005/053
US08972228 | B2 | 2015-03-03 | Assessing intra-cardiac activation patterns | 2012-05-02 | Techniques for evaluating cardiac electrical dyssynchrony are described. In some examples, an activation time is determined for each of a plurality of torso-surface potential signals. The dispersion or sequence of these activation times may be analyzed or presented to provide variety of indications of the electrical dyssynchrony of the heart of the patient. In some examples, the locations of the electrodes of the set of electrodes, and thus the locations at which the torso-surface potential signals were sensed, may be projected on the surface of a model torso that includes a model heart. The inverse problem of electrocardiography may be solved to determine electrical activation times for regions of the model heart based on the torso-surface potential signals sensed from the patient. | 1. A method comprising: determining a location of each of a plurality of electrodes distributed on a torso of a patient;projecting, with a processing unit, the locations of the plurality of electrodes onto a surface of a model torso;receiving, by the processing unit, a torso-surface potential signal sensed by each of the plurality of electrodes;projecting, by the processing unit, each of the torso-surface potential signals onto a respective location on the surface of the model torso based on the determined locations of the electrodes; anddetermining, by the processing unit, a set of cardiac activation times for a model heart within the model torso based on the projected torso-surface potential signals and a location of the model heart within the model torso. 2. The method of claim 1, further comprising selecting the model torso and model heart from a plurality of model torsos and model hearts based on at least one characteristic of the patient. 3. The method of claim 2, wherein selecting the model torso and model heart from the plurality of model torsos and model hearts based on at least one characteristic of the patient comprises selecting the model torso and model heart from the plurality of model torsos and model hearts based on manual or semi-automatic segmentation and registration of medical images taken from the patient. 4. The method of claim 2, wherein the model hearts and the model torsos are constructed by manual or semi-automatic image segmentation of medical images from subjects other than the patient. 5. The method of claim 2, wherein the model torsos are differentiated by at least one of gender or size, and the model hearts are differentiated by at least one of size or disease state. 6. The method of claim 1, wherein determining a set of cardiac activation-times for the model heart comprises calculating a set of epicardial potentials from the projected torso-surface potentials. 7. The method of claim 6, wherein calculating the set of epicardial potentials comprises assuming a source-less volume conductor between the model heart and the model torso in an inverse Cauchy problem for Laplace's equation. 8. The method of claim 6, wherein calculating the set of epicardial potentials comprises: assuming an analytic relationship between the projected torso-surface potentials and a cardiac transmembrane potential;simulating torso-surface potentials based on the analytic relationship; andidentifying epicardial potentials that minimize the least square difference between the projected torso-surface potentials and the simulated torso-surface potentials. 9. A system comprising: a plurality of electrodes distributed on a torso of a patient; anda processing unit configured to project the locations of the plurality of electrodes onto a surface of a model torso, receive a torso-surface potential signal sensed by each of the plurality of electrodes, projecting each of the torso-surface potential signals onto a respective location on the surfa... | Medtronic, Inc. | G06G007/48 A61B005/0408 A61B005/0452 A61B005/05 A61B005/02 A61B005/0402 A61N001/04 A61N001/362 A61N001/368
US08971979 | B2 | 2015-03-03 | Medical sensor for reducing motion artifacts and technique for using the same | 2012-07-09 | A sensor may be adapted to reduce motion artifacts by damping the effects of outside forces and sensor motion. A sensor is provided with a motion damping structure adapted to reduce the effect of motion of a sensor emitter and/or detector. Further, a method of damping outside forces and sensor motion is also provided. | 1. A sensor comprising: a sensor body;an impact-absorbing chamber associated with the sensor body, wherein the impact-absorbing chamber is configured to damp a force experienced by the sensor body, wherein the impact-absorbing chamber comprises a fluid, and wherein the fluid comprises a viscoelastic fluid or a gel; andan emitter and a detector disposed on the sensor body, wherein at least one of the emitter or the detector is disposed within the impact-absorbing chamber. 2. The sensor, as set forth in claim 1, wherein the sensor comprises a pulse oximetry sensor. 3. The sensor, as set forth in claim 1, wherein the emitter comprises at least one light emitting diode, and wherein the detector comprises at least one photodetector. 4. The sensor, as set forth in claim 1, wherein the sensor is configured to be applied to a forehead of a patient. 5. The sensor, as set forth in claim 1, wherein the sensor body comprises a plastic. 6. A patient monitoring system comprising: a patient monitor; anda sensor configured to be operatively coupled to the patient monitor, wherein the sensor comprises: a sensor body;an impact-absorbing chamber associated with the sensor body, wherein the impact-absorbing chamber is configured to damp a force experienced by the sensor body, wherein the impact-absorbing chamber comprises a fluid, and wherein the fluid comprises a viscoelastic fluid or a gel; andan emitter and a detector disposed on the sensor body, wherein at least one of the emitter or the detector is disposed within the impact-absorbing chamber. 7. The patient monitoring system, as set forth in claim 6, wherein the sensor comprises at least one of a pulse oximetry sensor or a sensor for measuring a water fraction. 8. The patient monitoring system, as set forth in claim 6, wherein the emitter comprises at least one light emitting diode, and wherein the detector comprises at least one photodetector. 9. The patient monitoring system, as set forth in claim 6, wherein the sensor is configured to be applied to a forehead of a patient. 10. The patient monitoring system, as set forth in claim 6, comprising a cable configured to couple the sensor to the patient monitor. 11. A method of manufacturing a sensor, comprising: providing a sensor body; andproviding an impact-absorbing chamber disposed on the sensor body, wherein the impact-absorbing chamber surrounds at least one of an emitter or a detector associated with the sensor, wherein providing the impact-absorbing chamber comprises providing a chamber comprises a fluid, and wherein the fluid comprises a viscoelastic fluid. 12. The method, as set forth in claim 11, wherein providing the sensor body comprises providing a sensor body configured to be applied to a forehead of a patient. 13. The method, as set forth in claim 11, wherein the sensor comprises at least one of a pulse oximetry sensor or a sensor for measuring a water fraction. | Covidien LP | A61B005/1455 A61B005/00
US20150087984 | A1 | 2015-03-26 | OBJECT INFORMATION ACQUIRING APPARATUS AND METHOD FOR CONTROLLING SAME | 2014-09-10 | An object information acquiring apparatus of the present invention includes a receiver that receives an ultrasound echo and a photoacoustic wave, a scanner of the receiver, a processor that generates structural distribution information and functional distribution information, and a controller that causes a display to display each of the distribution information items. The controller causes, during the period in which the receiver receives the photoacoustic wave from a partial region formed of at least a part of the object and in which the processor generates the functional distribution information on the partial region, the display to sequentially display the structural distribution information generated by the processor on the basis of the ultrasound wave reflected from the partial region as the scanner moves the receiver to implement scanning. | 1. An object information acquiring apparatus, comprising: a receiver configured to receive an ultrasound wave transmitted to an object and then reflected by the object and a photoacoustic wave generated in the object illuminated with light;a scanner configured to mechanically move the receiver relative to the object to scan the object;a processor configured to generate structural distribution information on the interior of the object using the ultrasound wave and generate functional distribution information on the interior of the object using the photoacoustic wave;a display; anda controller configured to perform a control operation of causing the display to display the structural distribution information and the functional distribution information, whereinthe controller performs a control operation of causing, during a period in which the receiver receives the photoacoustic wave from a partial region formed of at least a part of the object and in which the processor generates the functional distribution information on the partial region, the display to sequentially display the structural distribution information generated by the processor on the basis of the ultrasound wave reflected from the partial region of the object as the scanner moves the receiver to implement scanning in the partial region. 2. The object information acquiring apparatus according to claim 1, further comprising: an input unit configured to receive a designation of a region of interest in the object, whereinthe processor generates the functional distribution information using the photoacoustic wave in the region of interest. 3. The object information acquiring apparatus according to claim 2, wherein the input unit is capable of receiving a change of the region of interest while the controller causes the display to sequentially display the structural distribution information, andthe scanner changes a path of the receiver on the basis of the changed region of interest. 4. The object information acquiring apparatus according to claim 2, further comprising: an imaging unit that captures an image of the object, whereinthe display displays the image obtained by the imaging unit together with the structural distribution information. 5. The object information acquiring apparatus according to claim 2, wherein the region of interest is set on the basis of a marking formed on a surface of the object. 6. The object information acquiring apparatus according to claim 3, wherein the scanner moves the receiver to implement scanning in a main scanning direction thereby forming stripes, and moves the receiver to implement scanning in a subordinate scanning direction thereby moving the receiver between the stripes. 7. The object information acquiring apparatus according to claim 1, further comprising: a plate configured to hold the object, whereinthe scanner mechanically moves the receiver over the plate to implement scanning. 8. The object information acquiring apparatus according to ... |  | A61B008/08 A61B005/00 A61B008/00
US08967808 | B2 | 2015-03-03 | Ophthalmological measuring system and method for calibrating and/or adjusting the same | 2009-11-04 | An ophthalmological measuring system, for obtaining biometric data of an eye, provided with the necessary calibration and check devices for monitoring the functionality and the calibration status. The ophthalmological measuring system includes an illumination source for illuminating an eye with light and with a sensor for recording and analyzing back-scattered or reflected light components and a controller. At least one calibration and check system integrated in the ophthalmological measuring system for monitoring the functional and calibration status is provided. A device is also provided which houses the calibration and test structures and which reads off the individual physical data therefrom by an interface. The ophthalmological measuring system is in particular provided for determining biometrical data but can also be used for ophthalmological, dermatological or other devices which require calibration and/or functional checking at regular intervals. | 1. An ophthalmological measuring system, for measurement of biometric data of an eye, comprising: an illumination source that illuminates an eye with light;a detection and analysis device that receives backscattered or reflected light portions;a control unit;at least one calibration and test device for verification of function and a state of calibration of a measuring system, integrated in the ophthalmological measuring system;the at least one calibration and test device including at least one test structure;wherein the test structure of the at least one calibration and test device includes a curved surface; anda device that incorporates the at least one calibration and test device into the ophthalmological measuring system and changes the position of the at least one calibration and test device between a calibration and test position in which the calibration and test device is presented with regard to the detection and analysis device that receives backscattered or reflected light portions and a storage position in which the calibration and test device is removed from the calibration and test position and stored integral to the ophthalmological measuring system; andwherein a device for attachment of the at least one calibration and test device includes structure with which the calibration and test device is moved mechanically and/or semi- or fully automatically between the calibration and test position and the storage position. 2. The ophthalmological measuring system, according to claim 1, further comprising structure that simultaneously illuminates the eye with light from different angles. 3. The ophthalmological measuring system, according to claim 2, wherein the structure that simultaneously illuminates the eye with light from different angles illuminates the eye at an angle greater than five degrees from the optical axis of the eye. 4. The ophthalmological measuring system, according to claim 1, wherein the device for the attachment and change of position of the calibration and test device with regard to the detection and analysis device further comprises means for movement of an additional optical element to align the calibration and test device with regard to the detection and analysis device that receives the backscattered or reflected light portions. 5. The ophthalmological measuring system, according to claim 1, wherein the at least one calibration and test device further comprises a device for attachment and wherein the device for attachment of the at least one calibration and test device includes an interface for identification of different calibration and test devices. 6. The ophthalmological measuring system, according to claim 1, wherein the ophthalmological measuring system further includes structure with which it is mechanically and/or semi- or fully automatically aligned with the calibration and test device. 7. The ophthalmological measuring system, according to claim 1, further comprising only one drive unit that mechani... | Carl Zeiss Meditec AG | A61B003/10 A61B003/00 A61B005/117
US08973578 | B2 | 2015-03-10 | Apparatus for respiratory support and non-invasive detection of alveolar derecruitment for patients suffering from respiratory failure | 2012-03-29 | Apparatus for respiratory support and non-invasive detection of alveolar recruitment/derecruitment provides air supply to a patient at a base pressure and an additional pressure which can be varied at a frequency of from 5 to 10 Hz and transducers applied to the conduits supplying air to the patient to send electric signals to a computer to obtain a variable positive end-expiratory pressure and a to obtain an end expiratory resistance at varying values of positive end expiratory pressure and defining the state of pulmonary recruitment as the value of the positive end-expiratory pressure which corresponds to a point of maximum expiratory resistance. | 1. An apparatus (1) for respiratory support and non-invasive detection of alveolar recruitment/derecruitment for patients (2) suffering from respiratory failure, said apparatus (1) comprising means (3) for providing a pressure component (Presp); means (15) for adding an additional pressure component (Pstim) at a frequency comprised between 5 and 10 Hz with a pressure comprised between 2 and 4 cm H2O; conduits (5, 6, 7, 20, 21) for the passage of said pressure component (Presp) and said additional pressure component (Pstim) from and to the airways of a patient (2); transducers, applied to said conduits, of pressure (9, 10) to electric signals; transducers, applied to said conduits, of flow (8) to electric signals and computing means (12) for providing a variable positive end-expiratory pressure (PEEP) to said patient (2); processing said electric signals so as to obtain a value of the end-expiratory reactance (Xee), at the varying of the value of said positive end-expiratory pressure (PEEP), and defining a state of pulmonary recruitment, as the value of the positive end-expiratory pressure (PEEP) which corresponds to a point of maximum end-expiratory reactance (Xee). 2. An apparatus according to claim 1, wherein said means (3) for providing a pressure component (Presp) comprise a mechanical ventilator (3) allowing imposition of inspiration/expiration functions, and a settable positive end-expiratory pressure (PEEP). 3. An apparatus according to claim 1, wherein said means (15) for adding an additional pressure component (Pstim) comprise a high frequency oscillating ventilator allowing imposition of a periodic pressure having a frequency and an amplitude suitable to allow obtaining inspiratory reactance. 4. An apparatus according to claim 1 wherein said computing means (12) automatically controls the settings of said means (3) for providing a pressure component (Presp) allowing carrying out the respiratory functions, said computing means (12) being provided with algorithms adapted to determine the maximum value of the end-expiratory reactance (Xee). 5. An apparatus according claim 1 wherein said means (15) for adding an additional pressure component (Pstim) comprise a speaker (15) fitted to at least one of said conduits (5). 6. An apparatus according to claim 1 wherein said means (15) for adding an additional pressure component (Pstim) comprise a modulating valve fitted to at least one of said conduits (5). 7. An apparatus according to claim 1 wherein said means (3) for providing a pressure component (Presp) provide a pressure waveform (ΔP) greater than 30 cmH2O or a tidal volume (Vt) greater of 12 ml/kg of body weight; said computing means (12) provide a progressive decreasing of said pressure waveform (ΔP) or said tidal volume (Vt) in some steps; said computing means (12) calculates an end-inspiratory reactance (Xei) at each step until the end-inspiratory reactance Xei is higher of a given threshold or until the difference between the end-e... | Politecnico di Milano | A61M016/00 A62B007/00 F16K031/02 A61B005/085 A61B005/087
US08979763 | B2 | 2015-03-17 | Adhesively mounted apparatus for determining physiological and contextual status | 2013-10-21 | The invention comprises an apparatus for determining the contextual or physiological status of the individual wearing the apparatus. The apparatus is designed to be consumable or disposable. In most embodiments the invention comprises an adhesive housing. In some embodiments, two different sensors are secured to the housing. The apparatus is in electronic communication with a processing unit that can derive analytical status data by using the data received from the two sensors. In some embodiments, the processing unit is programmed to control other devices, or is programmed to trigger an event. In still other embodiments, the apparatus is in electronic communication with a separate computing device, which may contain the processing unit. | 1. An apparatus for monitoring a physiological or contextual status associated with an individual, said apparatus able to be disposed of after use, said apparatus comprising: a housing with an adhesive material operable to removably attach said housing to the individual;a first sensor mounted within said housing, said first sensor operable to generate movement-related data of the individual;a second sensor mounted within said housing, said second sensor operable to generate data related to a change in resistance across the individual's skin; anda processing unit mounted within said housing in electronic communication with said first and second sensors, said processing unit programmed to use both of said movement-related from said first sensor and said data related to the change in resistance across the individual's skin from said second sensor to derive analytical status data, the analytical status data being generated using an application to convert the movement-related data and the data to calculated indicators, the calculated indicators being indicative of one or more patterns associated with a time period specified by the individual. 2. The apparatus according to claim 1 wherein said housing is comprised of a flexible material. 3. The apparatus of claim 1 wherein said first sensor is an accelerometer. 4. The apparatus of claim 1 wherein said second sensor comprises at least two electrodes. 5. The apparatus of claim 4 wherein said at least two electrodes comprise a textured surface. 6. The apparatus of claim 1 wherein said second sensor comprises a GSR sensor. 7. The apparatus of claim 5 wherein said GSR sensor comprises a skin contacting surface, said skin contacting surface being textured. 8. The apparatus of claim 1 further comprising a computing device in electronic communication with said processing unit. 9. The apparatus of claim 8 wherein said processing unit is located within said computing device. 10. The apparatus of claim 9 wherein said computing device is selected from the group consisting of a cellular phone, personal computer, a pager, a personal digital assistant, and a sensor device. 11. The apparatus of claim 9 wherein said processing unit is programmed to trigger an event based on said analytical status data. 12. The apparatus of claim 9 wherein said processing unit is programmed to control, based on said analytical status data, at least one of an interactive electronic media device and a separate apparatus. 13. The apparatus of claim 8 wherein said computing device is selected from the group consisting of a cellular phone, personal computer, a pager, a personal digital assistant, and a sensor device. 14. The apparatus of claim 8 wherein said computing device comprises an input means enabling a user to input additional information related to said individual. 15. The apparatus of claim 14 wherein said processing unit is programmed to use said additional information to derive said analytical status data. 16. The ... | BodyMedia, Inc. | A61B005/02 A61B005/00 A61B005/0205 A61B005/024 A61B005/053 A61B005/145 A61B005/01 A61B005/0408 A61B005/11 A61B005/1468 A61B007/04
US08977023 | B2 | 2015-03-10 | Methods, systems and computer program products for processing images generated using Fourier domain optical coherence tomography (FDOCT) | 2014-01-23 | Methods, systems and computer program products for managing frequency domain optical coherence tomography (FDOCT) image resolution. A spectrum used to acquire an image of a subject is calibrated and default dispersion correction parameters are set. Default dispersion management parameters associated with a region of the image of the subject are also set. The image of the subject is acquires after setting the default dispersion correction parameters and the default dispersion management parameters. A quality of the acquired image is compared to a quality metric for the acquired image. The dispersion correction parameters are adjusted if the quality of the acquired image does not meet or exceed the quality metric for the acquired image. The acquired image is reprocesses based on the adjusted dispersion correction parameters. The steps of comparing, adjusting and reprocessing are repeated until the acquired image meets or exceeds the quality metric for the acquired image. | 1. A system for measuring group velocity dispersion of a sample, the system comprising: a Fourier domain optical coherence tomography imaging system configured to acquire spectral interference data corresponding to a region of a sample; anda processor coupled to the Fourier domain optical coherence tomography imaging system, the processor configured to:convert the spectral interference data into spatial image data;apply a phase to the spectral interference data to modify a spatial domain image; andcompare a first phase expression corresponding to the region of the sample to a second phase expression to derive a measure of group velocity dispersion associated with the sample. 2. The system of claim 1, wherein the processor is further configured to apply the phase to the spectral interference data corresponding to the region of the sample to optimize an image quality metric associated with the spatial domain image of the region of the sample. 3. The system of claim 2, wherein the second phase expression is associated with a reference having a known group velocity dispersion. 4. The system of claim 3, wherein the processor is further configured to compute a difference between the first phase expression associated with the sample and the second phase expression associated with the reference to derive a dispersive phase expression associated with the sample. 5. The system of claim 4, wherein the processor is further configured to compute the group velocity of the sample from the derived dispersive phase expression. 6. A method for measuring dispersion of a sample, the method comprising acquiring a spectral interferogram of a region of a sample using a Fourier domain optical coherence tomography system;identifying a first frequency-dependent phase expression;combining the first frequency-dependent phase expression with a first spectral interferogram;transforming the combined first frequency-dependent phase expression and the first spectral interferogram to a spatial domain image;optimizing an image quality metric associated with the spatial domain image associated with the first spectral interferogram;identifying a second frequency-dependent phase expression;combining the second frequency-dependent phase expression with a second spectral interferogram;transforming the combined second frequency-dependent phase expression and the second interferogram to a spatial domain image;optimizing an image quality metric associated with the spatial domain image associated with the second spectral interferogram; andcomputing a difference between the first phase expression and the second phase expression. 7. The method of claim 6, wherein the first phase expression is a series expansion corresponding to group velocity dispersion of the imaging system and the sample. 8. The method of claim 6, wherein the second phase expression is a series expansion corresponding to group velocity dispersion of the imaging system and a reference. 9. The method of claim 6, wher... | Bioptigen, Inc. | G06K009/20 G01P003/36 A61B003/10 G01N021/47 G06T011/00 G01B009/02 A61B003/117 A61B005/00
US09204813 | B2 | 2015-12-08 | Method of detecting signal clipping in a wearable ambulatory medical device | 2014-08-04 | A wearable medical device and method of detecting clipping of ECG signals is disclosed. In one embodiment, the wearable medical device comprises a plurality of ECG sensing electrodes configured to sense an ECG of a patient and an ECG acquisition circuit electrically coupled to a pair of the plurality of ECG sensing electrodes and configured to provide an amplified and conditioned analog ECG signal, a programmable attenuation/gain stage electrically coupled between a first gain stage and a second gain stage, an ADC electrically coupled to the ECG acquisition circuit to receive and digitize the amplified and conditioned analog ECG signal and provide a digitized ECG signal, and a signal conditioning and control unit electrically coupled to the ECG acquisition circuit and the ADC to receive and monitor the digitized ECG signal and to detect clipping of the amplified and conditioned analog ECG signal based upon the digitized ECG signal. | 1. A wearable medical device, comprising: a plurality of ECG sensing electrodes configured to sense an ECG signal of a patient;an ECG acquisition circuit, electrically coupled to a pair of the plurality of ECG sensing electrodes, including a first gain stage to amplify the ECG signal, a programmable attenuation/gain stage coupled to the first gain stage to condition the amplified ECG signal, and a second gain stage coupled to the programmable attenuation/gain stage to amplify the conditioned ECG signal;an analog to digital converter, electrically coupled to the ECG acquisition circuit, to receive and digitize the amplified and conditioned analog ECG signal and provide a digitized ECG signal; anda signal conditioning and control unit, electrically coupled to the ECG acquisition circuit and the analog to digital converter, to monitor the digitized ECG signal, to determine whether a voltage level of the ECG signal is approaching a first threshold based on at least the digitized ECG signal, and to mark the digitized ECG signal as compromised in response to a determination that the voltage level of the ECG signal is approaching the first threshold to alert the wearable medical device that the digitized ECG signal is distorted. 2. The wearable medical device of claim 1, wherein the signal conditioning and control unit is configured to vary an amount of attenuation/gain provided by the programmable attenuation/gain stage based on the digitized ECG signal. 3. The wearable medical device of claim 2, wherein the signal conditioning and control unit is configured to determine whether a voltage level of the digitized ECG signal is above a second threshold, and to increase the amount of attenuation provided by the programmable attenuation/gain stage. 4. The wearable medical device of claim 2, wherein the signal conditioning and control unit is configured to determine whether a voltage level of the digitized ECG signal is below a second threshold, and to decrease the amount of attenuation provided by the programmable attenuation/gain stage. 5. The wearable medical device of claim 1, wherein the signal conditioning and control unit is configured to determine the first threshold based on at least one of a voltage range of an ECG of a human patient, a current gain setting and a maximum output voltage level of at least one of the first gain stage, the programmable attenuation/gain stage and the second gain stage. 6. The wearable medical device of claim 1, wherein the signal conditioning and control unit is configured to determine whether a voltage level of the conditioned ECG signal is approaching a second threshold based on at least the digitized ECG signal. 7. The wearable medical device of claim 6, wherein the signal conditioning and control unit is configured to attenuate the amplified and conditioned analog ECG signal in response to a determination that the voltage level is approaching the second threshold. 8. The wearable medical device of claim 6, wh... | ZOLL MEDICAL CORPORATION | A61B005/04 A61B005/0408 A61B005/0428 A61B005/00 H03G007/00
US08979540 | B2 | 2015-03-17 | Method and system for quantitative assessment of visual form discrimination | 2014-07-16 | A method and apparatus are presented to address quantitative assessment of visual form discrimination in a subject, where the method comprises the steps of: (1) presenting at least one scene to a subject on a display, said scene comprising a plurality of elements and a background; (2) distorting at least one geometric characteristic of at least one; (3) modulating the contrast level of the predetermined section of the scene; (4) moving the predetermined section relative to the scene, the movement being tracked by said subject via at least one input device; (5) receiving feedback from the subject via the input device; (6) quantitatively refining the received feedback relative to the scene; (7) adjusting at least one distorted geometric characteristic relative to the accuracy of the quantitatively refined feedback; (8) calculating the critical threshold parameter for the subject; and (9) recording the critical threshold parameter onto a tangible computer readable medium. | 1. A method for assessing the onset or progression of impairment in the nervous system functioning of a subject associated with a possible nervous system disorder, injury, derangement, or toxicity, said impairment associated with brain functioning in a desired stimulus domain and relating to various different physical areas of a subject's brain, the method comprising the steps of: performing a visual form discrimination test on a computer screen using a user interface for variably and selectably determining a lowest signal-to-noise ratio and stimulus sequence durations at which a subject can accurately and consistently identify a target stimulus from at least one non-target stimulus, wherein said user interface comprises a set of specific patterns of visual form or motion, wherein said target stimulus comprises a plurality of elements having a uniform shape and said non-target stimulus comprises a plurality of elements having a different uniform shape, and further wherein said target stimulus aligns with a stimulus domain and a predetermined physical portion of the subject's brain for which a test is desired and further wherein said target stimulus associates with a task design involving the subject's ability to process said target stimulus corresponding to the operational performance of a predetermined physical area of the subject's brain;further wherein said variable and selectable visual form discrimination test manipulates a task difficulty associated with visual form or motion characteristics of said specific stimulus pattern, said variable and selectable visual form discrimination test further comprising the following steps executed on a computer processor:presenting at least two stimuli simultaneously such that one of said at least two stimuli comprises the target stimulus satisfying a given target criterion for associating with the desired stimulus domain and physical portion of the subject's brain and the other one(s) of said at least two stimuli comprises the at least one non-target stimulus not satisfying said given target criterion;moving a position of said target stimulus and said non-target stimulus on said computer screen according to said set of specific patterns of visual form or motion while changing a signal-to-noise ratio of all of said at least two stimuli in response to responses from the subject;monitoring the speed and accuracy of the subject's indication of said position of said target stimulus as said target stimulus moves along said specific pattern of visual form or motion and said signal-to-noise ratio and stimulus sequence duration changes;analyzing the subject's positional error with respect to said position of said target stimulus and observed subject response motion dynamics errors associated with the subject's ability to respond to a movement of said target stimulus and from said analyzing relating to the stimulus domain and physical portion of the subject's brain;adjusting the signal-to-noise ratio relating to s... | Cerebral Assessment Systems, Inc. | G09B019/00 A61B005/00 A61B005/16
US10045723 | B2 | 2018-08-14 | Zwitterion surface modifications for continuous sensors | 2014-11-17 | Devices are provided for measurement of an analyte concentration, e.g., glucose in a host. The device can include a sensor configured to generate a signal associated with a concentration of an analyte; and a sensing membrane located over the sensor. The sensing membrane comprises a diffusion resistance domain configured to control a flux of the analyte therethrough. The diffusion resistance domain comprises one or more zwitterionic compounds and a base polymer comprising both hydrophilic and hydrophobic regions. | 1. A device for measurement of a glucose concentration, the device comprising: a sensor configured to generate a signal indicative of a glucose concentration; anda sensing membrane located over the sensor, wherein the sensing membrane comprises an outermost domain, wherein the outermost domain comprises a copolymer, wherein the copolymer comprises at least one betaine compound or a derivative thereof, wherein the copolymer comprises both hydrophilic and hydrophobic regions, wherein an amount of the at least one betaine compound or the derivative thereof in the outermost domain is from about 1% wt. to about 50% wt. of the outermost domain. 2. The device of claim 1, wherein the at least one betaine compound or the derivative thereof comprise at least one compound selected from the group consisting of a carboxyl betaine compound, a sulfo betaine compound, a phosphor betaine compound, and derivatives thereof. 3. The device of claim 1, wherein the at least one betaine compound or the derivative thereof comprises at least one compound selected from the group consisting of cocamidopropyl betaine, oleamidopropyl betaine, octyl sulfobetaine, caprylyl sulfobetaine, lauryl sulfobetaine, myristyl sulfobetaine, palmityl sulfobetaine, stearyl sulfobetaine, betaine (trimethylglycine), octyl betaine, phosphatidylcholine, glycine betaine, poly(carboxybetaine), poly(sulfobetaine), and derivatives thereof. 4. The device of claim 1, wherein the at least one betaine compound or the derivative thereof comprises at least one compound selected from the group consisting of poly(carboxybetaine), poly(sulfobetaine), and derivatives thereof. 5. The device of claim 1, wherein the sensing membrane further comprises an enzyme domain comprising an enzyme selected from the group consisting of glucose oxidase, glucose dehydrogenase, galactose oxidase, cholesterol oxidase, amino acid oxidase, alcohol oxidase, lactate oxidase, and uricase. 6. The device of claim 5, wherein the enzyme is glucose oxidase. 7. The device of claim 1, wherein the membrane has a thickness from about 0.1 microns to about 1 micron. 8. The device of claim 1, wherein the membrane has a thickness from about 0.1 microns to about 0.5 micron. 9. The device of claim 1, wherein the copolymer is a polyurethane copolymer. 10. The device of claim 9, wherein the polyurethane copolymer is a polyurethane urea copolymer. 11. The device of claim 1, wherein the sensor comprises an electrode. 12. The device of claim 1, wherein the device is configured for continuous measurement of glucose concentration. 13. A device for measurement of a glucose concentration, the device comprising: a sensor configured to generate a signal indicative of a glucose concentration; anda sensing membrane located over the sensor, wherein the sensing membrane comprises an outermost domain, wherein the outermost domain comprises a copolymer, wherein the copolymer comprises at least one betaine compound or a derivative thereof, wherein the... | DexCom, Inc. | A61B005/1486 A61B005/145
US09439589 | B2 | 2016-09-13 | Device and method for determining analyte levels | 2014-11-25 | Devices and methods for determining analyte levels are described. The devices and methods allow for the implantation of analyte-monitoring devices, such as glucose monitoring devices that result in the delivery of a dependable flow of blood to deliver sample to the implanted device. The devices include unique architectural arrangement in the sensor region that allows accurate data to be obtained over long periods of time. | 1. An implantable optical-based continuous glucose sensing system, the system comprising: an optical sensor configured to measure in vivo a signal indicative of glucose concentration, wherein the optical sensor is configured to be implanted;sensor electronics operably connected to the sensor; anda membrane configured to interface with tissue or a biological fluid; wherein the membrane comprises an outer surface and an inner surface, wherein the outer surface of the membrane is more distal to the sensor than the inner surface of the membrane, wherein at least a portion of the outer surface of the membrane comprises metallization. 2. The system of claim 1, wherein the metallization comprises platinum. 3. The system of claim 1, wherein the metallization comprises vacuum deposited metal. 4. The system of claim 1, further comprising fluorescence sensing molecules configured to detect a presence or glucose. 5. The system of claim 1, wherein the membrane is configured to protect the sensor from in vivo environmental conditions. 6. The system of claim 1, further comprising a radiation source. 7. The system of claim 1, wherein the at least a portion of the outer surface of the membrane comprises partial metallization. | DexCom, Inc. | A61B005/00 A61B005/1486 A61B005/145 A61B005/1455 C12Q001/00
US09248294 | B2 | 2016-02-02 | Method and apparatus for optimization of cardiac resynchronization therapy using vectorcardiograms derived from implanted electrodes | 2013-09-11 | A cardiac resynchronization pacemaker and a method of adjusting the pacemaker. The method includes deriving a vectorcardiogram from implanted electrodes (D-VCG), analyzing the D-VCG, deriving optimal CRT pacing parameters from the analysis of the D-VCG, and adjusting the CRT pacemaker according to the derived parameters. The pacemaker may include a processor configured to perform the method. | 1. A method of adjusting a cardiac resynchronization (CRT) pacemaker of the type having the capabilities of left ventricular pacing and atrial sensing, comprising: automatically deriving a vectorcardiogram from implanted electrodes (D-VCG) by a processor of the pacemaker;analyzing the D-VCG by the processor;deriving optimal CRT pacing parameters from the analysis of the D-VCG; andadjusting the CRT pacemaker according to the derived parameters; andemploying the obtained D-VCG to detect loss of capture, due to technical failure of the pacemaker or lead, irregular heart beats or altering cardiac conduction properties. 2. A method according to claim 1 further comprising storage of the D-VCG for diagnostic purposes. 3. A method according to claim 1, wherein the derived pacing parameters include an atrial to left ventricular (A-LV) and an atrial to right ventricular (A-RV) pacing interval. 4. A method according to claim 1, wherein the derived pacing parameters include an atrial to left ventricular (A-LV) pacing interval. 5. A method according to claim 1 wherein the derived parameters include an optimal electrode location. 6. A method according to claim 1 wherein the analysis of the D-VCG comprises measurement of QRS vector area (QRSVarea). 7. A method according to claim 6 wherein the optimal pacing parameters comprise those that result in a minimum QRSVarea. 8. A method according to claim 1 wherein the analysis of the D-VCG comprises measurement of QRS vector perimeter. 9. A method according to claim 1 wherein the analysis of the D-VCG comprises measurement of QRS vector amplitude. 10. A method according to claim 1 wherein analysis of the D-VCGs comprises identification of start and endpoints of QRS complexes. 11. A method according to claim 1 wherein the analysis of D-VCGs comprises performing the analysis in conjunction with delivery of CRT pacing using different pacing parameters. 12. A method according to claim 1 wherein the analysis of D-VCGs comprises performing the analysis in conjunction with delivery of CRT pacing using different pacing electrode configurations. 13. A cardiac resynchronization (CRT) pacemaker of the type having the capabilities of left ventricular pacing and atrial sensing, and comprising a set of implanted electrodes, comprising: a processor configured to: a) derive a vectorcardiogram from the implanted electrodes (D-VCG);b) analyze the D-VCG;c) derive optimal CRT pacing parameters from the analysis of the D-VCG; andd) control delivery of CRT pacing according to the derived parameters;wherein the processor is further configured to derive the D-VCG by:determining a first axis signal of the D-VCG between a first electrode and a second electrode of the set of implanted electrodes; anddetermining a second axis signal of the D-VCG between a third electrode and a fourth electrode of the set of implanted electrodes;wherein the processor is configured to analyze the D-VCG by computing a QRS parameter using the first axis ... | Medtronic, Inc. | A61N001/365 A61B005/04 A61N001/362 A61N001/368
US10165946 | B2 | 2019-01-01 | Computer-implemented system and method for providing a personal mobile device-triggered medical intervention | 2014-03-17 | Physiological monitoring can be provided through a wearable monitor that includes two components, a flexible extended wear electrode patch and a removable reusable monitor recorder. The wearable monitor sits centrally on the patient's chest along the sternum oriented top-to-bottom. The placement of the wearable monitor in a location at the sternal midline (or immediately to either side of the sternum) benefits extended wear by removing the requirement that ECG electrodes be continually placed in the same spots on the skin throughout the monitoring period. The wearable monitor can interoperate wirelessly with other physiology and activity sensors and mobile devices. An application executed by the sensor or device can trigger the dispatch of a wearable monitor to the patient upon detecting potentially medically-significant events. The dispatched wearable monitor would then be capable of providing precise medically-actionable data, not merely an alert that some abnormality may be present. The patient can then use the sensor or device to physically record the placement and use of the medically-actionable wearable monitor, thereby facilitating the authentication of the data recorded. | 1. A computer-implemented system for providing a personal mobile device-triggered medical intervention, comprising: a wearable ambulatory sensor monitor comprising: a disposable extended wear electrode patch configured for positioning along a sternal midline of a patient, comprising: a non-conductive receptacle comprising a first set of electrical contact mating pads and a second set of electrical contact mating pads;a pair of electrocardiographic electrodes, a first electrocardiographic electrode configured for positioning under the non-conductive receptacle on one end of the disposable extended wear electrode patch below the manubrium of a patient and the other electrocardiographic electrode configured for positioning on the other end of the disposable extended wear electrode patch that extends over the Xiphoid process of the patient, wherein the extension over the Xiphoid process facilitates sensing of ventricular activity and provides improved recordation of QRS intervals;a battery electrically interfaced to the first set of electrical contact mating pads and located between and in alignment with the electrodes, wherein the battery is configured for positioning in a battery compartment provided in the non-conductive receptacle on the electrode patch; anda flexible circuit connecting each of the electrocardiographic electrodes to one of the electrical contact mating pads of the second set of electrical contact mating pads;a reusable sealed housing adapted to be removably secured into the non-conductive receptacle and comprising electronic circuitry operable to sense electrocardiographic signals through the electrocardiographic electrodes and a set of electrical contacts protruding from a surface of the sealed housing and contacting the first set of electrical mating pads that connect the battery on the electrode patch and the second set of electrical contact mating pads that connect each of the electrocardiographic electrodes;an activity monitor adapted to be used proximal to the patient's body comprising a physiology sensor operable to sense physiological data of the body;a personal mobile device, comprising: a wireless transceiver operable to interface the mobile device with a wirelessly-interfaceable server;a non-transitory readable storage medium comprising program code; anda processor and memory with the processor coupled to the wireless transceiver and the storage medium, wherein the processor is configured to execute the program code to perform steps to: detect an event of potential medical significance comprising a cardiac rhythm disorder within the physiological data as sensed by the physiology sensor comprised in the activity monitor; andtrigger dispatch of the wearable ambulatory sensor monitor with the wireless transceiver through a request sent to the server upon the detection of the event of potential medical significance based on the physiological data; andthe server operable to dispatch the wearable ambulatory sensor monitor co... | Bardy Diagnostics, Inc. | A61B005/02 A61B005/00 A61B005/0205 A61B005/024 G06F019/00
US09277877 | B2 | 2016-03-08 | Automated pneumothorax detection | 2014-11-10 | A method of determining the presence of a pneumothorax includes obtaining a series of frames of image data relating to a region of interest including a pleural interface of a lung. The image data includes at least a first frame and a second frame. The method further includes identifying, via processing circuitry, the pleural interface in at least the first frame and the second frame, determining, based on computing optical flow between the first and second frames, a pleural sliding classification of the image data at the pleural interface, and determining whether a pneumothorax is present in the pleural interface based on the pleural sliding classification. | 1. A method comprising: obtaining a series of frames of image data relating to a region of interest including a pleural interface of a lung, the image data including at least a first frame and a second frame;identifying, via processing circuitry, the pleural interface in at least the first frame and the second frame;determining, based on computing optical flow between the first and second frames, a pleural sliding classification of the image data at the pleural interface; anddetermining whether a pneumothorax is present in the pleural interface based on the pleural sliding classification. 2. The method of claim 1, wherein the determining the pleural sliding classification comprises determining the pleural sliding classification based on clustering of feature vectors indicative of the optical flow based on Euclidean distance to generate clusters that are uniform in direction and spatially adjacent. 3. The method of claim 2, wherein the determining the pleural sliding classification further comprises employing angular histograms that overlap with the pleural interface of the region of interest using clusters generated by the clustering of the feature vectors. 4. The method of claim 3, wherein the determining the pleural sliding classification further comprises classifying the angular histograms via a trained support vector machine. 5. The method of claim 4, wherein the classifying the angular histograms comprises classifying the angular histograms as one of left-sliding, right-sliding and no-sliding. 6. The method of claim 1, wherein the identifying the pleural interface comprises combining a Hough transform that finds lines in the first and second frames of the image data with brightness thresholding to identify bright lines in the first and second frames of the image data. 7. The method of claim 6, further comprising employing a spatial constraint giving preference to bright lines closer to the lung to locate the pleural interface. 8. The method of claim 1, wherein the image sensor is configured to obtain one of one-dimensional, two-dimensional or three-dimensional video imagery of the lung as the image data. 9. The method of claim 1 wherein the determining whether the pneumothorax is present in the pleural interface comprises employing a hidden Markov model to analyze the pleural sliding classification relative to a predetermined set of state transition probabilities. | The Johns Hopkins University | A61B006/00 A61B005/087 A61B005/00 G06T007/00 G06T007/20 G06K009/46 G06K009/62 A61B005/055 A61B006/03 A61B008/08
US10098562 | B2 | 2018-10-16 | System and method for improved determination of a brain response state | 2013-03-05 | A device and a method for detecting a brain response state of a subject id disclosed. The detection comprises repeatedly presenting the subject with a sound stimulus for evoking a brain response. Detecting the evoked brain response signal related to each of said sound stimulus. Determining a window having a time width covering at least partly an area of at least one neuron's evoked response in the brain response signal. Calculating an average response signal over the window and comparing the at least one neuron's evoked response with the average response signal for determining a cellular variance and/or volatility. | 1. A method for detecting a brain response state of a subject, said method comprising: repeatedly presenting a sound stimulus to a subject;detecting evoked brainstem response signals during said repeatedly presenting said sound stimulus and storing said detected evoked brainstem response signals on a brainstem information storage device; wherein each of said evoked brainstem response signals is an electrophysiological signal comprising at least one peak from at least one neuron related to each of said sound stimulus;displaying using a computer a brainstem response display showing an average evoked response signal within a predetermined time window; said average evoked response signal being calculated based on said evoked brainstem response signals occurring during said predetermined time window;displaying using said computer in said brainstem response display either 1) each of said evoked brainstem response signals occurring during said predetermined time window, or 2) subparts of said evoked brainstem response signals occurring during said predetermined time window;wherein said evoked brainstem response signals or said subparts of said evoked brainstem response signals are positioned in said brainstem response display to show a variance relative to said average evoked response signal. 2. The method for detecting a brain response state of claim 1, wherein said evoked brainstem response signals or said subparts of said evoked brainstem response signals are aligned with said averaged evoked response signal so as to display said variance. 3. The method for detecting a brain response state of claim 1, wherein said variance is displayed as a difference in amplitude of said evoked brainstem response signals or said subparts of said evoked brainstem response signals and said averaged evoked response signal. 4. The method for detecting a brain response state of claim 1, wherein said variance is displayed as a difference in latency of said evoked brainstem response signals or said subparts of said evoked brainstem response signals and said averaged evoked response signal. 5. The method for detecting a brain response state of claim 1, wherein said average evoked response signal is calculated by said computer based on a subseries of said evoked brainstem response signals. 6. The method for detecting a brain response state of claim 1, wherein said sound stimulus comprises a first consecutive train of modified sound pulses and a second consecutive train of modified sound pulses. 7. A device for detecting a brain response state of a subject, comprising: a sound stimuli generating unit configured to repeatedly generate a sound stimulus to said subject;a detection electrode configured to detect evoked brainstem response signals while said sound stimuli generating unit generates said sound stimulus; wherein each of said evoked brainstem response signals is an electrophysiological signal comprising at least one peak from at least one neuron related to each o... | SensoDetect AB | A61B005/0484 A61B005/04 A61B005/16 A61B005/00
US09517012 | B2 | 2016-12-13 | Continuous patient monitoring | 2013-09-13 | A system for providing continuous monitoring of a patient includes: a first monitor device configured to measure one or more physiological attributes associated with the patient, the first monitor device being a contactless device; and a second monitor device configured to measure one or more physiological attributes associated with the patient, the second monitor device including one or more sensors contacting the patient; wherein, upon an alarm condition by the first monitor device, the second monitor device is configured to measure a physiological attribute and suppress the alarm condition when the second monitor device detects a non-alarm condition. | 1. A system for providing continuous monitoring of a patient, the system comprising: a first monitor device configured to measure one or more physiological attributes associated with the patient, the first monitor device being a contactless device; anda second monitor device configured to measure one or more physiological attributes associated with the patient, the second monitor device including one or more sensors contacting the patient;wherein, upon an alarm condition indicating an abnormality by the first monitor device, the second monitor device is configured to measure a physiological attribute and suppress the alarm condition when the second monitor device detects a non-alarm condition; andwherein the second monitor device allows the alarm condition when the second monitor device detects an alarm condition. 2. The system of claim 1, wherein the first monitor device includes a piezoelectric device. 3. The system of claim 2, wherein the piezoelectric device is positioned under a mattress or cushion of a structure upon which the patient is laid. 4. The system of claim 3, wherein the piezoelectric device detects the patient's heart rate, respiration rate, and patient movement. 5. The system of claim 1, wherein the second monitor device inflates a blood pressure cuff to estimate movement of the patient. 6. The system of claim 5, wherein the blood pressure cuff is inflated to a sub-measurement pressure. 7. The system of claim 1, wherein suppression of the alarm condition by the second monitor device is limited to a specified time period. 8. The system of claim 7, wherein the second monitor device allows the alarm condition to be transmitted when the specified time period expires and the first monitor device continues to issue the alarm condition. 9. A system for providing continuous monitoring of a patient, the system comprising: a first monitor device configured to measure one or more physiological attributes associated with the patient, the first monitor device being a piezoelectric device that measures the physiological attributes without contact, and wherein the physiological attributes including heart rate, respiration rate, and patient movement; anda second monitor device configured to measure one or more physiological attributes associated with the patient, the second monitor device including one or more sensors contacting the patient;wherein, upon an alarm condition indicating an abnormality by the first monitor device, the second monitor device is configured to measure a physiological attribute and either:(i) suppress the alarm condition when the second monitor device detects a non-alarm condition; or(ii) allow the alarm condition when the second monitor device detects an alarm condition; andwherein the second monitor device inflates a blood pressure cuff to a sub-measurement pressure to estimate movement of the patient and detects the non-alarm condition when movement of the patient is detected. 10. The system of claim 9, wher... | Welch Allyn, Inc. | A61B005/00 G08C017/02 A61B005/0205 G06F019/00
US20150065832 | A1 | 2015-03-05 | SYSTEM AND METHODS OF IDENTIFYING AND ALERTING A USER OF A HEALTH EVENT | 2014-08-20 | A health event monitoring system includes a measurement device that measures a health aspect of a monitored person to provide a measured health aspect, a notification device that provides a notification to a user of the system, and an analyzer that compares the measured health aspect with a predetermined health aspect threshold and which activates the notification device when the measured health aspect passes the predetermined health aspect threshold. | 1. A system for activating an alarm when a blood oxygen content in a monitored person drops below a predetermined level, comprising: an oximeter that measures a blood oxygen level in a monitored person to provide a measured blood oxygen level;an analyzer that determines when said measured blood oxygen level falls below a predetermined blood oxygen level; anda notification component activated by said analyzer to provide a notification when said measured blood oxygen level falls below said predetermined blood oxygen level. 2. The system of claim 1 wherein said oximeter is releasably secured on a small appendage of the monitored person, said small appendage chosen from the group consisting of an earlobe, a finger, and a toe. 3. The system of claim 1 wherein said monitored person is chosen from the group consisting of an adult monitored for sleep apnea and an infant monitored for SIDS. 4. The system of claim 1 wherein said oximeter comprises a clamping device to releasably clamp said oximeter to said monitored person. 5. The system of claim 1 wherein said oximeter comprises the only measurement device of said system. 6. The system of claim 1 wherein said analyzer activates said notification component only upon said measured blood oxygen level falling below said predetermined blood oxygen level and in an absence of measurement of other bodily events occurring in said monitored person. 7. The system of claim 1 wherein said oximeter continuously monitors said blood oxygen level in said monitored person such that said measured blood oxygen level is continuously updated in real time. 8. The system of claim 1 wherein said notification component is chosen from an audible notification component that emits a sound, a movement notification component that causes a movement, a shock notification component that releases an electric shock, a switch notification component that switches an external device, an optical notification component that activates a light, a contact notification component that causes contact with a predetermined entity, and a display notification component that displays a notification signal. 9. A method of activating an alarm when a blood oxygen content in a monitored person drops below a predetermined level, comprising: measuring a blood oxygen level in a monitored person to provide a measured blood oxygen level;determining when said measured blood oxygen level falls below a predetermined blood oxygen level; andproviding a notification when said measured blood oxygen level falls below said predetermined blood oxygen level. 10. The method of claim 9 wherein said measuring is conducted with an oximeter releasably secured to said monitored person on a small appendage of the monitored person, said small appendage chosen from the group consisting of an earlobe, a finger, and a toe. 11. The method of claim 9 wherein said providing said notification is conducted in response only to said measuring said blood oxygen level and in an absence... |  | A61B005/00 A61B005/1455
US20150081334 | A1 | 2015-03-19 | METHODS AND SYSTEMS FOR AN ELECTRONIC ASTHMA ACTION PLAN | 2014-09-12 | Methods and systems are provided according to example embodiments of the present invention to provide an electronic asthma action plan/decision support tool as part of an electronic medical record system and to provide a guide to best practices, narrow the complexity of choices, and assist in selecting the appropriate therapy. In some embodiments, such an electronic asthma action plan/decision support tool may provide rapid determination of peak flow expectations; assessment of asthma severity or control; the ability to satisfy asthma appropriate care expectations; provision of guideline-based decision support; electronic prescribing; and generation of an individualized asthma action plan patient handout to support self-management. | 1. A method comprising: retrieving patient data;receiving an indication of a variable to be used in the patient assessment;determining a patient level of severity or control based at least on the patient data and the indication of the variable;receiving a selection of a therapy step level;determining treatment options for one or more zones based at least on the patient data, the therapy step level, and an applicable guideline;receiving treatment selections for each of the one or more zones;receiving a selection of condition triggers; andgenerating an asthma action plan based at least in part on the patient data, the patient level of severity or control, the selected treatment options, the condition triggers, and the applicable guideline. 2. The method of claim 1 wherein the patient data comprises patient age, height, and gender. 3. The method of claim 1 wherein the indication of a variable comprises an indication of whether to use a peak flow measurement in the patient assessment, wherein in the case where a peak flow measurement is to be used, the peak flow measurement is one of:a calculated peak flow one, wherein the calculated peak flow is based at least in part on the patient data and one of an equation or a chart;a prior stored best peak flow measurement for the patient; ora received input best peak flow value. 4. The method of claim 1 wherein determining the patient level of severity or control further comprises receiving input of a symptoms assessment. 5. The method of claim 1 wherein determining the patient's level of severity or control further comprises retrieving a previous symptoms assessment and current patient medication information. 6. The method of claim 1 wherein determining one or more therapy step levels for selection comprises comparing the patient data and the patient level of severity or control to a current applicable guideline. 7. The method of claim 1 wherein determining treatment options further comprises comparing patient data and patient level of severity or control to a current applicable guideline to determine age and dose specific treatment options. 8. The method of claim 1 wherein the treatment options comprise recommended medications and dosages for each of the one or more zones. 9. The method of claim 1 wherein the treatment options further comprise an indication of formulary status for each medication. 10. The method of claim 9 wherein if the medication is on formulary, the treatment option includes an indication of insurance payment information. 11. The method of claim 1 wherein receiving treatment selections for each of the one or more zones comprises receiving one treatment option selection for a first zone and receiving one or more treatment option selections for each subsequent zone. 12. The method of claim 1 wherein the asthma action plan comprises a customized patient report. 13. The method of claim 1 wherein the asthma action plan is stored to a patient electronic medical record. 14. The met... |  | G06F019/00 A61B005/00
US08976021 | B2 | 2015-03-10 | Remote patient management device and method | 2012-01-23 | The present invention relates to a remote patient management device (1) and method (1000) which facilitates to particularly follow up chronic diseases and keep them under control and enables to transfer measurement results, which should be made by people with these diseases and transmitted to healthcare personnel properly, in an easy and safe way automatically. | 1. A remote patient management device (1), which is used by a patient, comprising a body (2);a plurality of visual units (3) which are located on the body (2) and enable to inform and warn the patient visually;at least one sound generating unit (4) which is located on the body (2) and enables to warn and inform the patient vocally;at least one input unit (5) which is located on the body (2) and enables the patient to carry out input processes;at least one short-range communication module (6) which is located in the body (2) and comprises at least one interface enabling contact with devices that are present at short-range including medical devices that will make tests of the patient;at least one long-range communication module (7) which is located in the body (2) and comprises at least one interface enabling contact with remote servers including transmitting test measurement results of the patient to healthcare centers;at least one control module (8) which enables the visual units (3), the sound generating unit (4) and the input unit (5) to fulfill their duties and to carry out short communication by means of the short-range communication module (6) and remote communication by means of the long-range communication module (7);characterized by at least two adaptation layers (9) which enable the control module (8) to interact with the short-range communication module (6) and the long-range communication module (7) in an isolated manner. 2. A remote patient management device (1) according to claim 1, characterized by the adaptation layers (9) which presents a standard set of functions, that is necessary for getting in contact with medical devices and remote servers, to the control module (8). 3. A remote patient management device (1) according to claim 1, characterized by the control module (8) having: at least one application (10) which controls services that enable remote management of the device (1) and updates, and all components;at least one processor (11) which enables running an application (10);at least one medical device library (12) in which identity information relating to the medical devices connected, treatment information and necessary operating information are included;at least one update unit (13) which enables controlling retrieval of information relating to the application (10) or the medical devices connected from the remote servers; andat least one non-volatile memory (14) in which the application (10) and the medical device library (12) are kept confidential. 4. A remote patient management device (1) according to claim 1, characterized by the input unit (5) which is a keypad. 5. A remote patient management device (1) according to claim 1, characterized by the input unit (5) which is a touch screen. 6. A remote patient management device (1) according to claim 1, characterized by the short-range communication module (6) which has a bluetooth communication interface that is defined by IEEE 802.15.1 standard. 7. A remote patient... | Turkcell Teknoloji Arastirma Ve Gelistirme Anonim Sirketi | G08B001/08 G08B021/02 G06F019/00 A61B005/00
US08968208 | B2 | 2015-03-03 | Guided myocardial substrate characterization and infarct scar location | 2012-11-20 | An apparatus and method for quantifying myocardial kinetics by positioning two sensors on a myocardial substrate site so that one sensor is directly opposing the other along a ventricular wall; tracking a relative displacement between the two sensors; and determining whether there is an infarct based on the tracked relative displacement. | 1. A method for quantifying myocardial kinetics comprising: positioning a first sensor and a second sensor on respective myocardial substrate sites on opposing sides of a ventricular wall so that the first sensor is opposing the second sensor along the ventricular wall;tracking a relative displacement between the first sensor and the second sensor;computing a wall thickening of the ventricular wall based on the tracked relative displacement;determining whether the myocardial substrate site includes an infarct based on the wall thickening; anddetermining if the infarct is located closer to the myocardial substrate site on an endocardium or to the myocardial substrate site on an epicardium. 2. The method of claim 1, wherein the first sensor is epicardially-placed and the second sensor is endocardially placed, and the determining when the infarct is located closer to the endocardium or to the epicardium is based on whether the first sensor or the second sensor is more significantly displaced. 3. The method of claim 1, further comprising measuring a first absolute sensor displacement for the first sensor relative to a predefined reference midline and measuring a second absolute sensor displacement for the second sensor relative to the predefined reference midline. 4. The method of claim 3, wherein the determining if the infarct is located closer to the endocardium or to the epicardium is based on comparison of the first absolute sensor displacement and the second absolute sensor displacement. 5. The method of claim 1, further comprising determining transmurality of the infarct based on the relative displacement between the first sensor and the second sensor at at least two time points synchronized with one or more cardiac electrical signals. 6. The method of claim 5, wherein the one or more cardiac electrical signals is one or more of an electrocardiography (ECG) signals or intracardiac electrogram (IEGM) signals. 7. The method of claim 1, wherein the calculating operation includes calculating ventricular wall thickening represented as a percentage as [(Ls−Ld)/Ls]*100, where:Ls is a distance between the first sensor and the second sensor as measured at end-systole; andLd is a distance between the first sensor and the second sensor as measured at end-diastole. 8. The method of claim 7, wherein the calculated ventricular wall thickening is used in determining whether the myocardial substrate site includes an infarct. 9. The method of claim 1, wherein the first sensor and second sensor are electromagnetic sensors, the tracking operation further comprising measuring electromagnetic field strengths for determining a distance between the first and second sensors as the relative displacements. 10. The method of claim 1, wherein one or both of the first sensor and the second sensor are positioned on the myocardial substrate site via a guide wire, a stylet or an electrophysiology catheter. 11. The method of claim 1, further comprising navigating at ... | Pacesetter, Inc. | A61B005/0402 A61B005/02 A61B005/04 A61B005/06 A61B005/107 A61B005/11 A61B005/00 A61B005/0456
US08996127 | B2 | 2015-03-31 | Using interaction to measure neural excitation | 2013-02-07 | Assessment of neuron excitation is implemented by quantifying the interaction between focused and unfocused stimulation applied to a cochlear array. By applying focused and unfocused stimulation to the electrode array and comparing the difference in the responses to the two types of stimulation the interaction may be determined. The magnitude of the interaction may be related to neural excitation and using this data a neural excitation profile may be determined. | 1. A method of assessing neural excitation by a given stimulus based on interaction of the given stimulus and another stimulus, each stimulus applied to at least one electrode in an array located adjacent a region containing neurons subject to the assessment, said method comprising: iteratively presenting a first stimulus at increasing intensity levels until the first stimulus is perceptible thereby establishing an unmasked threshold; anditeratively presenting a sequence of a masker stimulus followed by the first stimulus at the unmasked threshold level, each iteration increasing a level of the masker stimulus until the first stimulus is no longer perceptible thereby establishing a masked threshold. 2. A method as recited in claim 1, wherein: the first stimulus is unfocused and the masker stimulus is focused. 3. A method as recited in claim 1, wherein: the masker stimulus is focused using constructive and destructive interference. 4. A method as recited in claim 1, wherein the iteratively presenting a sequence of a masker stimulus includes: focusing the masker stimulus by: using an array of electrodes; andenergizing all of the electrodes in a phased manner. 5. A method as recited in claim 1, wherein: the masker stimulus is focused at a given location. 6. A method as recited in claim 5, wherein: the iteratively presenting a first stimulus and the iteratively presenting a sequence relative to the given location define a loop;the given location is one of a plurality of locations; andthe method further comprises: repeating the loop for each of the plurality of locations. 7. A method as recited in claim 6, which includes computing a plurality of differences by subtracting the masked and unmasked thresholds for each of the plurality of locations. 8. A method as recited in claim 5, wherein: the given location is located along the longitudinal tonotopic dimension of a cochlea of a recipient. 9. A method as recited in claim 1, which includes computing a difference by subtracting the masked and unmasked thresholds. 10. A method as recited in claim 9, which includes obtaining a scalar value based on the difference. 11. A method as recited in claim 1, which includes providing a delay between the masker stimulus and the first stimulus at the unmasked threshold level during the sequence. | Cochlear Limited | A61N001/36 A61B005/12 A61B005/00
US08972017 | B2 | 2015-03-03 | Gait modulation system and method | 2012-06-25 | Methods related to an electrical stimulation orthosis are disclosed herein. In some embodiments, a method includes disposing a connector of a stimulation electrode assembly through an opening defined by a detachable layer. The connector of the stimulation electrode assembly is reversibly coupled to a connector disposed on an inner face of a frame. The detachable layer is coupled to the inner face of the frame. The method further includes disposing the frame about a limb segment of a body such that the detachable layer is in contact with a portion of the limb segment, and an electrical stimulation electrode of the stimulation electrode assembly is in contact with at least one stimulation point on a surface of the body associated with at least one of a nerve or a muscle. | 1. A method, comprising: placing a portion of a limb through a frame opening defined by a first member of a frame assembly and a second member of the frame assembly, an end portion of the first member spaced apart from an end portion of the second member to define the frame opening, the frame assembly including a surface electrode coupled to an inner surface of the frame assembly such that the surface electrode is disposed at a predetermined position overlying a peroneal nerve when the frame assembly is disposed about the portion of the limb, the frame assembly including an electronic stimulator configured to produce a current to the surface electrode;coupling a fastening strap across the opening; andactuating the electronic stimulator to produce dorsiflexion of a foot. 2. The method of claim 1, wherein the coupling the fastening strap includes disposing a loop member of the fastening strap about a protrusion on the frame assembly. 3. The method of claim 1, wherein the coupling the fastening strap includes disposing at least a portion of the fastening strap about the electronic stimulator coupled to the frame assembly. 4. The method of claim 1, further comprising: electrically coupling the surface electrode to the electronic stimulator via a connector assembly, at least a portion of the connector assembly disposed within a connector opening defined by the frame assembly. 5. The method of claim 1, wherein: the first member of the frame assembly and the second member of the frame assembly are constructed from a semi-rigid material; andthe placing includes placing the first member and the second member about the portion of the limb such that the first member and the second member exert a force about the portion of the limb. 6. The method of claim 1, wherein the placing includes positioning the frame assembly about the portion of the limb using a single hand. 7. A method, comprising: placing a portion of a limb within an orthosis opening defined by a first layer of an orthosis assembly, a first end portion of the first layer spaced apart from a second end portion of the first layer to define the orthosis opening, the first layer including a mounting portion coupled to an electronic stimulator, the orthosis assembly including a second layer in contact with a surface electrode electrically coupled to the electronic stimulator via a connector assembly disposed at least partially within a connector opening defined by at least one of the first layer or the second layer;positioning the orthosis assembly about the portion of the limb such that the surface electrode is disposed at a position overlying a peroneal nerve;coupling a fastening strap across the opening; andactuating the electronic stimulator to transmit electrical stimulation to the portion of the limb via the surface electrode to produce dorsiflexion of a foot. 8. The method of claim 7, wherein: the first layer includes a locator configured to identify at least one of a longitudinal positi... | Bioness Neuromodulation Ltd. | A61N001/00 A61F005/01 A61B005/00 A61B005/103 A61N001/36
US08996446 | B2 | 2015-03-31 | Sensory testing data analysis by categories | 2011-12-05 | This invention is related to systems and methods of analyzing sensory ability data. One embodiment of the present invention includes a method comprising the steps of receiving data from a remote location. The data is comprised of sensory ability data and demographic data associated with a subject. The data may then be stored. Further, the method includes identifying a potential evaluation level associated with the subject. The evaluation level is identified, at least in part, utilizing a sports tree function. The method also includes retrieving peer data associated with the potential evaluation level. Additionally, the method includes determining when the peer data is statistically powerful for use in generating a comparative profile of the sensory ability data associated with the subject. Additional embodiments develop training programs based on one or more training program functions. | 1. A method of analyzing sensory ability data at a central location utilizing a computing device having memory and a processor, the method comprising: receiving data from a remote location, wherein the data is comprised of sensory ability data and demographic data associated with a subject, wherein the sensory ability data is comprised of one or more sensory evaluation metrics that test a subject's sensory ability, perceptual ability, cognitive ability, visual ability and auditory ability;storing the data;identifying, with a processor and memory, a potential evaluation level associated with the subject, wherein the evaluation level is identified, at least in part, utilizing at least a portion of a sports tree function, wherein the sports tree function is comprised of a hierarchical structure that represents potential evaluation levels based on one or more traits of the subject;retrieving peer data associated with the potential evaluation level; anddetermining the peer data is statistically powerful for use in generating a sensory ability assessment associated with the subject, wherein the peer data is statistically powerful when a predefined sample size threshold or a particular statistical value is achieved to reach to a predefined level of confidence. 2. The method of claim 1 further comprising: analyzing the sensory ability data associated with the subject to generate a sensory ability assessment; andgenerating the sensory ability assessment. 3. The method of claim 2 further comprising: developing a sensory training program, wherein the sensory training program is based, at least in part on the sensory ability assessment. 4. The method of claim 3, wherein developing the sensory training program comprises: identifying a percentile rank for each of a plurality of skill tests reported with the sensory ability data, wherein each of the skill tests is classified as either a first class or a second class;identifying each of the plurality of skill tests in a first percentile range;identifying each of the plurality of skill tests in a second percentile range;identifying each of the plurality of skill tests in a third percentile range;identifying each of the plurality of skill tests in a fourth percentile range; andselecting a predefined number of skill tests in the following evaluation order until a total number of selected skill tests equals the predefined number, the evaluation order includes: (1) skill tests classified as the first class and associated with the first percentile range,(2) skill tests classified as the first class and associated with the second percentile range,(3) skill tests classified as the second class and associated with the first percentile range,(4) skill tests classified as the second class and associated with the second percentile range,(5) skill tests classified as the first class and associated with the third percentile range,(6) skill tests classified as the second class and associated with the second percentile range... | NIKE, Inc. | G06N005/00 G06F019/00 A61B005/00 A61B005/16
US08983619 | B2 | 2015-03-17 | Testing communication during implantation | 2010-03-26 | A system and method are described for testing communication through a patient during implantation using telemetry coupling electrodes on a delivery catheter. In one example, at least two telemetry coupling electrodes may be placed on or within a delivery catheter to test conductive communication with external body electrodes during implantation. In some instances, the telemetry coupling electrodes of the delivery catheter may approximate the spacing of telemetry electrodes on an IMD. In this manner, testing conductively coupled communication with telemetry coupling electrodes of the catheter may be used to mimic the telemetry electrodes on the IMD and determine a target position and/or orientation of an electrode or electrodes of the IMD for successful conductive communication through the body. | 1. An implantable medical device delivery system comprising: a catheter configured to be located at least partially within a patient, the catheter comprising: an elongate catheter body having a proximal end and a distal end, the distal end configured to be located within the patient;at least two telemetry coupling electrodes located on the distal end of the catheter body; anda feed line coupled to the at least two telemetry coupling electrodes;at least one body electrode configured for placement on the patient; andan external device, located outside of the patient, coupled to the feed line at the proximal end of the catheter and to the body electrode,wherein the external device is configured to: generate and receive a telemetry communication signal that is communicated through the patient between the body electrode and the telemetry coupling electrodes;measure at least one parameter of the telemetry communication signal indicative of a quality of the telemetry communication signal for communication of data;determine the quality of the telemetry communication signal for communication of data based on the measurement of the at least one parameter; andreport the quality of the telemetry communication signal to a user of the external device. 2. The system of claim 1, wherein the external device is further configured to predict a future telemetry communication signal quality between an implanted medical device and the external device based on the quality of the telemetry communication signal between the body electrode and the telemetry coupling electrodes. 3. The system of claim 1, wherein the at least one body electrode is one of a plurality of body electrodes configured for placement on the patient, each of which is coupled to the external device, the system further comprising: a localization module that generates position information defining positions of the telemetry coupling electrodes within the patient using a plurality of signals communicated between the plurality of body electrodes and the at least two telemetry coupling electrodes,wherein the external device is configured to measure the at least one parameter of the telemetry communication signal indicative of the quality of the telemetry communication signal between the plurality of body electrodes and the telemetry coupling electrodes for communication of data at various positions of the telemetry coupling electrodes and to store the position information generated by the localization module and the measurement of the at least one parameter indicative of the quality of the telemetry communication signal at the various positions. 4. The system of claim 3, wherein the localization module generates position information using signals communicated between at least one of: the plurality of body electrodes and the at least two telemetry coupling electrodes;the plurality of body electrodes and an implantable electrode coupled to an implantable medical device; ora sensor at the distal end of the... | Medtronic, Inc. | A61N001/08 A61B005/00 A61N001/372 A61B019/00 A61N001/375
US08979770 | B2 | 2015-03-17 | Extraction and diagnostic fluid devices, systems and methods of use | 2007-02-15 | The present invention provides devices, systems and methods for RNA isolation from biological samples containing white blood cells, such as whole blood. The devices have a device body that includes a first chamber having a first membrane that selectively binds white blood cells, a second chamber having a second membrane that reversibly binds RNA and a plurality of ports that are removably attached to a reagent pack and waste receptacle via a valving system controlled by a control unit. | 1. A device for isolating RNA from a sample containing white blood cells, the device comprising: a device body that includes: an inlet port for receiving a sample containing white blood cells;a first chamber that includes a first membrane that binds white blood cells;a second chamber that includes a second membrane, wherein the second membrane is a glass-fiber filter that reversibly binds RNA;a valve fluidly coupling the first and second chambers;an outlet port for dispensing the isolated RNA;at least one reagent port for fluidly coupling at least one of the first and second chambers to at least one reagent reservoir, wherein the reagent port is not the same as the inlet port;at least one waste port for fluidly coupling at least one of the first and second chambers to a waste receptacle coupled to a vacuum source, wherein the waste port is not the same as an outlet port for isolated RNA; andwherein the inlet port is in fluid communication with the first chamber and the outlet port is in fluid communication with the second chamber. 2. The device of claim 1, wherein the first membrane selectively binds white blood cells. 3. The device of claim 1, wherein the sample containing white blood cells is whole blood. 4. The device of claim 1, wherein the device body further includes a waste receptacle in fluid communication with at least one of the first or second chamber. 5. The device of claim 1, wherein the inlet port is adapted to be removably attachable to a blood draw apparatus. 6. The device of claim 1, wherein the fluid flow between the at least one chamber, the at least one reagent receptacle, and the at least one waste receptacle is selectively controlled by a control unit. 7. The device of claim 6, wherein the valve fluidly coupling the first and second chambers is controlled by the control unit. 8. The device of claim 1, wherein the device body is in the shape of a card. 9. The device of claim 1, wherein the device is disposed of after a single use. 10. The device of claim 1, wherein the device comprises a use indicator. 11. The device of claim 10, wherein the use indicator is a unique identifier. 12. A device for isolating and analyzing RNA from a sample containing white blood cells, the device comprising: a device body that includes: an inlet port for receiving a sample containing white blood cells;a first chamber that includes a first membrane that binds white blood cells;a second chamber that includes a second membrane, wherein the second membrane is a glass-fiber filter that reversibly binds RNA;a third thermal chamber, wherein the temperature of the third chamber is controlled by an external source;a first valve fluidly coupling the first and second chambers;at least one reagent port for fluidly coupling at least one of the first, second and third chamber to at least one reagent reservoir, wherein the reagent port is not the same as the inlet port; andat least one waste port for fluidly coupling the at least one of the first, s... | Merck Sharp & Dohme Corp. | B65D081/00 A61B005/00 A01N001/02 C12N015/10
US08992427 | B2 | 2015-03-31 | Methods and systems for controlled deployment of needle structures in tissue | 2013-03-13 | A system for deploying needles in tissue includes a controller and a visual display. A treatment probe has both a needle and tines deployable from the needle which may be advanced into the tissue. The treatment probe also has adjustable stops which control the deployed positions of both the needle and the tines. The adjustable stops are coupled to the controller so that the virtual treatment and safety boundaries resulting from the treatment can be presented on the visual display prior to actual deployment of the system. | 1. A system for treating an anatomical feature in tissue, said system comprising: a microprocessor configured to generate and project virtual boundary lines defining a projected treatment and/or projected safety region on a real time image of the tissue;a real time image display configured to display the real time image and the projected virtual boundary lines;a treatment probe having a shaft, a handle, a needle structure deployable from the shaft, a slider configured to position the needle structure relative to the shaft and an imaging transducer, wherein the transducer is connectable to the microprocessor that further generates the real time image;a stop structure positionable along a length of the handle of the treatment probe, wherein a position of the stop structure of the handle of the probe (1) controls at least one of a position and a size of the virtual boundary lines defining the treatment and/or safety region projected on the real time image display and (2) physically limits movement of the slider to control deployment of the needle structure from the shaft so that subsequent treatment of the tissue is within the projected treatment and/or safety region, wherein the stop structure is positionable independently of the position of the slider and needle structure. 2. A system as in claim 1, wherein the needle structure of the treatment probe comprises a needle and a plurality of tines advanceable from the needle in a distally diverging pattern and wherein the positionable stop structure comprises a needle stop element and a tine stop element. 3. A system as in claim 2, wherein the needle stop element at least partially controls the position of the treatment or safety region projected on the real time image display and the tine stop element at least partially controls the size of the treatment or safety region projected on the real time image display. 4. A system as in claim 2, wherein the handle is attached to a proximal end of the shaft of the treatment probe. 5. A system as in claim 4, wherein the positionable stop structure further comprises a needle stop housing. 6. A system as in claim 5, wherein axial translation of the needle stop housing in the handle controls the position of the treatment region and/or the safety region. 7. A system as in claim 6, further comprising a needle carriage coupled to a proximal end of the needle, wherein the needle carriage slides axially within the handle to advance the needle and wherein the carriage engages the needle stop housing to limit needle advancement. 8. A system as in claim 7, wherein the tine stop element is mounted on the needle carriage. 9. A system as in claim 8, wherein axial transition of the tine stop controls the size of the treatment region and/or the safety region. 10. A system as in claim 9, further comprising a tine slide coupled to proximal end(s) of the tines, wherein the tine slide slides axially on the needle carriage to advance the tines from the needle and wherein... | Gynesonics, Inc. | A61B008/00 A61B008/08 A61B018/14 A61B018/04 A61N007/00 A61B018/02 A61M005/46 A61B005/06 A61B008/12 A61B018/18 A61B018/00
US08975372 | B2 | 2015-03-10 | Collagen scaffolds, medical implants with same and methods of use | 2013-04-24 | The subject invention concerns non-degradable three dimensional porous collagen scaffolds and coatings. These scaffolds can be prepared around sensors for implantation into a body. A specific embodiment of the invention concerns implantable glucose sensors. Sensors comprising a collagen scaffold of the invention have improved biocompatibility by minimizing tissue reactions while stimulating angiogenesis. The subject invention also concerns methods for preparing collagen scaffolds of the invention. The subject invention also concerns sensors that have a collagen scaffold of the invention around the exterior of the sensor. | 1. A biocompatible collagen scaffold and/or coating for use with a device implantable in the body or tissue of a person or animal, wherein said collagen scaffold or coating comprises regularly distributed open pores and an interconnected pore structure and is embedded in a nordihydroguaiaretic acid (NDGA) bisquinone polymer matrix, and wherein said open pores are between about 10 μm to about 200 μm in diameter (mean). 2. The collagen scaffold and/or coating according to claim 1, wherein said open pores are between about 20 μm and 100 μM in diameter (mean). 3. The collagen scaffold and/or coating according to claim 1, wherein said open pores are between about 40 μm and about 80 μm in diameter (mean). 4. The collagen scaffold and/or coating according to claim 1, wherein said scaffold or coating comprises a hydrogel matrix integrated into or on said scaffold or coating. 5. The collagen scaffold and/or coating according to claim 1, wherein said collagen is from fish, starfish, sea urchin, sponge, shark, skate, ray, equine, bovine, ovine, porcine, canine, or feline. 6. The collagen scaffold and/or coating according to claim 1, wherein said scaffold comprises at least one of an antimicrobial, anti-inflammatory, and/or angiogenic compound, drug or growth factor. 7. The collagen scaffold and/or coating according to claim 6, wherein said growth factor is vascular endothelial growth factor (VEGF). 8. The collagen scaffold and/or coating according to claim 1, wherein said scaffold or coating comprises basic fibroblast growth factor, tumor growth factor beta, a bone morphogenic protein, platelet-derived growth factor, an insulin-like growth factor, fibronectin, hyaluronan, aggrecan, biglycan, or decorin. 9. A device having enhanced biocompatibility for implantation into the body or tissue of a person or animal, wherein said device comprises a biocompatible collagen scaffold or coating, wherein said collagen scaffold or coating comprises regularly distributed open pores and an interconnected pore structure and is embedded in a NDGA bisquinone polymer matrix, and wherein said open pores are between about 10 μm to about 200 μm in diameter (mean). | University of South Florida | C08L089/06 A61L027/24 A61L027/48 A61L027/34 A61L031/04 A61L031/10 A61L027/54 A61B005/1486
US08992445 | B2 | 2015-03-31 | Apparatus and method for real-time measurement of changes in volume of breast and other organs | 2012-02-24 | An apparatus and method determine change in volume of a body part or body organ on a real-time basis. In a breastfeeding application, an inflatable cuff is positioned on a nursing breast and allows direct access to the nipple by the breastfeeding infant. The inflatable cuff includes an outer shell portion and an inner inflatable cuff or bladder. The pressure in the inflatable cuff is monitored regularly by a pressure sensor, during a breastfeeding session. When the pressure drops below a preselected pressure, a controller directs a pump to pump air into the inflatable cuff to maintain the preselected pressure. The volume of added air is monitored during the breastfeeding session. Various calibrations are used to correlate the amount of added air, to the volume of breast milk withdrawn from the breast. The volume of breast milk withdrawn during breastfeeding is calculated and displayed throughout the breastfeeding session. | 1. An apparatus for measuring an amount of milk removed from a breast during a breastfeeding session, said apparatus comprising: a bra having two cups and a strap for securing said bra to a user, at least one of said cups including an inflatable cuff with a non-distendable outer shell, an inner flexible portion that conforms to said breast, and an opening for receiving a nipple therethough and enabling direct contact between a feeding infant's mouth and said nipple;a pressure sensor that obtains pressure measurements in said inflatable cuff on multiple occasions during said breastfeeding session;a pump that pumps air into said inflatable cuff;a controller that receives said pressure measurements on a real-time basis and repeatedly directs said pump to pump air into said inflatable cuff to maintain a predefined pressure when said pressure measurements indicate a drop in pressure. 2. The apparatus as in claim 1, wherein said controller further determines an amount of air pumped into said inflatable cuff during said breastfeeding session, converts said amount of air into a volume of milk withdrawn during said breastfeeding session and displays said volume or transmits an indication of said volume to an electronic device repeatedly during said breastfeeding session. 3. The apparatus as in claim 2, wherein said pump is associated with a motor and said controller determines said amount of air pumped into said inflatable cuff using a correlation between a volume of air pumped by said pump and a number of strokes of said pump. 4. The apparatus as in claim 1, wherein said bra includes a fabric portion directly interposed between said breast and said flexible portion, said flexible portion formed of one of rubber and silicone. 5. The apparatus as in claim 1, wherein said flexible portion comprises a plurality of discrete inflatable portions in fluid communication with one another. 6. The apparatus as in claim 1, wherein said non-distendable outer shell is formed of a rigid material and surrounds said associated breast. 7. The apparatus as in claim 1, wherein said pump includes an intake port that receives ambient, environmental air. 8. The apparatus as in claim 1, wherein each said outer shell surrounds said breast and extends to and contacts a chest wall of said user, and further comprising a valve that releases air pressure from said inflatable cuff. 9. The apparatus as in claim 1, wherein each said inflatable cuff comprises a plurality of discrete concentric inflatable cuff portions, each said discrete concentric inflatable cuff portion including an associated discrete section of said non-distendable outer shell and an associated separate section of said inflatable cuff. 10. The apparatus as in claim 1, wherein said pump is a reversible pump capable of pumping air out of said inflatable cuff. 11. A method for dynamically calculating an amount of milk withdrawn by an infant while directly breastfeeding on a woman's breast, said method comprisin... | Milkotech Systems Ltd | A61B005/00 A61B005/107 A61B005/11 A41C003/04
US09610026 | B2 | 2017-04-04 | Methods and apparatus for detecting heart failure event using rank of thoracic impedance | 2014-08-21 | Devices and methods for detecting physiological target event such as events indicative of HF decompensation status are described. An ambulatory medical device (AMD) can measure bio-impedance, such as thoracic impedance, from a patient. The AMD can receive a specified threshold within a range or a distribution of impedance measurement, or a specified percentile such as less than 50th percentile, and calculate a representative impedance value (ZRep) corresponding to the specified threshold or percentile using a plurality of thoracic impedance measurements. The representative impedance value can be calculated using an adaptation process, or using an estimated distribution of the impedance measurements. The AMD can include a physiologic event detector circuit that can generate a trend of representative impedance values over a specified time period, and to detect a target physiologic event such as indicative of HF decompensation using the trend of representative impedance values. | 1. A system, comprising: an ambulatory medical device (AMD), including: an electrical impedance analyzer circuit, comprising: an electrical impedance sensing circuit configured to measure bio-impedance from a patient, the bio-impedance including a plurality of thoracic impedance measurements indicative of a thoracic fluid status; anda representative impedance value calculator circuit configured to calculate, from the measured bio-impedance, a representative impedance value (ZRep) corresponding to a predetermined threshold associated with a statistical distribution of the measured bio-impedance, wherein the statistical distribution indicates frequencies of occurrence of the plurality of thoracic impedance measurements, and the predetermined threshold indicates a relative number, greater than zero and less than 50%, of the plurality of thoracic impedance measurements with values no greater than the ZRep; anda physiologic event detector circuit configured to generate a heart failure detection index indicating a diagnostic of worsening heart failure using the representative impedance value. 2. The system of claim 1, wherein the electrical impedance analyzer circuit includes an impedance threshold receiver configured to receive the predetermined threshold including a percentile rank less than 50th percentile of the plurality of thoracic impedance measurements. 3. The system of claim 1, wherein the AMID comprises: a memory circuit configured to store two or more impedance thresholds for respective two or more bio-impedance vectors different from each other; andan impedance vector selector circuit configured to select at least one from the two or more bio-impedance vectors, wherein the electrical impedance analyzer circuit includes an impedance threshold receiver, coupled to the memory circuit, configured to receive from the memory circuit a respective threshold for the selected bio-impedance vector, and wherein the representative impedance value calculator circuit is configured to calculate a representative impedance value for the selected bio-impedance vector using the respective threshold. 4. The system of claim 1, wherein the physiologic event detector circuit is configured to generate a trend of representative impedance values over a specified time period, and to generate the heart failure detection index using the trend of representative impedance values. 5. The system of claim 1, wherein: the AMD includes an implantable cardiac device; andwherein the electrical impedance sensing circuit is configured to measure the bio-impedance including intra-thoracic impedance using two or more electrodes coupled to the electrical impedance sensing circuit, the two or more electrodes including a can electrode electrically tied to a housing of the implantable cardiac device. 6. The system of claim 1, wherein the representative impedance value calculator circuit comprises: a data buffer circuit with specified buffer size, the data buffer circuit configured ... | Cardiac Pacemakers, Inc. | A61B005/053 A61B005/00 A61B005/0402
US09668667 | B2 | 2017-06-06 | Method and apparatus to measure bioelectric impedance of patient tissue | 2014-11-14 | A device to measure tissue impedance comprises drive circuitry coupled to calibration circuitry, such that a calibration signal from the calibration circuitry corresponds to the current delivered through the tissue. Measurement circuitry can be coupled to measurement electrodes and the calibration circuitry, such that the tissue impedance can be determined in response to the measured calibration signal from the calibration circuitry and the measured tissue impedance signal from the measurement electrodes. Processor circuitry comprising a tangible medium can be configured to determine a complex tissue impedance in response to the calibration signal and the tissue impedance signal. The processor can be configured to select a frequency for the drive current, and the amount of drive current at increased frequencies may exceed a safety threshold for the drive current at lower frequencies. | 1. A device for measuring an electrocardiogram signal of a patient, the device comprising: an adhesive patch that includes at least two electrodes configured to couple to the tissue of the patient;an electronics module comprising electrocardiogram circuitry and a processor mounted on a flex printed circuit board (PCB), wherein the electrocardiogram circuitry is coupled to two or more of the at least two electrodes via electrical traces formed on the flex PCB, and the processor is programmed to receive and process the electrocardiogram signal measured from the patient; andat least two connectors positioned in alignment with the at least two electrodes to connect the at least two electrodes to the traces formed on the flex PCB, wherein the at least two connectors are comprised of insulated wires. 2. The device of claim 1, wherein the adhesive patch and the electronics module are separable, and the adhesive patch can be replaced and the electronics module reused with multiple adhesive patches. 3. The device of claim 1, further comprising wireless communications circuitry that transmits data to a remote server. 4. The device of claim 1, wherein the electronics module further comprises one or more rigid printed circuit boards mounted on the flexible PCB, wherein at least some of the electronics are mounted on one or more of the rigid printed circuit boards. 5. The device of claim 1, wherein the electronics module further comprises: an electronics housing;a battery; anda cover over the electronics housing, battery, and flex printed circuit board. 6. The device of claim 1, further comprising a flexible, breathable cover over the electronics module. 7. The device of claim 1, further comprising wireless communications circuitry that transmits data to a remote server. 8. The device of claim 1, wherein the at least two electrodes comprise at least four electrodes, wherein at least two of the electrodes are measurement electrodes and at least two of the electrodes are drive electrodes. 9. The device of claim 8, further including: calibration circuitry;drive circuitry coupled to the at least two drive electrodes and the calibration circuitry to pass a current through the tissue and the calibration circuitry simultaneously; andmeasurement circuitry configured to couple to the at least two measurement electrodes and the calibration circuitry, the measurement circuitry configured to measure a calibration signal from the calibration circuitry and a tissue impedance signal from the at least two measurement electrodes, wherein the processor is programmed to receive and process the signal measured from the two measurement electrodes to determine a tissue impedance of the patient. 10. A device for measuring an electrocardiogram signal of a patient, the device comprising: an adhesive patch that includes at least four electrodes configured to couple to the tissue of the patient, wherein at least two of the electrodes are measurement electrodes and at least two... | Medtronic Monitoring, Inc. | A61B005/00 A61B005/0408 A61B005/053 A61B005/08 A61B005/0205 A61B005/0428 A61B005/0402 A61B007/00
US09649045 | B2 | 2017-05-16 | Pneumatic circulatory enhancer for diabetic leg therapy | 2013-08-27 | A pneumatic circulatory enhancer to enhance a blood flow of a leg of a patient that includes a chamber that surrounds the leg and is filled with gas having a negative, a zero-point, or a pressure, a pneumatic gas pump having a cylinder and a piston, the piston moving in the cylinder by an electrical motor, a plurality of ECG electrodes that are connected to body parts of the patient, a pressure sensor that is connected to the chamber and measures a pressure of the gas inside the chamber, a controller that receives the ECG signals from the plurality of ECG electrodes and controls the electrical motor based on the received ECG signals to pump-in or pump-out the gas from the chamber by moving the piston inside the chamber such that the zero-point pressure is an atmospheric pressure of a location that the pneumatic circulatory enhancer is operated. | 1. A pneumatic circulatory enhancer to enhance a blood flow of a leg of a patient, the pneumatic circulatory enhancer comprising: a chamber adapted to surround the leg and is filled with gas having a negative pressure, a zero-point pressure, or a positive pressure;a pneumatic gas pump having a cylinder and a piston that is connected to the chamber via a tube, the piston moving in the cylinder by an electrical motor;a plurality of ECG electrodes that are adapted to be connected to body parts of the patient and detect ECG signals, which are indicators of heartbeats of the patient, from the patient;a pressure sensor that is connected to the chamber and measures a pressure of the gas inside the chamber;a controller that receives the ECG signals from the plurality of ECG electrodes and controls the electrical motor based on the received ECG signals to pump-in/pump-out the gas to/from the chamber by moving the piston inside the cylinder, whereinthe zero-point pressure is an atmospheric pressure that the pneumatic circulatory enhancer is operated, the negative pressure is any pressure smaller than the zero-point pressure, and the positive pressure is any pressure greater than the zero-point pressure. 2. The pneumatic circulatory enhancer according to claim 1, wherein the controller via the pneumatic gas pump increases or decreases the pressure of the gas inside the chamber in-synchrony with the heartbeats of the patient. 3. The pneumatic circulatory enhancer according to claim 2, wherein upon determination by the controller, based on the received ECG signals, the patient's heart is pumping the blood into the leg, the controller moves the piston to generate the negative pressure inside the chamber, andupon determination by the controller, based on the received ECG signals, that the heart of the patient is pumping the blood out of the leg, the controller moves the piston to generate the positive pressure inside the chamber. 4. The pneumatic circulatory enhancer according to claim 2, wherein upon determination of a QRS-wave by the controller, based on the received ECG signals, the electrical motor moves the piston to decrease the pressure of the gas inside the chamber, andupon determination of a T-wave by the controller, based on the received ECG signals, the electrical motor moves the piston to increase the pressure of the gas inside the chamber. 5. The pneumatic circulatory enhancer according to claim 4, further comprising: a sealer that is positioned between the chamber and the leg in an opening of the chamber and seals the opening of the chamber to prevent air leak from the chamber; anda ventilation valve that is connected to the chamber and is controlled by the controller. 6. The pneumatic circulatory enhancer according to claim 1, further comprising: an oxygen tank connected to the chamber via an oxygen valve, the oxygen valve being controlled by the controller, to supply oxygen to the chamber when the valve is open; andan oxygen sensor connecte... | - | A61H009/00 A61B005/0452 A61B005/0472 A61H033/14 A61B005/00
US09791341 | B2 | 2017-10-17 | Pressure sensor, microphone, blood pressure sensor, and touch panel | 2014-08-27 | According to one embodiment, a pressure sensor includes a support, a film unit supported by the support, having an upper surface, and capable of being deformed, and a first sensing element provided on the upper surface. The first sensing element includes a first magnetic layer, a second magnetic layer provided apart from the first magnetic layer and a first intermediate unit including a first intermediate layer including a portion provided between the first and second magnetic layers. The first magnetic layer extends in a first direction parallel to the upper surface, and a first major axis length of the first magnetic layer is longer than a first minor axis length. The second magnetic layer extends in a second direction parallel to the upper surface and crossing the first direction, and a second major axis length of the second magnetic layer is longer than a second minor axis length. | 1. A pressure sensor comprising: a support;a film unit supported by the support, the film unit having an upper surface, and being deformable; anda first sensing element provided on the upper surface,the first sensing element including: a first magnetic layer, a magnetization of the first magnetic layer being configured to change in accordance with a deformation of the film unit;a second magnetic layer provided apart from the first magnetic layer in a direction crossing the upper surface; anda first intermediate unit including a first intermediate layer including a portion provided between the first magnetic layer and the second magnetic layer,the first magnetic layer extending in a first direction parallel to the upper surface, a first major axis length of the first magnetic layer in the first direction being longer than a first minor axis length of the first magnetic layer in a second direction parallel to the upper surface and crossing the first direction, andthe second magnetic layer extending in the second direction, a second major axis length of the second magnetic layer in the second direction being longer than a second minor axis length of the second magnetic layer in the first direction. 2. The sensor according to claim 1, wherein the first intermediate unit has a first intermediate unit region,the first magnetic layer has an overlapping region where the first magnetic layer overlaps the second magnetic layer, andan outer edge of the first intermediate unit region in a plane parallel to the upper surface is located inside an outer edge of the overlapping region in the plane. 3. The sensor according to claim 1, wherein the first intermediate unit has a first intermediate unit region,the first magnetic layer has an overlapping region where the first magnetic layer overlaps the second magnetic layer, anda shape of the first intermediate unit in a plane parallel to the upper surface is same as a shape of the overlapping region in the plane. 4. The sensor according to claim 1, wherein a shape of the first intermediate unit in a plane parallel to the upper surface is same as a shape of the first magnetic layer in the plane. 5. The sensor according to claim 1, wherein the first intermediate unit further includes a first intermediate magnetic layer provided between the first intermediate layer and the first magnetic layer. 6. The sensor according to claim 1, wherein the first intermediate unit further includes a second intermediate magnetic layer provided between the first intermediate layer and the second magnetic layer. 7. The sensor according to claim 1, wherein an angle between the first direction and the second direction is not less than 60 degrees and not more than 120 degrees. 8. The sensor according to claim 1, wherein an angle between the first direction and the second direction is larger than 0 degrees and smaller than 90 degrees. 9. The sensor according to claim 1, wherein an angle between the first direction and the second dir... | Kabushiki Kaisha Toshiba | G01L009/16 A61B005/021 G01L009/00 G06F003/041 H04R019/00 H04R019/04 H04R031/00 A61B005/00
US20150073232 | A1 | 2015-03-12 | DEVICES AND METHODS FOR AIRFLOW DIAGNOSIS AND RESTORATION | 2014-04-04 | Devices for monitoring patient breaching comprise a collar having a microprocessor and memory which is connectable to a plurality of sensors. Therapeutic devices comprise similar diagnostic capabilities and further provide energy delivery elements for stimulating a patient's upper respiratory muscles in order to terminate and an apneic or snoring event. | 1. A device for collecting sleep data from a patient, said device comprising: a component wearable by the patient;a microprocessor, memory, and a power source on the component;a plurality of at least two sensors connectable to the microprocessor, said sensors selected from the group consisting of: (a) a microphone for detecting tracheal sounds;(b) a microphone for detecting snoring sounds;(c) a microphone for detecting ambient sounds;(d) a pulse oximeter;(e) a body position sensor;(f) a body motion sensor;(g) a breathing effort sensor;(h) ECG electrodes;(i) sleep stage sensors; and(j) a muscle tone sensor;wherein the microprocessor stores in the memory and/or analyzes at least a portion of data produced by the sensors. 2. A device as in claim 1, said device comprising at least three sensors connectable to the microprocessor. 3. A device as in claim 1, said device comprising at least four sensors connectable to the microprocessor. 4. A device as in claim 1, said device comprising at least five sensors connectable to the microprocessor. 5. A device as in claim 1, said device comprising at least six sensors connectable to the microprocessor. 6. A device as in claim 1, wherein the component comprises a neck band. 7. A device as in claim 1, wherein at least some of the sensors are disposed on the component. 8. A device as in claim 7, wherein at least some of the sensors are connected to the component by a connector element. 9. A device as in claim 8, wherein the connector element is a flexible cable. 10. A device as in claim 8, wherein the connector element is a wireless connector element. 11. A system for collecting sleep data from a patient, said system comprising: a collection device as in claim 1; anda remote storage and/or analytical device which receives data transmitted from the collection device. 12. A method for collecting sleep data from a patient, said method comprising: placing a component on the patient, wherein said component carries a microprocessor, memory, and a power source; andcollecting data relating to at least two symptoms selected from the group consisting of: (a) tracheal sounds;(b) snoring sounds;(c) ambient sounds;(d) blood oxygen saturation;(e) body position;(f) breathing effort;(g) ECG;(h) sleep stage; and(j) muscle tone;wherein the data are collected in accordance with rules implemented by the microprocessor and stored in the memory. 13. A method as in claim 12, wherein data are collected relating to at least three symptoms. 14. A method as in claim 12, wherein data are collected relating to at least four systems. 15. A method as in claim 12, wherein data are collected relating to at least five symptoms. 16. A method as in claim 12, wherein data are collected relating to at least six symptoms. 17. A method as in claim 12, wherein the component is worn on the neck. 18. A method as in claim 12, wherein data is collected with sensors which are connected to deliver the data to the microprocessor. 19. A method... | Intelligent Widgets, Inc. | A61F005/56 A61B005/0402 A61N001/36 A61B005/00 A61B005/11 A61B005/1455 A61B007/00 A61B005/085
US20150073294 | A1 | 2015-03-12 | METHOD FOR ASSESSING THE TREATMENT OF ATTENTION-DEFICIT/HYPERACTIVITY DISORDER | 2013-03-28 | According to one aspect, there is provided a method for assessing the treatment of attention-deficit/hyperactivity disorder (ADHD) in a subject, the method comprising: obtaining electroencephalographic (EEG) data relating to a plurality of subjects diagnosed with ADHD; extracting, for each of the plurality of subjects, at least one feature from the EEG data relating to that subject; formulating a prediction model by performing regression analysis to map the extracted features against one or more markers for each of the plurality of subjects; and determining that the prediction model provides an ADHD assessment if one or more of the markers are indicators of a clinical measure of interest. | 1. A method for assessing the treatment of attention-deficit/hyperactivity disorder (ADHD) in a subject, the method comprising: obtaining electroencephalographic (EEG) data relating to a plurality of subjects diagnosed with ADHD;extracting, for each of the plurality of subjects, at least one feature from the EEG data relating to that subject;formulating a prediction model by performing regression analysis to map the extracted features against one or more markers for each of the plurality of subjects; anddetermining that the prediction model provides an ADHD assessment if one or more of the markers are indicators of a clinical measure of interest. 2. The method of claim 1, further comprising retrieving clinically obtained ADHD scores relating to the plurality of subjects; and using the clinically obtained ADHD scores as input to the regression analysis, to formulate the prediction model. 3. The method of claim 1, wherein the EEG data comprises historical EEG data relating to the plurality of subjects or is obtained from a brain-computer-interface device. 4. The method of claim 1, wherein the at least one feature is a discriminative rhythmic feature. 5. The method of claim 4, wherein the discriminative rhythmic feature is extracted using a complex-valued spatial-spectral filtering technique. 6. The method of claim 5, wherein the complex-valued spatial-spectral filtering technique uses an adapted form of Rayleigh coefficient as an objective function for system optimization. 7. The method of claim 5, wherein the complex-valued spatial-spectral filtering technique is a linear-phase technique. 8. The method of claim 7, wherein the linear-phase complex-valued spatial-spectral filtering technique comprises: transforming a segment of the EEG data into the frequency domain;computing a spatial energy feature at each of a number of given frequencies using a linear-phase complex-valued spatial-spectral filer and spectral coefficients of the EEG data segment; andsumming computed spatial energy features over a range of frequency points of interest to obtain a spatial-spectral power feature. 9. The method of claim 8, wherein the spatial energy feature is computed according to the following expressions: yf=wfxfyf andyf=wfxfwf where yf is the spatial energy feature at a given frequency f; Wf is the linear-phase complex-valued spatial-spectral filter; Xf are spectral coefficients of the EEG data segment; and T denotes a matrix transposition. 10. The method of claim 1, wherein the prediction model that is formulated depends on the extracted features that are mapped for the formulated prediction model to provide a different ADHD assessment score. 11. The method of claim 1, wherein the prediction model used to obtain each of the ADHD assessment is different. 12. The method of claim 1, wherein the prediction model used to obtain a first of the ADHD assessment is based on the prediction model used to obtain a second of the ADHD assessment. 13. The method of ... |  | A61B005/16 A61B005/00 G06K009/00 A61B005/0476
US20150065818 | A1 | 2015-03-05 | Analyte Monitoring Device and Methods of Use | 2014-10-31 | An analyte monitor includes a sensor, a sensor control unit, and a display unit. The sensor has, for example, a substrate, a recessed channel formed in the substrate, and conductive material disposed in the recessed channel to form a working electrode. The sensor control unit typically has a housing adapted for placement on skin and is adapted to receive a portion of an electrochemical sensor. The sensor control unit also includes two or more conductive contacts disposed on the housing and configured for coupling to two or more contact pads on the sensor. A transmitter is disposed in the housing and coupled to the plurality of conductive contacts for transmitting data obtained using the sensor. The display unit has a receiver for receiving data transmitted by the transmitter of the sensor control unit and a display coupled to the receiver for displaying an indication of a level of an analyte. The analyte monitor may also be part of a drug delivery system to alter the level of the analyte based on the data obtained using the sensor. | 1. A system, comprising: an analyte sensor positioned in fluid contact with interstitial fluid under a skin layer to generate signals associated with a monitored analyte level; anda receiver unit configured to process the generated signals from the analyte sensor and to receive sensor parameter data related to the analyte sensor, wherein the sensor parameter data is determined prior to positioning the analyte sensor in fluid contact, and further, wherein no user calibration of the analyte sensor is performed after the analyte sensor is positioned in fluid contact with interstitial fluid. 2. The system of claim 1, wherein the analyte sensor is configured to monitor the analyte level of the interstitial fluid. 3. The system of claim 1, wherein the receiver unit includes an output unit to output information associated with the monitored analyte level. 4. The system of claim 1, wherein the receiver unit is further configured to determine a drug delivery profile. 5. The system of claim 4, wherein the drug delivery profile includes an insulin delivery rate. 6. The system of claim 1, wherein the analyte sensor includes a glucose sensor. 7. The system of claim 1, further comprising a data processing unit configured for positioning on the skin layer. 8. The system of claim 7, wherein the data processing unit is operatively coupled to the analyte sensor. 9. The system of claim 1, wherein the analyte sensor comprises a plurality of electrodes including a working electrode, wherein the working electrode comprises an analyte-responsive enzyme and a mediator, wherein at least one of the analyte-responsive enzyme and the mediator is chemically bonded to a polymer disposed on the working electrode, and wherein at least one of the analyte-responsive enzyme and the mediator is crosslinked with the polymer. 10. The system of claim 1, wherein the receiver unit is further configured to process the signals from the analyte sensor using temperature data obtained by a temperature sensor. 11. The system of claim 1, wherein the sensor parameter data includes factory-set calibration data. 12. The system of claim 1, wherein the receiver unit is configured to receive the sensor parameter data related to the analyte sensor. 13. A method, comprising: positioning an analyte sensor in fluid contact with interstitial fluid under a skin layer;generating signals corresponding to a monitored analyte level with the analyte sensor in fluid contact with the interstitial fluid;receiving, using a receiver unit, sensor parameter data related to the analyte sensor, wherein the sensor parameter data is determined prior to positioning the analyte sensor in fluid contact under the skin layer; andprocessing, using the receiver unit, signals generated by the analyte sensor to determine an analyte concentration level based on the signals from the analyte sensor, wherein no user calibration of the analyte sensor is performed after the analyte sensor is positioned in fluid contact with... | Abbott Diabetes Care Inc. | A61B005/1486 A61B005/1495 A61B005/01 A61B005/145 A61B005/00
US20150074995 | A1 | 2015-03-19 | GUIDEWIRE ASSEMBLY METHODS AND APPARATUS | 2014-11-06 | Guidewire assembly methods and apparatus are described for incorporating one or more pressure sensors with one or more electrodes within or along the body of the guidewire. Guidewires may incorporate a number of different sensors within or along the body of the guidewire. To achieve the combination of the pressure sensor and one or more electrodes, various assembly methods and apparatus may be utilized as described in further detail herein. | 1. A method for assembling a guidewire, comprising: providing a core wire having a tapered distal section;securing a sensor package having one or more conductive wires to the core wire by passing the core wire through a wire receiving channel defined through or along the sensor package;securing the one or more conductive wires to the core wire; andencasing the one or more conductive wires and the core wire. 2. The method of claim 1 wherein securing the one or more conductive wires to the core wire comprises winding the conductive wires about the core wire. 3. The method of claim 1 wherein the sensor package defining the wire receiving channel comprises one or more electrodes separated by one or more corresponding insulative segments between each of the electrodes. 4. The method of claim 1 wherein the sensor package defining the wire receiving channel comprises a pressure sensor die mounted on a platform. 5. The method of claim 4 wherein the platform comprises conductive features spaced correspondingly to conductive pads located on the pressure sensor die. 6. The method of claim 4 wherein the pressure sensor die is attached to the platform via a flip chip bonding. 7. The method of claim 4 wherein the pressure sensor die is attached to the platform via wire bonding. 8. The method of claim 1 further comprising securing a pressure sensor die assembly along the guidewire in proximity to the sensor package having one or more electrodes. 9. The method of claim 8 further comprising electrically coupling at least one of the electrodes to the pressure sensor die assembly. 10. The method of claim 1 wherein the one or more conductive wires are insulated from each other by an insulative coating. 11. The methods of claim 10 wherein the insulated conducting wires are further coated with a metal layer. 12. The method of claim 1 wherein encasing comprises encapsulating the one or more conductive wires and core wire within a polymer. 13. A method for assembling a guidewire, comprising: providing a distal core wire positioned within a distal coil section;securing one or more conductive wires about a proximal core wire;attaching a terminal end of the distal core wire to a terminal end of the proximal core wire;positioning one or more electrodes over the proximal core wire and proximal to the distal coil section; andelectrically coupling the one or more electrodes to the one or more conductive wires. 14. The method of claim 13 wherein providing a distal core wire comprises providing the distal coil section. 15. The method of claim 13 wherein securing one or more conductive wires comprises winding the conductive wires about the proximal core wire. 16. The method of claim 13 wherein attaching a terminal end comprises welding the distal core wire to the proximal core wire. 17. The method of claim 13 wherein positioning one or more electrodes comprises positioning the one or more electrodes having one or more corresponding insulative segments between each... | Angiometrix Corporation | A61B005/0215 A61M025/09
US08986208 | B2 | 2015-03-24 | Analyte sensor sensitivity attenuation mitigation | 2008-09-30 | Method and apparatus for receiving a first signal from a first working electrode of a glucose sensor positioned at a first predetermined position under the skin layer, receiving a second signal from a second working electrode of the glucose sensor positioned at a second predetermined position under the skin layer, the second signal received substantially contemporaneous to receiving the first signal, detecting a dropout in the signal level associated with one of the first or second signals, comparing the first signal and the second signal to determine a variation between the first and second signals, and confirming one of the first or second signals as a valid glucose sensor signal output when the determined variation between the first and the second signals is less than a predetermined threshold level are provided. | 1. An apparatus, comprising: a data communication interface;one or more processors coupled to the data communication interface; anda memory storing instructions which, when executed by the one or more processors, receives a first signal from a first working electrode of a glucose sensor positioned at a first predetermined position under a skin layer, receives a second signal from a second working electrode of the glucose sensor positioned at a second predetermined position under the skin layer, the second signal received contemporaneously to receiving the first signal, detects a dropout in a signal level associated with one of the first signal or the second signal, compares the first signal and the second signal to determine a variation between the first signal and the second signal in response to detecting the dropout in the signal level, and confirming the one of the first signal or the second signal as a valid glucose sensor signal when the determined variation between the first signal and the second signal is less than a predetermined threshold level. 2. The apparatus of claim 1, wherein when the variation between the first signal and the second signal exceeds the predetermined threshold level, the memory storing instructions which, when executed by the one or more processors, confirms both of the first signal or the second signal as invalid sensor output signals. 3. The apparatus of claim 1, wherein when the variation between the first signal and the second signal exceeds the predetermined threshold level, the memory storing instructions which, when executed by the one or more processors, performs a rate of change determination of signals from one of the first working electrode or the second working electrode, and confirms the one of the first signal or the second signal as the valid glucose sensor signal when the determined rate of change level is less than a predetermined rate threshold level. 4. The apparatus of claim 3, wherein, when the determined rate of change level is greater than the predetermined rate threshold level, the memory storing instructions which, when executed by the one or more processors, confirms both of the first signal and the second signal from the first working electrode and the second working electrode, respectively as invalid sensor signals. 5. An apparatus, comprising: means for receiving a first signal from a first working electrode of a glucose sensor positioned at a first predetermined position under a skin layer;means for receiving a second signal from a second working electrode of the glucose sensor positioned at a second predetermined position under the skin layer, the second signal received contemporaneously to receiving the first signal;means for detecting a dropout in a signal level associated with one of the first signal or the second signal;means for comparing the first signal and the second signal to determine a variation between the first signal and the second signal in response to detecting the... | Abbott Diabetes Care Inc. | A61B005/05 A61B005/145 A61B005/1486 A61B005/1468 A61B005/00
US08983613 | B2 | 2015-03-17 | Method and monitor apparatus for displaying parameters indicative of muscle relaxation | 2006-05-30 | A stimulator is adapted to electrically stimulate a muscle of a patient. A detector is adapted to detect a response of the stimulated muscle. A processor is operable to obtain a plurality of parameters indicative of muscle relaxation of the patient based on the detected response. A display is operable to display the parameters simultaneously while showing chronological changes thereof. | 1. A display method, comprising: stimulating electrically a muscle of a patient;detecting a response of the stimulated muscle by an acceleration sensor;obtaining a plurality of parameters indicative of muscle relaxation of the stimulated muscle of the patient based on the detected response; anddisplaying the parameters on a display simultaneously while showing chronological changes thereof;wherein the plurality of parameters are displayed on a same graph,the graph is divided into an upper section and a lower section, anda first parameter of the plurality of parameters is displayed in the upper section of the graph extending upward from a common line and a second parameter of the plurality of parameters is displayed in the lower section of the graph downward from the common line,wherein the parameters include at least a TOF (train of four) rate and a TOF count. 2. The display method as set forth in claim 1, wherein a first parameter of the plurality of parameters and a second parameter of the plurality of parameters are sequentially displayed in the same graph. 3. The display method as set forth in claim 2, wherein the first and second parameters share one temporal axis in the same graph, wherein only one of the first and the second parameters is displayed at each time position on the temporal axis. 4. A monitor apparatus, comprising: a stimulator, adapted to electrically stimulate a muscle of a patient;a detector, adapted to detect a response of the stimulated muscle by an acceleration sensor;a processor, operable to obtain a plurality of parameters indicative of muscle relaxation of the stimulated muscle of the patient based on the detected response; anda display, operable to display the parameters simultaneously while showing chronological changes thereof;wherein the plurality of parameters are displayed on a same graph,the graph is divided into an upper section and a lower section, anda first parameter of the plurality of parameters is displayed in the upper section of the graph extending upward from a common line and a second parameter of the plurality of parameters is displayed in the lower section of the graph downward from the common line,wherein the parameters include at least a TOF (train of four) rate and a TOF count. 5. The monitor apparatus as set forth in claim 4, wherein a first parameter of the plurality of parameters and a second parameter of the plurality of parameters are sequentially displayed in the same graph. 6. The monitor apparatus as set forth in claim 5, wherein the first and second parameters share one temporal axis in the same graph, wherein only one of the first and the second parameters is displayed at each time position on the temporal axis. | Nihon Kohden Corporation | A61N001/36 A61B005/0488 A61B005/11 A61B005/00
US08974386 | B2 | 2015-03-10 | Analyte monitoring device and methods of use | 2005-11-01 | An analyte monitor includes a sensor, a sensor control unit, and a display unit. The sensor has, for example, a substrate, a recessed channel formed in the substrate, and conductive material disposed in the recessed channel to form a working electrode. The sensor control unit typically has a housing adapted for placement on skin and is adapted to receive a portion of an electrochemical sensor. The sensor control unit also includes two or more conductive contacts disposed on the housing and configured for coupling to two or more contact pads on the sensor. A transmitter is disposed in the housing and coupled to the plurality of conductive contacts for transmitting data obtained using the sensor. The display unit has a receiver for receiving data transmitted by the transmitter of the sensor control unit and a display coupled to the receiver for displaying an indication of a level of an analyte. The analyte monitor may also be part of a drug delivery system to alter the level of the analyte based on the data obtained using the sensor. | 1. A method, comprising: detecting using one or more processors, an anticipated occurrence of a predetermined event associated with a monitored analyte level; andat successive time intervals until the occurrence of the predetermined event, outputting, using the one or more processors, an alert such that after an occurrence of a first alert upon detection of the anticipated occurrence of the predetermined event, one or more subsequent alerts are output providing a series of advance notifications as the occurrence of the predetermined event approaches; wherein the one or more processors is configured to output each of the series of advance notifications at each of the successive time intervals, where each of the successive time intervals between each of the series of advance notifications is temporally spaced closer together as the predetermined event approaches such that each of the series of advance notifications output using the one or more processors are spaced closer in time as the occurrence of the predetermined event is closer in time. 2. The method of claim 1, wherein each of the successive time intervals is one of a one minute interval, a 5 minute interval, a 10 minute interval, a 15 minute interval, a 30 minute interval, an hour interval, or any combination thereof. 3. The method of claim 1, wherein the predetermined event includes one or more of the monitored analyte level exceeding an upper threshold level, the monitored analyte level falling below a lower threshold level, a hyperglycemic state, an impending hyperglycemic state, a hypoglycemic state, an impending hypoglycemic state, a low drug dosage level indication, a low battery level indication, a calibration reminder, a glucose testing reminder, a sensor replacement reminder, or an infusion set occlusion verification reminder. 4. The method of claim 1, wherein the output alert including the first alert or the one or more subsequent alerts includes one of an audio alert, a visual alert, a vibratory alert, or a combined two or more audio alerts, visual alerts or vibratory alerts. 5. The method of claim 1, wherein the series of advance notifications increases in output strength as the predetermined event approaches. 6. The method of claim 1, wherein the series of advance notifications includes a sequence of progressive alerts. 7. An analyte monitoring device, comprising: a housing including a user interface; anda data processing unit operatively coupled to the housing and configured to detect an anticipated occurrence of a predetermined event associated with a monitored analyte level, and at successive time intervals until the occurrence of the predetermined event, to output an alert on the user interface such that after an occurrence of a first alert upon detection of the anticipated occurrence of the predetermined event, one or more subsequent alerts are output providing a series of advance notifications as the occurrence of the predetermined event approaches; wherein the data... | Abbott Diabetes Care Inc. | A61B005/145 A61B005/1468 A61B005/1486 A61B005/00
US08974384 | B2 | 2015-03-10 | Data processing device for processing measured values | 2008-01-28 | A data processing device is provided for processing measurement values provided from a medical measurement device. The device generally comprises an input unit, a data input interface configured for communication with the medical measurement device, a memory unit for storage of data sets, a calculation unit, and an audible data output interface configured for communication with a data output unit. The input unit is configured for making a first selection of the data sets stored in the memory unit. Second selections based on or within the first selection may also be made. The audible data output interface is provided for generating an audible output of the selected data sets. The audible data output interface may also be configured to generate distinct audible signals before the audible output of each different selection of data sets. | 1. A data processing device for processing measurement values from a medical measurement device, the data processing device comprising: an input unit;a data input interface configured for communication with the medical measurement device;a memory unit for storage of data sets, wherein the data sets are received from the medical measurement device via the data input interface;a calculation unit; andan audible data output interface configured for communication with a data output unit,wherein the input unit is operable by a user to make a first selection of measurement results from the data sets stored in the memory unit and is configured for making a second selection of measurement results from the data sets stored in the memory unit, wherein the audible data output interface is configured to provide an audible output of the measurement results in the first selection made by the user and is preceded by and to provide a first audible signal and is further configured to provide an audible output of the measurement results in the second selection, wherein the audible output for each of the selected measurement results occurs automatically after both the first and the second selection, and wherein the audible output of each first selection and second selection of measurement results is preceded by the first audible signal and a second audible signal, respectively, and the first audible signal has a pitch that is distinct from a pitch of the second audible signal. 2. The data processing device according to claim 1, wherein the audible data output interface comprises at least one of a loudspeaker, a connection for headphones, and a connection for earphones. 3. The data processing device according to claim 1, wherein the input unit comprises at least one of a selection key, a numeric keypad, and arrow keys configured for controlling a virtual cursor. 4. The data processing device according to claim 1, wherein the data input interface comprises a wireless interface for communication with a measurement device. 5. The data processing device according to claim 1, wherein the input unit is configured for making the first selection comprising a chronological selection according to content of a data set field stored in the memory unit, the first selection being selectable by pressing an assigned key on the input unit. 6. The data processing device according to claim 1, wherein the input unit is configured for making the first selection comprising a keyword selection being selectable using the input unit by inputting of a numeric code standing for a keyword forming a particular selection criterion according to content of a data set field stored in the memory unit. 7. The data processing device according to claim 1, wherein the input unit is configured for making the first selection comprising an interval selection being selectable using the input unit by inputting interval limits for a data set field stored in the memory unit in which the selection should b... | Roche Diagnostics Operations, Inc. | A61B005/00 A61B005/15 A61B005/145 G06F019/00
US08971984 | B2 | 2015-03-03 | Hyperspectral technology for assessing and treating diabetic foot and tissue disease | 2006-08-21 | This invention relates generally to an index map comprising both pressure and perfusion information from a diabetic patient foot for the purpose of treatment. The index map may also be a map of perfusion and/or metabolism of the tissue (reflecting oxygen delivery and oxygen extraction), obtained by thermal imaging, hyperspectral imaging, or duplex ultrasound, MRA, CT or laser Doppler imaging. This information aids treatment in prevention of diabetic foot ulceration and amputation and in treatment of tissue compromise to prevent tissue loss in other body regions. | 1. A method of applying a treatment to a tissue of a subject capable of ameliorating a disorder of the subject, the method comprising: (A) determining a first physiological state of the tissue by using a hyperspectral imaging device to obtain a first hyperspectral image of the tissue while said tissue is not subject to a pressure or weight;(B) applying a pressure or weight to the tissue;(C) determining a second physiological state of the tissue by using a hyperspectral imaging device to obtain a second hyperspectral image of the tissue while said tissue is subject to the pressure or weight;(D) identifying areas of the tissue or corresponding aspects of the pressure or weight that can be modified to reduce the difference between the first and second physiological states, wherein the identifying (D) comprises registering the first hyperspectral image to the second hyperspectral image and wherein the identifying (D) thereby specifies non-uniform application of the pressure or weight to the tissue, wherein the first and second physiologic states comprise tissue oxygenation, oxygen extraction, tissue metabolism, or tissue perfusion; and(E) applying a treatment regimen to the subject based on the identification of the areas of the tissue or corresponding aspects of the pressure or weight that can be modified to reduce the difference between the first and second physiological states. 2. The method of claim 1, wherein said identifying (D) comprises comparing the first image with the second image. 3. The method of claim 1, wherein the tissue is of a toe, a foot, a leg, a finger, a hand, an arm, or any portion thereof. 4. The method of claim 1, wherein the pressure or weight comprises pressure exerted on the tissue from a prosthetic device. 5. The method of claim 4, wherein the prosthetic device is selected from the group consisting of a toe prosthesis, a foot prosthesis, a hand prosthesis, a finger prosthesis, a leg prosthesis, and an arm prosthesis. 6. The method of claim 1, wherein said determining (C) further comprises determining a pressure load by obtaining a hyperspectral or multispectral tissue map. 7. The method of claim 1, wherein the treatment regimen comprises modifying the areas of the tissue or the corresponding aspects of the pressure or weight to reduce the difference between the first and second physiological states. 8. The method of claim 7, wherein said modification includes altering a structure of a prosthetic device, a compression stocking, a bandage, or a tissue wrap. 9. The method of claim 8, wherein altering the structure of the prosthetic device comprises adding or removing cushioning material. 10. The method of claim 9, wherein the adding or removing cushioning prevents or reduces ulceration or tissue breakdown attributable to the prosthetic device. 11. The method of claim 1wherein the treatment regimen comprises modifying a prosthetic device to reduce the pressure or weight on the identified areas of the tissue caused b... | Hypermed Imaging, Inc. | A61B005/00 G01N021/47 A61B005/103 A61B005/1455 G01N021/31 G01N021/49 A61B005/026 G01N021/359
US08974349 | B2 | 2015-03-10 | Wearable device assembly having athletic functionality | 2012-01-18 | A wearable device assembly has a housing supporting a controller, display and indicator system thereon. The controller has at least one sensor wherein activity of a user wearing the device is detected. The controller selectively illuminates the indicator system to indicate a level of activity of the user. | 1. A wearable device configured to be worn by a person, the assembly comprising: a housing having a first end and a second end, the first end releaseably engageable with the second end, the housing having an inner spine member having at least one substantially rigid portion and at least one flexible zone, the rigid portion being pivotable about the at least one flexible zone,wherein the substantially rigid portion comprises a substantially rigid central portion, a first substantially rigid segment and a second substantially rigid segment, and wherein the at least one flexible zone comprises a first flexible zone and a second flexible zone, the first flexible zone connecting a first end of the central portion and the first segment and the second flexible zone connecting a second end of the central portion and the second segment, wherein the first flexible zone is upwardly concaved-shaped and the second flexible zone is upwardly concaved-shaped;a controller supported by the spine member, the controller having a sensor operably associated therewith wherein the sensor detects activity of the person;at least one plug member adhered to the controller and spine member at the at least one flexible zone, wherein the at least one plug member comprises a first plug member and a second plug member, the first plug member having a convex outer surface dimensioned to coincide with the upwardly concaved-shape of the first flexible zone, the second plug member having a convex outer surface dimensioned to coincide with the upwardly concaved-shape of the second flexible zone;a display supported by the housing, the display operably connected to the controller and configured to display indicia related to the activity of the person. 2. The device of claim 1 wherein the rigid portion has a first thickness and the first flexible zone and the second flexible zone have a second thickness less than the first thickness. 3. The device of claim 1 wherein the at least one plug member is made from polypropylene. 4. The device of claim 1 wherein the housing has an elastomer member positioned over the spine member and the at least one plug member. 5. A wearable device configured to be worn by a person, the assembly comprising: a housing having a first end and a second end, the first end releaseably engageable with the second end, the housing having an inner spine member having a substantially rigid central portion, a first substantially rigid segment and a second substantially rigid segment, the spine member further having a first flexible zone connecting a first end of the central portion and the first segment and a second flexible zone connecting a second end of the central portion and the second segment, the first flexible zone defining a first recessed area and the second flexible zone defining a second recessed area,wherein the first flexible zone is upwardly concaved-shaped and the second flexible zone is upwardly concaved-shaped;a controller comprising a flexible print... | NIKE, Inc. | A63B071/00 A63B015/02 G06F001/16 H05K005/02 A43B003/00 A61B005/11 G06F019/00 G06Q010/06 H04M001/725 A61B005/00 G01S019/19
US08992431 | B2 | 2015-03-31 | Method, apparatus and computer program for non-invasive blood pressure measurement | 2009-07-09 | A method, apparatus and computer program product are disclosed for non-invasively determining blood pressure related parameters of a subject. A cuff attached to a subject is inflated to a target pressure which is such that normal blood pressure oscillation of the subject appears in an output signal of a pressure sensor monitoring the pressure of the cuff. The output signal of the pressure sensor is acquired for at most a predetermined time period, while the cuff is maintained substantially at the target pressure, thereby to obtain blood pressure waveform data for the subject, and the blood pressure related parameters are derived from the blood pressure waveform data. | 1. A method for non-invasively determining blood pressure related parameters of a subject, the method comprising: inflating a cuff attached to a subject to an initial target pressure, wherein the initial target pressure is such that normal blood pressure oscillation of the subject appears in an output signal of a pressure sensor monitoring a pressure of the cuff;acquiring the output signal of the pressure sensor in a non-invasive blood pressure (NIBP) device while the cuff is maintained substantially at the initial target pressure, thereby to obtain blood pressure waveform data for the subject, wherein the acquiring continues for at most a predetermined time period;determining whether respiratory modulation is present in the output signal by tracking amplitude extremes of pressure pulses in the blood pressure waveform data;adjusting the target pressure if respiratory modulation is not detected in the output signal of the pressure sensor;reacquiring the output signal in the NIBP device while the cuff is maintained substantially at the adjusted target pressure to obtain the blood pressure waveform data for the subject, wherein the target pressure is readjusted and the output signal is reacquired at the adjusted target pressure until respiratory modulation is detected in the output signal, wherein the reacquiring continues for at most the predetermined time period; andderiving the blood pressure related parameters in the NIBP device from the blood pressure waveform data obtained at the target pressure at which respiratory modulation is present. 2. The method according to claim 1, further comprising starting a measurement timer in the NIBP device to measure the predetermined time period; andstopping the acquiring when the measurement timer expires. 3. The method according to claim 2, further comprising performing a data quality analysis in the NIBP device, wherein the performing comprises identifying high quality waveform data from the blood pressure waveform data, and wherein the deriving includes deriving the blood pressure related parameters from the high quality waveform data. 4. The method according to claim 3, further comprising monitoring the amount of high quality waveform data that has been identified; andstopping the acquiring when the monitoring indicates that the high quality waveform data identified fulfils predetermined criteria for the deriving. 5. The method according to claim 4, further comprising detecting respiratory cycles of the subject, wherein the performing of the data analysis comprises analysing the output signal of the pressure sensor during several consecutive respiratory cycles. 6. The method according to claim 4, wherein the stopping comprises stopping the acquiring when the monitoring indicates that the high quality waveform data identified fulfils predetermined criteria, in which the predetermined criteria requires that the high quality waveform data identified originates from a predetermined number of respiratory... | General Electric Company | A61B005/022 A61B005/021 A61B005/113 A61B005/00
US08996088 | B2 | 2015-03-31 | Apparatus and method for improving training threshold | 2012-10-12 | The present invention generally relates to a non-invasive biosensor device configured to measure physiological parameters of a subject. In one aspect, a method of determining a training threshold of a subject is provided. The method includes the step of detecting an oxygenation parameter of a tissue of the subject using Near InfraRed Spectroscopy (NIRS). The method further includes the step of processing the oxygenation parameter. Additionally, the method includes the step of determining the training threshold of the subject using the result of the processing. In another aspect, a biosensor device for determining a lactate threshold of a subject during exercise is provided. In a further aspect, a biosensor device for measuring parameters of a subject during exercise is provided. | 1. A method comprising: emitting, at predetermined times, a radiation into a tissue of a subject;detecting, at corresponding predetermined times, a radiation emitted from the tissue of the subject;calculating, based on the detected radiation, an oxygenation parameter, at each of the corresponding times, of the tissue of the subject;processing, by one or more processors, the oxygenation parameter to generate one of a substantially real-time lactate curve or ventilatory curve, which is based on one or more signal features of the oxygenation parameter, wherein the oxygenation parameter comprises at least one of concentration of oxygenated hemoglobin, and concentration of deoxygenated hemoglobin, total concentration of hemoglobin, and Tissue Oxygenation Index;determining whether the lactate curve substantially contains a lactate threshold of the subject or the ventilatory curve substantially contains a ventilatory threshold of the subject; andproviding an alert based on the determination that lactate curve substantially contains a lactate threshold or the ventilatory curve substantially contains a ventilatory threshold of the subject;wherein the one or more signal features comprises:a first signal feature comprising a oxygenation parameter value during an exercise stage;a second signal feature comprising a change in the oxygenation parameter value;a third signal feature comprising a rate of change in the oxygenation parameter value;a fourth signal feature comprising a scale of change in the oxygenation parameter value. 2. The method of claim 1, wherein processing the oxygenation parameter comprises analyzing the one or more signal features in a signal profile of the oxygenation parameter. 3. The method of claim 2, wherein the one or more signal features is a characteristic in the signal profile. 4. The method of claim 2, wherein the signal feature is a linear model fit on a plateau interval of a curve of the oxygenation parameter. 5. The method of claim 2, wherein the signal feature is an amplitude of an exponential model of the oxygenation parameter. 6. The method of claim 2, wherein the signal feature is a time constant of an exponential model of the oxygenation parameter. 7. The method of claim 1, further comprising measuring electrocardiography (EKG), photoplethysmography (PPT), and systolic time intervals (STI) of the subject. 8. The method of claim 7, further comprising analyzing measured data to determine the cardiac response of the subject. 9. The method of claim 1, wherein detecting the oxygenation parameter comprises: delivering luminous radiations at a given optical intensity to a tissue of the subject; anddetecting the optical intensity of the luminous radiations backscattered from the tissue. 10. The method of claim 1, further comprising sending data regarding the lactate curve or ventilatory curve to a display of a secondary device. 11. The method of claim 1, further comprising alerting the subject when the subject has reached... | University of Houston System | A61B005/1455
US08983578 | B2 | 2015-03-17 | System and method for transducer placement in soft-field tomography | 2012-02-27 | A system and method for transducer placement in soft-field tomography are provided. One system includes a plurality of transducers configured for positioning at a surface of an object in a non-soft-field tomography configuration. The system also includes an interface and a processor communicating with the plurality of transducers via the interface. The processor is configured to perform soft-field sensing using soft-field data acquired by the plurality of transducers. | 1. A soft-field tomography sensing system comprising: a plurality of transducers configured for positioning at a surface of an object in a non-soft-field tomography configuration and configured to apply soft-field tomography excitations to the object;an interface;a processor communicating with the plurality of transducers via the interface, the processor configured to perform soft-field sensing using soft-field data acquired by the plurality of transducers, the soft-field data including responses to excitations; anda database which includes sets of said excitations and said responses, in combination, for each of the plurality of transducers, wherein the responses from the excitations are measured signals and the measured signals are filtered with bandpass filters at the excitation frequencies;wherein the processor frequency filters the non-soft-field sensing signals from the measured signals. 2. The soft-field tomography sensing system of claim 1, wherein the plurality of transducers comprises an electrocardiography (ECG) transducer set. 3. The soft-field tomography sensing system of claim 1, wherein the plurality of transducers comprises an electroencephalography (EEG) transducer set. 4. The soft-field tomography sensing system of claim 1, wherein the plurality of transducers comprises a non-soft-field sensing transducer set and at least one additional transducer. 5. The soft-field tomography sensing system of claim 1, wherein the plurality of transducers comprises a non-soft-field sensing transducer set and a soft-field sensing transducer set. 6. The soft-field tomography sensing system of claim 1, wherein the processor is further configured to perform soft-field sensing using soft-field data acquired at all of the plurality of transducers. 7. The soft-field tomography sensing system of claim 1, wherein the processor is further configured to perform soft-field sensing using soft-field data acquired at a subset of the plurality of transducers. 8. The soft-field tomography sensing system of claim 1, further comprising a connector configured to interface with at least one type of non-soft-field sensing transducer set and at least one type of soft-field sensing transducer set. 9. The soft-field tomography sensing system of claim 1, wherein the processor is further configured to perform soft-field sensing using soft-field data acquired by the plurality of transducers using at least one of Electrical Impedance Spectroscopy (EIS), Electrical Impedance Tomography (EIT), Diffuse Optical Tomography (DOT), Near InfraRed Spectroscopy (NIRS), thermography, elastography, microwave tomography or microwave spectroscopy. 10. The soft-field tomography sensing system of claim 1, wherein the processor is further configured to determine a property distribution of the object using the soft-field data including a distribution of one or more of electric conductivity, electric permittivity, magnetic permeability, optical absorbance, optical scattering, optical... | General Electric Company | A61B005/00 A61B005/053
US08971988 | B2 | 2015-03-03 | Arrangement and method for influencing and/or detecting magnetic particles | 2010-05-12 | The present invention relates to an arrangement and a method for influencing and/or detecting magnetic particles in a region of action, in particular for monitoring of intra-cerebral or intra-cranial bleeding using Magnetic Particle Imaging (MPI). A common coupling unit per coil of a coil array is provided for coupling all signals for generating the magnetic fields to the set of common coils. Further, the same coils are used for acquiring detection signals. In this way a small scanner can be built that can be left permanently or can be provided periodically to the patient, in particular for bleeding monitoring. | 1. An arrangement (10) for influencing and/or detecting magnetic particles in a region of action (300), which arrangement comprises: a set (200) of common coils (200a, 200b, 200c);at least one selection field signal generator unit (20) for providing current to the common coils (200a, 200b, 200c) to generate a magnetic selection field (211) having a pattern in space of a magnetic field strength such that a first sub-zone (301) having a low magnetic field strength and a second sub-zone (302) having a higher magnetic field strength are formed in the region of action (300);at least one drive field signal generator unit (30) for providing current to the common coils (200a, 200b, 200c) to change a position of the two sub-zones (301, 302) in the region of action (300) by means of a magnetic drive field (221) so that a magnetization of a magnetic material (100) changes locally;at least one signal receiving unit (50) for receiving signals detected by at least common coils (200a, 200b, 200c) of said set (200) to acquire detection signals, which detection signals depend on the magnetization in the region of action (300), which magnetization is influenced by the change in the position in space of the first and second sub-zones (301, 302);[wherein said selection field coils, said drive friend coils and said at least one receiving coil are implemented by a set (200) of common coils (200a, 200b, 200c); andcoupling means (60) including coupling units (60a, 60b, 60c) wherein each respective common coil (200a, 200b, 200c) of said set (200) of common coils is coupled to the selection field signal generator unit (20) and the at least one drive field generator unit (30) by a respective coupling unit of said coupling means. 2. An arrangement (10) as claimed in claim 1, wherein the common coils (200a, 200b, 200c) of said set (200) of coils are arranged in a common housing (400) including a coil connector (410) substantially made from magnetically soft material connecting said common coils (200a, 200b, 200c). 3. An arrangement (10) as claimed in claim 2, wherein said coil connector (410) comprises a shielding (420). 4. An arrangement (10) as claimed in claim 2, wherein the common coils (200a, 200b, 200c) of said set (200) of common coils, the housing (400) and said coil connector (420) are adapted for placement in close vicinity of a body part of a patient. 5. An arrangement (10) as claimed in claim 4, wherein said common coils (200a, 200b, 200c) of said set (200) of common coils, the housing (400) and said coil connector (410) are arranged in the form of a helmet for placement over a head (3) of a patient (1). 6. An arrangement (10) as claimed in claim 5, wherein said coil connector (410) is arranged in the form of a half shell covering the common coils (200a, 200b, 200c) of said set (200) of common coils and comprises extensions (430) for connection to said common coils. 7. An arrangement (10) as claimed in claim 1, further comprising focus field means comprisin... | Koninklijke Philips N.V. | A61B005/05 G01R033/12 G01N027/72 A61B005/00 A61N001/40
US08996108 | B2 | 2015-03-31 | Activity sensor processing for phrenic nerve activation detection | 2013-12-12 | An implantable cardiac device includes a sensor for sensing patient activity and detecting phrenic nerve activation. A first filter channel attenuates first frequencies of the sensor signal to produce a first filtered output. A second filter channel attenuates second frequencies of the accelerometer signal to produce a second filtered output. Patient activity is evaluated using the first filtered output and phrenic nerve activation caused by cardiac pacing is detected using the second filtered output. | 1. An implantable medical device, comprising: a pulse generator configured to deliver cardiac pacing to a heart;an accelerometer configured to generate an acceleration signal at an accelerometer output terminal;a first filter channel configured to attenuate first frequencies of the acceleration signal to produce a first filtered output;a second filter channel, separate from the first filter channel, the second filter channel configured to attenuate second frequencies of the acceleration signal to produce a second filtered output indicative of phrenic nerve activation; andcircuitry configured to evaluate a level of patient activity based at least in part on the first filtered output and to detect phrenic nerve activation caused by cardiac pacing based at least in part the second filtered output. 2. The device of claim 1, wherein the first filter channel comprises a high frequency cutoff of less than 4 Hz. 3. The device of claim 1, wherein the second filter channel comprises a low frequency cutoff of more than 5 Hz. 4. The device of claim 1, wherein the second filter channel comprises an adaptable notch filter. 5. The device of claim 1, wherein the second filter channel has an adaptable low frequency cutoff. 6. The device of claim 1, wherein one or both of the first filter channel and the second filter channel comprises both analog and digital filters. 7. The device of claim 1, further comprising analog circuitry coupled between the accelerometer output terminal and the first and second filter channels, wherein one or more of the first filter channel and the second filter channel includes a filter circuit that is substantially matched to an impulse response of the analog circuitry. 8. The device of claim 7, wherein the filter circuit substantially attenuates frequencies other than the impulse response frequencies of the analog circuitry. 9. The device of claim 7, wherein the filter circuit is individually mapped to the impulse response during device testing. 10. The device of claim 1, wherein the circuitry includes a timer configured to time a phrenic nerve activation detection interval which is started upon or after delivery of a pacing pulse by the pulse generator to a cardiac chamber and is stopped before delivery of a subsequent pacing pulse to the cardiac chamber. 11. The device of claim 1, wherein the first filtered output is indicative of a patient's posture. 12. A medical device, comprising: a pulse generator configured to deliver cardiac pacing;an accelerometer configured to generate an acceleration signal at an accelerometer output terminal;programmable signal processing circuitry coupled to the accelerometer output terminal, the signal processing circuitry programmable to have a first set of signal processing characteristics that produce a first output that is indicative of one or more characteristics of a patient's state, the signal processing circuitry programmable to have a second set of signal processing characteristics th... | Cardiac Pacemakers, Inc. | A61N001/37 A61N001/365 A61B005/04 A61B005/08 A61B005/103 A61B005/00
US08979545 | B2 | 2015-03-17 | Method and system for quantitative assessment of social interactions nulling testing | 2014-08-21 | A method and system are presented to address quantitative assessment of social interactions nulling testing of a subject, where the method comprises the steps of: (1) presenting at least one scene to the subject on a display, the scene comprising a plurality of body images and a background; (2) receiving feedback from the subject via at least one input device; (3) quantitatively refining the received feedback; (4) modulating the adjusted body image relative to the accuracy of the received feedback; (5) calculating a critical threshold parameter for the subject; (6) recording a critical threshold parameter onto a tangible computer readable medium. | 1. A method for assessing the onset or progression of impairment in the nervous system functioning of a subject associated with a possible nervous system disorder, injury, derangement, or toxicity, said impairment associated with brain functioning in a desired stimulus domain and relating to various different physical areas of a subject's brain, the method comprising the steps of: performing a social interactions nulling test on a computer screen using a user interface for variably and selectably determining a lowest signal-to-noise ratio and stimulus sequence durations at which a subject can accurately and consistently identify a target stimulus from at least one non-target stimulus, wherein said user interface comprises a specific pattern of visual form or motion of at least two persons engaged in a social interaction, at least one of said persons depicting an emotional expression, said emotional expression comprising facial expressions and body postures, and further wherein said target stimulus aligns with a stimulus domain and a predetermined physical portion of the subject's brain for which a test is desired and further wherein said target stimulus associates with a task design involving the subject's ability to process said target stimulus corresponding to the operational performance of a predetermined physical area of the subject's brain;further wherein said variable and selectable social interactions nulling test manipulates a task difficulty associated with visual form or motion characteristics of said specific stimulus pattern, said variable and selectable social interactions nulling test further comprising the following steps executed on a computer processor:presenting at least two stimuli simultaneously such that one of said at least two stimuli comprises the target stimulus satisfying a given target criterion for associating with the desired stimulus domain and physical portion of the subject's brain and the other one(s) of said at least two stimuli comprises the at least one non-target stimulus not satisfying said given target criterion;moving a position of said target stimulus and said non-target stimulus on said computer screen according to said set of specific patterns of visual form or motion while changing a signal-to-noise ratio of all of said at least two stimuli in response to responses from the subject;monitoring the speed and accuracy of the subject's indication of said position of said target stimulus as said target stimulus moves along said specific pattern of visual form or motion and said signal-to-noise ratio and stimulus sequence duration changes;analyzing the subject's positional error with respect to said position of said target stimulus and observed subject response motion dynamics errors associated with the subject's ability to respond to said movement of said target stimulus and from said analyzing relating to the stimulus domain and physical portion of the subject's brain;adjusting the signal-to-noise ratio rel... | Central Assessment Systems, Inc. | G09B019/00 G09B013/00 A61B013/00 G09B007/06 A61B005/16 A61B005/00 G09B007/00 G09B007/02
US09895098 | B2 | 2018-02-20 | Optical biometric system and method for using same | 2012-05-11 | An optical biometric system (1) is characterized by being provided with: a first received light amount information acquisition unit (25) which acquires skin blood flow data relating to a skin blood flow in a wide range of the scalp of a subject by controlling the transmission/reception of light to/from a light transmission/reception unit (30) using a wide-range control table; and a selection control table creation unit (24) which causes a storage unit (23) to store a selection control table for acquiring X pieces of first received light amount information (ΔA1) selected from among N pieces of first received light amount information (ΔA1), and in that when acquiring multiple pieces of measurement data relating to the brain activity in a predetermined range of the brain of the subject by controlling the transmission/reception of light to/from the light transmission/reception unit (30) using a control table, a light transmission/reception control unit (21) acquires skin blood flow data relating to a skin blood flow in a predetermined position of the scalp of the subject by controlling the transmission/reception of light to/from the light transmission/reception unit (30) using the selection control table. | 1. A method for acquiring skin blood flow data using an optical biometric system having a light transmission/reception unit having a number of light transmitting probes placed on a surface of a scalp of a subject and a number of light receiving probes placed on the surface of the scalp, where each light receiving probe is located in a through hole for a light receiving probe that is provided at a point a second set distance r2 away from a light transmitting probe, and a light transmission/reception control unit for acquiring a number of pieces of measurement data on the brain activity in a predetermined range of the brain of the subject by acquiring a number of pieces of second information on the amount of received light ΔA2 between the light transmitting probes and the light receiving probes, where through holes for reference probes into which N reference probes can be placed at points a first set distance r1, which is shorter than the second set distance r2, away from a light transmitting probe are provided in said light transmission/reception unit, the method comprising: a pretest step of acquiring skin blood flow data on the blood flow in the skin in a wide range of the scalp of said subject by acquiring N pieces of first information on the amount of received light ΔA1 between the light transmitting probes and the reference probes that are placed in said through holes for reference probes,a selection step of selecting X pieces of the first information on the amount of received light ΔA1 from among the N pieces of first information on the amount of received light ΔA1, anda main test step of acquiring skin blood flow data on the blood flow in the skin in a predetermined point on the scalp of said subject by acquiring X pieces of first information on the amount of received light ΔA1 when a number of pieces of measurement data on the brain activity in a predetermined range of the brain of the subject is acquired by acquiring a number of pieces of second information on an amount of received light ΔA2 between the light transmitting probes and the light receiving probes that are placed in said through holes for light receiving probes. 2. The method for acquiring skin blood flow data using an optical biometric system according to claim 1, wherein some of the reference probes attached within the through holes for reference probes are removed and attached within through holes for light receiving probes as light receiving probes in the main test step. | SHIMADZU CORPORATION | A61B005/00 A61B005/026
US09387347 | B2 | 2016-07-12 | Gantry image guided radiotherapy system and related treatment delivery methods | 2014-11-12 | Systems, methods, and related computer program products for image-guided radiation treatment (IGRT) are described. Provided according to one preferred embodiment is an IGRT apparatus including a barrel-style rotatable gantry structure that provides high mechanical stability, versatility in radiation delivery, and versatility in target tracking. Methods for treatment radiation delivery using the IGRT apparatus include conical non-coplanar rotational arc therapy and cono-helical non-coplanar rotational arc therapy. A radiation treatment head (MV source) and a treatment guidance imaging system including a kV imaging source are mounted to and rotatable with a common barrel-style rotatable gantry structure, or alternatively the MV and kV sources are mounted to separate barrel-style rotatable gantry structures independently rotatable around a common axis of rotation. Methods for intra-fraction target tracking in a gantry-style IGRT system based on comparisons between a pre-acquired planning image and intrafraction x-ray tomosynthesis images and/or intrafraction cone beam CT (CBCT) images are also described. | 1. A radiation treatment apparatus, comprising: a gantry frame;a rotatable gantry structure rotatably coupled to said gantry frame, said rotatable gantry structure being rotatable around a rotation axis passing through an isocenter;said rotatable gantry structure comprising a first beam member extending between first and second ends of said rotatable gantry structure; anda radiation treatment head movably mounted to said first beam member in a manner that allows (i) translation of the radiation treatment head along said first beam member between said first and second ends, and (ii) gimballing of the radiation treatment head relative to said first beam member, said gimballing being characterized by pivotable movement in at least two independent pivot directions defined with respect to said first beam member, wherein the first beam member is movable away from the rotation axis to increase a distance between the radiation treatment head and the rotation axis, and wherein the first beam member is movable toward the rotation axis to decrease the distance between the radiation treatment head and the rotation axis;said rotatable gantry structure further comprising a second beam member extending between the first and second ends of the rotatable gantry structure, wherein the second beam member comprises one or more balancing weights that approximately balance a weight associated with the first beam member;whereby non-coplanar radiation treatment of a tissue volume positioned near or around said isocenter is achievable. 2. The radiation treatment apparatus of claim 1, said rotatable gantry structure further comprising first and second ring members corresponding to said first and second ends, respectively, said first and second ring members being rotatable around said rotation axis, said first beam member being fixably coupled to said first and second ring members. 3. The radiation treatment apparatus of claim 1, a transverse isocentric plane being defined that passes through said isocenter in a direction orthogonal to said rotation axis, wherein said at least two independent pivot directions include a first pivot direction around a first pivot axis generally parallel to said transverse isocentric plane and a second pivot direction around a second pivot axis nonparallel to said first pivot axis. 4. The radiation treatment apparatus of claim 1, further comprising an imaging system including an imaging source and an imaging detector, wherein said imaging source and imaging detector are fixably mounted on said gantry frame at opposing positions relative to said isocenter. 5. The radiation treatment apparatus of claim 4, wherein said imaging system comprises a first imaging source, a second imaging source, and first and second imaging detectors respectively opposite said first and second imaging sources, wherein said first imaging source and said second imaging source are mounted to obtain stereo images of said isocenter at a non-zero angle relative to eac... | Accuray Incorporated | A61N005/10 A61B006/00 A61B005/00 A61B005/055 A61B006/02 A61B006/03
US09717432 | B2 | 2017-08-01 | Extended wear electrocardiography patch using interlaced wire electrodes | 2014-08-19 | Physiological monitoring can be provided through a wearable monitor that includes a flexible extended wear electrode patch and a removable reusable monitor recorder. A pair of flexile wires is interlaced or sewn into a flexible backing, serving as electrode signal pickup and electrode circuit traces. The wearable monitor sits centrally on the patient's chest along the sternum, which significantly improves the ability to sense cutaneously cardiac electric signals, particularly those generated by the atrium. The electrode patch is shaped to fit comfortably and conformal to the contours of the chest approximately centered on the sternal midline. To counter the dislodgment due to compressional and torsional forces, non-irritating adhesive is provided on the underside, or contact, surface of the electrode patch, but only on the distal and proximal ends. Interlacing the flexile wires into the flexile backing also provides structural support and malleability against compressional, tensile and torsional forces. | 1. An extended wear interlaced electrocardiography patch, comprising: a flexible backing formed of an elongated strip of stretchable material with narrow longitudinal midsection evenly tapering inward from a distal end and a proximal end, the elongated strip adherable only to a contact surface defined on each of the ends;a pair of flexile wires, one of the wires forming an electrocardiographic electrode, the electrocardiographic electrode formed by a portion of the one wire that is interlaced into the distal end of the elongated strip and that is configured for directly contacting a patient, the one wire continuing back along an axial path through the midsection, another one of the wires forming another electrocardiographic electrode, the electrocardiographic electrode formed by a portion of the another wire that is interlaced into the proximal end of the elongated strip and that is configured for electrically contacting the patient, each of the electrodes further comprising an electrically conductive area only exposed on the contact surface;a circuit board affixed on the proximal end of the elongated strip, comprising a battery compartment operable to hold a battery for powering an electrocardiography monitor, and one or more electrical pads operable to electrically couple the electrocardiography monitor with the pair of the electrodes; anda non-conductive receptacle securely adhered on one of the ends of the elongated strip opposite the contact surface and formed to removably receive the electrocardiography monitor. 2. An electrode patch according to claim 1, further comprising: one of the electrocardiographic electrodes being disposed for being adhered to a region overlying the lower sternum on the patient's chest; andan other of the electrocardiographic electrodes being disposed for being adhered to a region near the manubrium or upper sternum upwards on the patient's chest oriented centrally (in the midline) along the sternum from the one electrocardiographic electrode. 3. An electrode patch according to claim 1, further comprising: an upper part of the elongated strip defined on one end of the flexible backing and sized to be affixed to a bottom surface of the non-conductive receptacle, one of the electrocardiographic electrodes being affixed to and conductively exposed on the contact surface of the upper part; anda lower part of the elongated strip defined on another end of the flexible backing; another of the electrocardiographic electrodes being affixed to and conductively exposed on the contact surface of the lower part,wherein the lower part of the elongated strip is provided for being adhered to the region overlying the lower sternum on the patient's chest with the narrow longitudinal midsection oriented centrally (in the midline) along the sternum and the upper part of the elongated strip oriented upwards towards the manubrium. 4. An electrode patch according to claim 1, further comprising: a non-irritating adhesive dressing at le... | Bardy Diagnostics, Inc. | A61B005/0408 A61B005/00
US10420490 | B2 | 2019-09-24 | Systems and methods for physiological monitoring using multiple signal processing devices | 2014-06-20 | Provided according to embodiments of the invention are systems for monitoring a physiological state of an individual that include a PPG sensor, which optionally includes an auxiliary physiological sensor integrated with or connected thereto; a first signal processing device in electronic communication with the PPG sensor, whereby the PPG sensor transmits PPG signals to the first signal processing device; and a second signal processing device that detects at least a portion of the signals transmitted by the PPG sensor to the first signal processing device, at least a portion of signals transmitted by the auxiliary physiological sensor, or both. Related methods are also provided herein. | 1. A method of physiological monitoring comprising securing a PPG sensor to an individual in a first care location;transmitting a PPG signal stream from the PPG sensor to an oximeter or multiparameter monitor in the first care location,processing the PPG signal stream being transmitted to the oximeter or multiparameter monitor with a signal splitter so that an identical PPG waveform is transmitted to a portable signal processing device located in the first care location,processing the PPG waveform of the PPG signal stream with the oximeter or multiparameter monitor to determine a blood oxygen saturation of the individual, whereby the oximeter or multiparameter monitor does not determine at least one of a respiratory rate, a respiratory effort and a respiratory event based on the PPG signals; andprocessing the identical PPG waveform with the portable signal processing device to determine at least one of a respiration rate, a respiratory effort and a respiratory event of the individual;ceasing transmission of the PPG signal stream from the PPG sensor to the oximeter or multiparameter monitor at the first care location, andtransporting the individual and the portable signal processing device to a second care location,whereby the portable signal processing device automatically calculates the blood oxygen saturation of the individual once the PPG sensor ceases transmission of the PPG signal stream from the PPG sensor to the oximeter or multiparameter monitor. 2. The method of claim 1, wherein the portable signal processing device is independent from the oximeter or multiparameter monitor. 3. The method of claim 1, wherein the portable signal processing device amplifies and then processes the identical PPG waveform. 4. The method of claim 1, wherein signals from an auxiliary sensor are transmitted to the portable signal processing device and the signals from the auxiliary sensor and the identical PPG waveform are used to determine the at least one of the respiration rate, the respiratory effort and the respiratory event of the individual. 5. The method of claim 1, wherein the oximeter or multiparameter monitor is integrated with or in communication with a first display monitor and the portable signal processing device is integrated with or in communication with a second display monitor. 6. The method of claim 1, wherein the portable signal processing device further detects input signals for energizing a light emitting diode in the PPG sensor transmitted by the oximeter or multiparameter monitor to the PPG sensor. 7. The method of claim 1, wherein the portable signal processing device is in communication with a third signal processing device, and the third signal processing device displays the at least one of the respiration rate, the respiratory effort and the respiratory event determined by the identical PPG waveform. 8. The method of claim 7, wherein the third signal processing device provides a power input for the portable signal processing d... | XHALE ASSURANCE, INC. | A61B005/00 A61B005/08 A61B005/1455
US09993157 | B2 | 2018-06-12 | Optical measuring system | 2012-04-05 | An optical measuring system comprises a control device and an optical meter. The optical meter comprises a first case, a first controller for controlling light emitters for irradiating a patient with light and light receivers for receiving light from the patient to obtain measurement data regarding a cerebral activity, and a first transmitter and receiver for transmitting the measurement data to the control device. The control device comprises a second case removably attached to the first case, a display and input device on a surface of the second case, a second transmitter and receiver for receiving the measurement data from the optical meter, and a second controller for controlling the display and input device to display the measurement data from the optical meter. The second case can be attached on a top face of the first case when the first case is placed on a table. | 1. An optical measuring system comprising: an optical meter;a control device being detachably mounted on the optical meter, whereinthe optical meter comprises: an attachment portion configured to support the control device when the control device is detachably mounted on the optical meter;a first controller configured to generate a driving signal to control light emitters for irradiating a patient with light and to control light receivers for receiving light from the patient, and configured to obtain measurement data regarding a cerebral activity; anda first transmitter and receiver configured to transmit the measurement data to the control device, andthe control device comprises: a display;a second transmitter and receiver configured to receive the measurement data transmitted from the optical meter; anda second controller configured to control the display to: display the measurement data from the optical meter when the control device is detached from the attachment portion of the optical meter, anddisplay details of rehabilitation when the control device is mounted on the attachment portion of the optical meter. 2. The optical measuring system according to claim 1, wherein the control device has: a one-person mode for displaying details of a first operation and the details of rehabilitation on the display, anda two-person mode for displaying details of a second operation and the measurement data on the display. 3. The optical measuring system according to claim 2, wherein: when the control device is mounted on the optical meter, the control device operates in the one-person mode and allows the patient to observe a first image displayed on the display, andwhen the control device is detached from the optical meter, the control device operates in the two-person mode and allows an individual other than the patient to observe a second image displayed on the display. 4. The optical measuring system according to claim 1, wherein the optical meter is configured to be placed on a table or hung from a back of a chair. 5. The optical measuring system according to claim 4, wherein the control device is configured to be attached on a top face of the optical meter that is placed on the table. 6. The optical measuring system according to claim 1, further comprising a comb-shaped holder configured to hold the light emitters and the light receivers on a head of the patient. 7. The optical measuring system according to claim 1, further comprising an input device. 8. The optical measuring system according to claim 1, wherein the control device controls the display to further display at least one or more of a rehabilitation state, rehabilitation result, and a rehabilitation score. | SHIMADZU CORPORATION | A61B006/00 A61B005/00 A61B005/1455
US09808168 | B2 | 2017-11-07 | Method and system for non-invasive measurement of cardiac parameters | 2014-11-17 | A method and system are presented for use in assessment of at least one cardiac parameter of an individual. An electrodes arrangement is applied to an individual's body, for applying an electrical field to the body and providing an electrical output indicative of a systolic impedance change and of a velocity of said change during a cardiac cycle. Also provided is additional data indicative of at least of the following conditions of the individual: a value of total peripheral resistance (TPR), a value of cardiac index (CI), and existence of the AHF condition. Data corresponding to these condition is analyzed to determine whether the TPR satisfies a first predetermined condition and/or the CI satisfies a predetermined second condition and/or whether the acute heart failure (AHF) condition is identified, to thereby use the data indicative of the measured electrical output and selectively calculate said at least one cardiac parameter based on either the systolic impedance change data or on said data of the velocity of the impedance change. | 1. An impedance measurement system for assessment of at least one cardiac parameter of an individual, the impedance measurement system comprising: a measurement unit comprising an electrodes arrangement comprising a first and second electrode sets, the first electrode set being configured and operable to attach to one arm at a first lateral side of the individual's body and the second electrode set being configured and operable to attach to one leg at a second lateral side of the individual's body, said electrodes arrangement being configured and operable to apply an electrical field to the body through one of the first and second electrode sets and to obtain an electrical output through the other of the first and second electrode sets, said electrical output comprising measured data indicative of both systolic impedance change, ΔR, and velocity of a systolic impedance change, δR/δt, of the individual during a cardiac cycle; anda control unit comprising:a data input utility configured and operable for receiving input data indicative of at least one condition of the individual, said at least one condition being indicative of whether the individual is sustained by an acute heart failure (AHF), and for receiving said measured data;a processor programmed for analyzing said input data indicative of said at least one condition of the individual, and upon identifying that said input data is indicative of that the individual is sustained by AHF, selecting the data of the velocity of systolic impedance change for calculating the at least one cardiac parameter of the individual, andupon identifying that said input data is indicative of that the individual is not sustained by AHF, either selecting the data of systolic impedance change for calculating the at least one cardiac parameter, or analyzing additional input data indicative of at least one other predetermined condition of the individual in order to determine whether to use the systolic impedance change data or the velocity of systolic impedance change data, said at least one other condition comprising value of at least one of a total peripheral resistance (TPR) and a cardiac index (CI); anda data output utility configured and operable for generating an output indicative of the calculation result. 2. The computer system of claim 1, wherein said at least one cardiac parameter is selected from the following: stroke volume, cardiac output, cardiac index, stroke index, heart rate. 3. The computer system of claim 1, wherein said processor utilizes first measured data of the systolic impedance change and second measured data indicative of at least an individual's blood pressure; in order to determine the individual's TPR. 4. The computer system of claim 1, wherein said CI is determined as CI=CO/BSA, where BSA is the individual's body surface area, and CO is the individual's cardiac output determined from the measured data. 5. The computer system of claim 1, wherein said at least one other predetermined ... | New N.I. Medical (2011) LTD. | A61B005/02 A61B005/04 A61B005/029 A61B005/053 A61B005/0205 A61B005/021 A61B005/0408 A61B005/0432 A61B005/044 A61B005/0295 A61B005/024
US20150073245 | A1 | 2015-03-12 | System and method for measuring force and torque applied to a catheter electrode tip | 2014-09-25 | A contact sensing assembly including a catheter including an electrode having a base portion mounted adjacent a head portion of the catheter body. A sensor is disposed adjacent the base portion for measuring compression or tensile forces applied to an electrode tip portion, and includes a predetermined sensitivity. The base and head portions include predetermined rigidity so that forces applied to the electrode tip portion are determinable as a function of the sensitivity and a sensor output. A contact sensing assembly also includes an electrode pipe operatively connected to the catheter body for movement and bending with the catheter body, and an electrode wire disposed in the electrode pipe and including isolation. A change in capacitance resulting from movement of the electrode wire toward the electrode pipe or contact of the electrode wire with the electrode pipe during bending of the catheter correlates to a force applied to the catheter. | 1-39. (canceled) 40. A contact sensing assembly comprising: a catheter comprising a body having a proximal end, a distal end, and a head portion;an electrode comprising a tip portion and a base portion, wherein the base portion is adjacent to the head portion of the catheter body;a gap separating the base portion of the electrode and the head portion of the catheter body; andthree individual sensors, each individual sensor being attached in the gap between the base portion of the electrode and the head portion of the catheter so that each of the sensors is configured to experience the following forces: (i) a compressive force when a part of the base portion adjacent the particular individual sensor is forced toward a part of the head portion adjacent the particular individual sensor, and(ii) a tensile force when the part of the base portion adjacent the particular sensor is forced away from the part of the head portion adjacent the particular sensor;wherein each of the three sensors is adapted to provide an output signal corresponding to a compressive or tensile force across the gap experienced by each respective sensor; andwherein a contact force applied to the electrode is a function of an aggregation of the output signals from the three sensors. 41. The contact sensing assembly of claim 40, wherein the output signals are voltage output signals. 42. The contact sensing assembly of claim 40, wherein each of the three sensors has a predetermined sensitivity; and wherein the base and head portions of the electrode include a predetermined rigidity so that an axial component of the contact force applied to the electrode is determinable as a sum of the output signals from the three sensors divided by the predetermined sensitivity of each of the three sensors, respectively. 43. The contact sensing assembly of claim 42, wherein torque applied to the electrode is determinable as a function of the output signals from the three sensors divided by the predetermined sensitivity of each of the three sensors, respectively, and a distance of the three sensors from a central axis of the electrode. 44. The contact sensing assembly of claim 43, wherein for an electrode having a central axis disposed along a z-direction, torque applied to the electrode is determinable as follows: T_y=¾*D*(V_c/α—c−V_a/α_a−V_b/α_b), where T_y is the torque applied to the electrode in a y-direction, D is a diameter of a circle passing through the center of each of the three sensors, V is a voltage output of each respective individual sensor, and α is the predetermined sensitivity of each respective individual sensor. 45. The contact sensing assembly of claim 43, wherein for an electrode having a central axis disposed along a z-direction, torque applied to the electrode is determinable as follows: T_x=sqrt(3)/2*D*(V_a/α_a−V_b/α_b), where T_x is the torque applied to the electrode in a x-direction, D is a diameter of a circle passing through the center of each of the three sensor... |  | A61B005/00 A61N001/05 A61B008/12 A61B018/14 A61B005/042
US20150065853 | A1 | 2015-03-05 | SYSTEM FOR MAGNETIC RESONANCE SPECTROSCOPY OF BRAIN TISSUE FOR PATTERN-BASED DIAGNOSTICS | 2014-09-05 | A system and method for preprocessing magnetic resonance spectroscopy (MRS) data of brain tissue for pattern-based diagnostics is disclosed. The MRS preprocessing system includes an MRS preprocessing module that executes an operation that normalizes MRS spectrum data, recalibrates and scales the normalized MRS spectrum data, and then renormalizes the scaled MRS spectrum data. The resulting preprocessed MRS data is used to assist in identifying abnormalities in tissues shown in MRS scans. | 1.-22. (canceled) 23. An MRS preprocessing system for preprocessing raw MRS spectrum data comprising: one or more processors; anda plurality of modules configured to be executed by the one or more processors, the plurality of modules comprising: a variance-weighting module to scale the raw MRS spectrum data by using a plurality of weighting constants to generate a weighted MRS spectrum data, thereby generating a preprocessed MRS spectrum data. 24. The system of claim 23, wherein each of the plurality of weighting constants correspond to a particular nuclear magnetic resonance frequency. 25. The system of claim 24, wherein scaling the raw MRS spectrum data includes dividing each of the summary of signals at a particular nuclear magnetic resonance frequency by one of the plurality of weighting constants corresponding to that same particular nuclear magnetic resonance frequency. 26. The system of claim 23, wherein each of the plurality of weighting constants at a particular nuclear magnetic resonance frequency represents a standard deviation from a mean value of the raw MRS spectrum data associated with a single type of tissue at the particular nuclear magnetic resonance frequency. 27. The system of claim 23, wherein each of the plurality of weighting constants at a particular nuclear magnetic resonance frequency represents an average standard deviation taken from an average of raw MRS spectrum data associated with a plurality of types of tissue at the particular nuclear magnetic resonance frequency. 28. A non-transitory machine-readable media encoded with an MRS preprocessing system to process raw MRS spectrum data, the MRS preprocessing system comprising machine readable instructions executable by at least one processor to perform the steps of: receiving raw MRS spectrum data at the MRS preprocessing system executing on at least one processor;scaling the raw MRS spectrum data by using a plurality of weighting constants to generate a weighted MRS spectrum data, thereby generating a preprocessed MRS spectrum data. 29. The machine-readable media of claim 28, the raw MRS spectrum data comprises a summary of signals produced by a tissue sample at a range of nuclear magnetic resonance frequencies. 30. The machine-readable media of claim 29, wherein scaling the MRS spectrum data using the plurality of weighting constants further comprises enhancing the at least one of the summary of signals being representative of a particular biomarker relative to the at least another one of the summary of signals representative of random noise. 31. The machine-readable media of claim 28, wherein each of the plurality of weighting constants corresponds to a particular nuclear magnetic resonance frequency. 32. The machine-readable media of claim 31, wherein scaling the MRS spectrum data includes dividing each of the summary of signals at a particular nuclear magnetic resonance frequency by one of the plurality of weighting constants corresponding to that same p... | The United States of America, as represented by the Secretary, Dept. of Health and Human Services | A61B005/055 G01R033/387 G01R033/465 A61B005/00 G01R033/46
US20150088006 | A1 | 2015-03-26 | METHOD FOR DETERMINING AEROBIC CAPACITY | 2013-12-31 | A method of estimating the maximal oxygen uptake of an individual on the basis of heart rate data, biometric data, biomechanical data, and geophysical data is described. These data can be collected as the individual engages in activities requiring various levels of exertion, without modifying those activities from the ordinary manner in which they are performed. In particular, in some embodiments the method described here obviates the conventional need for a laboratory setting when estimating maximal oxygen uptake and the method can be applied to estimate maximal oxygen uptake under more natural conditions than conventional testing protocols requiring treadmills or stationary ergometers typically permit. Furthermore, it is described how such estimates of maximal oxygen uptake can be used to estimate other quantities of interest, including fat and carbohydrate metabolism, lactate production, and water and electrolyte loss during exercise. | 1. A computerized method for dynamically measuring maximal oxygen uptake of a user in real-time during aerobic activity, the method comprising: (a) electronically measuring instantaneous heart rate data, instantaneous biomechanical data, and instantaneous geophysical data of the user over a period of time, using one or more sensors;(b) setting an oxygen uptake model for the user and storing the oxygen uptake model in memory of a computer;(c) determining, using the computer, a maximum heart rate of the user and storing the maximum heart rate in memory;(d) determining, using the computer, a plurality of instantaneous oxygen uptake estimates over the period of time based in part on user data including the maximum heart rate, the instantaneous biomechanical data, and the instantaneous geophysical data, wherein the user data is selected and related to the plurality of instantaneous oxygen uptake estimates using the oxygen uptake model;(e) evaluating, using the computer, a relationship between a real-time heart rate relaxation constant and a real-time maximal oxygen uptake of the user based at least in part on the plurality of the instantaneous oxygen uptake estimates, the maximum heart rate, the instantaneous heart rate data, the instantaneous biomechanical data, and the instantaneous geophysical data, wherein the real-time heart rate relaxation constant comprises a numerical parameter that measures a rate at which the heart rate of a user changes in response to oxygen demand; and(f) determining, using the computer, a maximal oxygen uptake for the user during the aerobic activity, using the relationship between the real-time heart rate relaxation constant and the real-time maximal oxygen uptake. 2. The method of claim 1, wherein the aerobic activity comprises running, walking, hiking, cycling, cross-country skiing, swimming or stair climbing. 3. The method of claim 1, wherein the user comprises a mammal. 4. The method of claim 1, wherein the user comprises a human. 5. The method of claim 1, wherein the user comprises a horse or a dog. 6. The method of claim 1, wherein determining a heart rate relaxation constant (k) and a maximal oxygen uptake {dot over (V)}O2max, comprises determining the following relationship:R(t)t=k(RmaxPdemand(t)V.O2max-R(t))wherein R(t) comprises heart rate at a given time, Rmax comprises the maximum heart rate, and Pdemand(t) comprises a power demanded at a given time. 7. The method of claim 1, wherein the biomechanical data comprises instantaneous speed of the user. 8. The method of claim 1, wherein the geophysical data comprises instantaneous incline, latitude, longitude, and altitude data. 9. The method of claim 1, wherein the one or more sensors comprise a heart rate monitor, a global positioning sensor, and a gyroscope. 10. The method of claim 1, comprising repeating steps (a)-(f) over a plurality of periods of time. 11. The method of claim 1, comprising performing steps (a)-(f) for a plurality of us... | SIMBIONICS | A61B005/00 A61B005/11 A61B005/0205
US08986231 | B2 | 2015-03-24 | Energetic modulation of nerves | 2011-03-15 | A system for treatment of an autonomic nervous system of a patient includes a focused ultrasound energy source for placement outside the patient, wherein the focused ultrasound energy source is configured to deliver ultrasound energy towards a blood vessel with a surrounding nerve that is a part of the autonomic nervous system inside the patient, and wherein the focused ultrasound energy source is configured to deliver the ultrasound energy based on a position of an indwelling vascular catheter. | 1. A system for treatment of an autonomic nervous system of a patient, comprising: a focused ultrasound energy source for placement outside the patient;wherein the focused ultrasound energy source is configured to deliver ultrasound energy in accordance with a treatment plan that prescribes the ultrasound energy be delivered towards a blood vessel with a surrounding nerve that is a part of the autonomic nervous system inside the patient;wherein the focused ultrasound energy source is configured to deliver the ultrasound energy using a position of an indwelling vascular catheter as guidance for aiming the ultrasound energy; andwherein the treatment plan includes a parameter for modeling heat transfer due to blood flow so that when the focused ultrasound energy source is configured to deliver the ultrasound energy in accordance with the treatment plan, the ultrasound energy has an energy level sufficient to treat the nerve while blood flow in the blood vessel provides a cooling effect due to heat transfer as modeled by the parameter. 2. The system of claim 1, wherein the focused ultrasound energy source comprises a transducer, and the focused ultrasound source is aimed at a direction that forms an angle anywhere between 30 degrees to 80 degrees with respect to a longitudinal axis of the blood vessel. 3. The system of claim 1, wherein the focused ultrasound energy source is configured to provide the ultrasound energy to achieve partial ablation of the nerve. 4. The system of claim 1, wherein the focused ultrasound energy source is configured to deliver the ultrasound energy to the nerve from multiple directions outside the patient while the focused ultrasound energy source is stationary relative to the patient. 5. The system of claim 1, further comprising an imaging processor for determining a position of the blood vessel. 6. The system of claim 5, wherein the imaging processor comprises a CT device, a MRI device, a thermography device, an infrared imaging device, an optical coherence tomography device, a photoacoustic imaging device, a PET imaging device, a SPECT imaging device, or an ultrasound device. 7. The system of claim 5, wherein the processor is configured to operate the focused ultrasound energy source to target the nerve that surrounds the blood vessel during the ultrasound energy delivery by using the determined position. 8. The system of claim 5, wherein the processor is configured to determine the position using a Doppler triangulation technique. 9. The system of claim 1, wherein the focused ultrasound energy source is configured to deliver the ultrasound energy having an energy level sufficient to decrease a sympathetic stimulus in the patient, decrease an afferent signal within an autonomic nervous system of the patient, or both. 10. The system of claim 1, wherein the focused ultrasound energy source is oriented so that the focused ultrasound energy source aims at a direction that aligns with the vessel that is next to the n... | Kona Medical, Inc. | A61H001/00 A61B008/08 A61B005/00 A61N007/00 A61B005/0225 A61B005/055 A61B006/03 A61B019/00 A61N007/02 A61B018/00
US08968207 | B2 | 2015-03-03 | Methods and apparatus for visually representing a cardiac status of a patient | 2009-04-13 | Method and apparatus are provided for computing signals related to cardiac output from physiologic input signals related to circulatory pressures or flows. Method and apparatus are provided for constructing a transforming filter and applying said filter to the physiologic input signals in order to obtain a signal proportional to phasic cardiac output or time-averaged cardiac output. This invention provides a means for real-time monitoring of cardiac output and stroke volume which is of great clinical importance but not otherwise feasible by present techniques. | 1. A computer-facilitated method for visually representing to a medical practitioner a cardiac status of a patient so as to facilitate a determination by the medical practitioner of 1) a need for a cardiac-related intervention and/or 2) an effect of a prior cardiac-related, intervention, the method comprising: A) measuring, via a sensing device coupled to the patient, a circulatory parameter of the patient so as to provide, as an output of the sensing device, a physiologic input signal related to a circulatory pressures of the patient;B) electronically converting the physiologic input signal from the sensing device, via an analog-to-digital converter coupled to the sensing device, to a plurality of digital samples of the physiologic input signal related to the circulatory pressure of the patient;C) electronically processing at least some of the plurality of digital samples of the physiologic input signal, via at least one computer coupled to the analog-to-digital converter, to construct a transforming filter to transform the plurality of digital samples of the physiologic input signal based at least in part on one or more periods of time corresponding to diastole of the heart of the patient during which the aortic valve or the pulmonary valve of the heart of the patient is closed;D) electronically applying the transforming filter, via the at least one computer, to at least some of the plurality of digital samples of the physiologic input signal to compute a cardiac output signal proportional to a phasic cardiac output of the patient, the phasic cardiac output corresponding to a flow across the aortic valve or the pulmonary valve of the heart of the patient, wherein: the cardiac output signal has a sufficient time resolution to reflect variations in the flow across the aortic valve or the pulmonary valve within a single cardiac cycle; andin C), the transforming filter is constructed so that, when the transforming filter is applied in D) to the at least some of the plurality of digital samples of the physiologic input signal, the cardiac output signal is reduced during the one or more periods of time corresponding to diastole of the heart of the patient, subject to a normalization constraint on a gain of the transforming filter; andE) electronically displaying, on a display device coupled to the at least one computer, a visual representation of the cardiac output signal computed in D) to provide the cardiac status of the patient to the medical practitioner and thereby facilitate the determination by the medical practitioner of the need for the cardiac-related intervention and/or the effect of the prior cardiac-related intervention. 2. The method of claim 1, wherein: the physiologic input signal relates to a systemic arterial pressure or a pulmonary arterial pressure; andthe normalization constraint requires that a dc gain of the transforming filter be inversely proportional to a quantity related to a corresponding systemic vascular resistance or p... | Massachusetts Institute of Technology | A61B005/02 A61B005/029 A61B005/021
US08994542 | B2 | 2015-03-31 | Biological signal processor | 2013-03-01 | A biological signal processor includes a sensor unit 2 that is usable with a mattress, measures biological displacement of a subject on the mattress, and outputs a measurement signal indicative of a measurement result, a signal processing unit 7 that amplifies the measurement signal with a plurality of different gains and outputs respective output signals, an AD converting unit 8 that performs AD conversion on the respective output signals to obtain level values and outputs the respective level values, and a determining unit 90 that determines that the sensor unit 2 is in an abnormal condition in case where a variation measure indicative of variation degree in level value corresponding to an output signal amplified with a minimum gain among the respective level values is equal to or less than a predetermined value. | 1. A biological signal processor comprising: a sensor unit that is usable with a mattress, measures biological displacement of a subject on the mattress, and outputs a measurement signal indicative of a measurement result;a signal processing unit that amplifies the measurement signal with a plurality of different gains and outputs respective output signals;an AD converting unit that performs AD conversion on the respective output signals to obtain level values and outputs the respective level values; anda determining unit that determines an output signal to be used for detecting biological information among the respective output signals, whereinthe determining unit uses the level value corresponding to the output signal amplified with the minimum gain among the respective level value as a reference value, and calculate a ratio of a variation measure indicative of variation degree in a level value corresponding to an output signal amplified with another gain to the variation measure indicative of variation, degree, in the reference value, andin case where a ratio of a variation measure indicative of variation decree in a level value corresponding to an output signal amplified with a predetermined gain to the variation measure indicative of the variation decree in the reference value is within a predetermined value range with respect to a ratio of the predetermined gain to the minimum gain, the determining unit employs the output signal amplified with the predetermined gain as the output signal to be used for detecting the biological information. 2. The biological signal processor according to claim 1, wherein in case where the ratio of the variation measure indicative of the variation degree in level value corresponding to the output signal amplified with each gain is not within the predetermined value range regarding the ratio of each gain with the minimum gain, the determining unit determines that the sensor unit is abnormal. 3. The biological signal processor according to claim 1, further comprising a detection unit that performs a biological information detection process based on an output signal of the signal processing unit employed by the determining unit. 4. The biological signal processor according to claim 1, wherein the signal processing unit includes a plurality of analog circuits. 5. The biological signal processor according to claim 1, wherein the signal processing unit includes an analog circuit switchable between different gains. 6. The biological signal processor according to claim 1, wherein the variation measure indicative of the variation degree is a standard deviation. 7. The biological signal processor according to claim 1, wherein the determining unit determines that the sensor unit is in an abnormal condition in case where a variation measure is equal to or less than a predetermined value, the variation measure being indicative of variation degree in a level value corresponding to an output signal amplified with a min... | Tanita Corporation | G08B021/00 G08B021/18 A61B005/00 A61B005/11
US20150088038 | A1 | 2015-03-26 | STANDUP ASSISTANCE APPARATUS AND METHOD | 2014-09-18 | According to one embodiment, a standup assistance apparatus includes a measurement unit, a detection unit and a determination unit. The measurement unit is configured to measure a center-of-gravity acceleration at which a position of a center-of-gravity of a subject moves. The detection unit is configured to detect whether or not buttocks of the subject contact a surface. The determination unit is configured to determine a standup ability of the subject in accordance with whether or not the buttocks contact the surface when the center-of-gravity acceleration reaches a first extreme value or a second extreme value which is a next extreme value of the first extreme value. | 1. A standup assistance apparatus, comprising: a measurement unit configured to measure a center-of-gravity acceleration at which a position of a center-of-gravity of a subject moves;a detection unit configured to detect whether or not buttocks of the subject contact a surface;a determination unit configured to determine a standup ability of the subject in accordance with whether or not the buttocks contact the surface when the center-of-gravity acceleration reaches a first extreme value or a second extreme value which is a next extreme value of the first extreme value. 2. The apparatus according to claim 1, wherein the center-of-gravity acceleration is acceleration at which the position of the center-of-gravity moves in a vertical direction, the first extreme value is a maximum value of the center-of-gravity acceleration, and the second extreme value is a minimum value of the center-of-gravity acceleration, if the center-of-gravity acceleration is regarded as increasing upward in the vertical direction. 3. The apparatus according to claim 1, wherein the center-of-gravity acceleration is amplitude of acceleration of the position of the center-of-gravity, and the first extreme value and the second extreme value are maximum values of the center-of-gravity acceleration if the center-of-gravity acceleration is regarded as increasing upward in the vertical direction. 4. The apparatus according to claim 1, wherein the determination unit classifies the standup ability into a first level, a second level and a third level, the first level being a level at which the subject is able to stand up, the second level being a level lower than the first level and higher than a third level, the third level being a level at which the subject is unable to stand up. 5. The apparatus according to claim 4, wherein the determination unit determines that; the standup ability is at the first level if the buttocks do not contact the surface at a first timing when the center-of-gravity acceleration reaches the first extreme value,the standup ability is at the second level if the buttocks contact the surface at the first timing and do not contact the surface at a second timing when the center-of-gravity acceleration reaches the second extreme value, andthe standup ability is at the third level if the buttocks contact the surface at the first timing and the second timing. 6. The apparatus according to claim 1, wherein the determination unit classifies the standup ability into a first level, a second level, a third level and a fourth level, the first level being a level at which the subject is able to stand up, the second level being a level at which the subject is able to stand up more slowly than at the first level, the third level being a level at which the subject is able to have the buttocks leave the surface but is unable to stand up, the fourth level being a level at which the subject is unable to stand up. 7. The apparatus according to claim 6, wherein the determi... |  | A61H001/00 A61B005/11 A61B005/00 G01P015/00
US20150061832 | A1 | 2015-03-05 | DIRECTLY OBSERVED THEARPY USING MOBILE TECHNOLOGY | 2014-09-05 | The present disclosure provides systems and methods for performing directly observed therapy, and particularly, mobile directly observed therapy. | 1. A system for performing directly observed therapy, the system comprising: a first computing device configured to: receive identification data over at least one network from a second computing device operated by a patient;receive verification of the identity of the patient based on the identification data; andupon receiving verification of the identity of the patient, transmit a signal to unlock at least one compartment of a medication dispensing device located with the patient. 2. The system of claim 1, wherein the first computing device is further configured to store the received identification data. 3. The system of claim 1, wherein the identification data includes at least one of video data, audio data, a retinal scan, and a fingerprint scan. 4. The system of claim 3, wherein the identification data includes video data, wherein the first computing device is configured to display the video data on a display device associated with the first computing device, and wherein the first computing device receives verification of the identity of the patient by receiving a manual verification input from a health representative reviewing the video data on the display device. 5. The system of claim 4, wherein the first computing device is further configured to access a data file to retrieve a stored image of the patient, and to display the stored image on the display device so that the health representative can compare the video data to the stored image. 6. The system of claim 3, wherein the first computing device is configured to receive verification of the identity of the patient by accessing a data file and retrieving stored identification data associated with the patient, comparing the received identification data to the stored identification data, and automatically verifying the identity of the patient when the received identification data substantially matches the stored identification data. 7. The system of claim 1, wherein the first computing device is configured to transmit a second signal to the second computing device, the medication dispensing device, or both the second computing device and the medication dispensing device, with instructions to generate an alarm informing the patient to initiate a communication with the first computing device for transmitting the identification data. 8. The system of claim 1, further comprising the second computing device, the medication dispensing device, or both the second computing device and the medication dispensing device. 9. The system of claim 8, wherein the second computing device includes at least one of a smartphone, a tablet, a portable computer, and a desktop computer, and further includes at least one of a camera, a microphone, a retinal scanner and a fingerprint scanner. 10. The system of claim 8, wherein the second computing device includes an application configured to display a graphical user interface to the patient that enables the patient to initiate a communication with the first... |  | G07C009/00 G06K009/00 A61B005/117
US08977343 | B2 | 2015-03-10 | Optical probe having a position measuring system | 2009-10-21 | An optical probe and an optical imaging system include an optical guide, and an actuator having driving coils and a magnet. By supplying a driving current through the driving a magnetic flux is generated which causes a displacement of the distal end of the optical guide. A position measuring device includes a position measuring coil used for monitoring the position of the optical guide, where displacement of the guide distal end causes change in the relative positions of the measuring and driving coils. A power supply supplies a high frequency AC current through the driving coils which causes, an induced voltage in the position measuring coil and thus generates a magnetic coupling between the measuring and driving coils. This induced voltage change is indicative for the position of the distal end. | 1. An optical probe, comprising: an optical guide having a proximal end and a distal end;an actuation means comprising at least one driving coil and a magnet either of which being attached to the optical guide, wherein by supplying a driving current through the at least one driving coil a magnetic flux is generated which interacts with the magnet and forms a driving force acting on the optical guide causing a displacement of the distal end of the optical guide;a position measuring system comprising: a position measuring coil configured to monitor a position of the optical guide, an internal arrangement of the position measuring coil and the at least one driving coil being such that said displacement of the distal end of the optical guide causes a change in the internal arrangement;a power supply configured to supply an additional sensing current through the at least one driving coil, the additional sensing current causing an induced voltage in the position measuring coil and thus generates a magnetic coupling between the position measuring coil and the at least one driving coil; anda position measuring device configured to measure the displacement of the distal end of the optical guide by measuring the induced voltage resulting from the change in said internal arrangement due to the additional sensing current, the induced voltage being indicative for the position of the distal end,wherein the at least one driving coil comprises X-driving coils and Z-driving coils for displacing the distal end of the optical guide along different axes,wherein the additional sensing current comprises a high frequency alternating current (AC) through the X-driving coils,wherein the additional sensing current further comprises a further high frequency alternating current (AC) through the Z-driving coils, andwherein the high frequency of the AC through the X-driving coils has a frequency which is different from a frequency of the further high frequency AC through the Z-driving coils. 2. The optical probe according to claim 1, wherein the high frequency alternating current (AC) has a frequency higher than a frequency of the driving current, the high frequency of the AC being selected such that its contribution to the displacement of the optical guide is minimized. 3. The optical probe according to claim 1, wherein the X-driving coils are arranged opposite to each other along an x-axis with the optical guide there between such that a longitudinal axis of the X-driving coils is perpendicular to the longitudinal axis of the optical guide, the driving current supplied through the X-driving coils causing displacement of the distal end of the optical guide along the x-axis, the high frequency of the AC being higher than a frequency of the driving current. 4. The optical probe according to claim 3, wherein the Z-driving coils are arranged opposite to each other along a z-axis with the optical guide there between such that a longitudinal axis of the Z-driving coils is perpe... | Koninklijke Philips N.V. | A61B018/14 G01B007/00 A61B001/00 A61B005/00 A61B005/06 A61B019/00
US08986204 | B2 | 2015-03-24 | Telemedicine systems and methods | 2010-11-16 | Methods and systems for telemedicine are provided. A method for operating a telemedicine base unit includes initiating a remote connection with a remote care site. The remote care site may be selected from a plurality of remote care sites based on an attached medical device. The telemedicine base unit transmits the output from the attached medical device to the remote care site. Medical device operating instructions and other information are received from the remote care site. The medical device operation instructions provide guidance for operating the attached medical device. | 1. A method of operating a telemedicine base unit comprising: automatically determining the identity of a medical device attached to a telemedicine base unit;automatically selecting, based on the automatic determination of the medical device identity, a remote care site from a plurality of remote care sites based on the determined identity of the attached medical device;initiating a remote connection between the base unit and the automatically selected remote care site;transmitting to the automatically selected remote care site an output from the medical device attached to the base unit; andreceiving from the automatically selected remote care site a set of medical device operation instructions chosen, based on the transmitted output from the attached medical device, from a plurality of sets of medical operating instructions. 2. The method of claim 1, further comprising: receiving an indication the medical device attached to the telemedicine base unit. 3. The method of claim 1, further comprising: transmitting a video and an audio stream from the base unit to the remote care site. 4. The method of claim 3, further comprising: receiving patient health data from one or more patient monitoring systems; andtransmitting the patient health data to the remote care site. 5. The method of claim 4, further comprising: receiving the output from the medical device;receiving graphical indications form the automatically selected remote care site; andoverlaying the received graphical indications onto the output from the medical device on a display of the base unit. 6. The method of claim 5, further comprising: receiving a video stream from the automatically selected remote care site; and displaying the video stream on the display of the telemedicine device. 7. The method of claim 6, wherein the attached medical device is a laryngoscope with a camera configured to provide an image of an airway, the laryngoscope configured to guide an endotracheal tube. 8. The method of claim 6, wherein the attached device is a disposable electrode vest. 9. A telemedicine device comprising: a memory;a processor;a device configuration system, stored in the memory and configured, when executed on the processor, to determine the identity of an attached medical device of a plurality of medical devices and to configure the telemedicine device to receive output signals from the identified attached medical device; anda communication management system, stored in the memory and configured, when executed on the processor, to automatically select, based on the identified medical device, a remote medical site from a plurality of remote medical sites, to provide the selected remote medical site with the output signals from the attached medical device and to receive medical instructions from the selected remote site. 10. The telemedicine device of claim 9, further comprising: a housing that encloses internally the memory and the processor;a touch screen defined by the housing in commu... | - | A61B005/00 A61B001/267 A61B005/04 A61B005/02 G06F019/00 A61B001/00
US20150087925 | A1 | 2015-03-26 | CONTACT SENSOR | 2014-05-20 | A contact sensor and system for incorporation within clothing and other wearable items to monitor activity at a body surface. The sensor includes a contact membrane having a body surface contacting area and one or more base layers of knitted fabric. The base layer(s) is thicker over an area congruent with the body surface contacting area of the contact membrane. As a result, the contact membrane is urged into the forming of a raised outer surface for projection against a body surface. | 1. A contact sensor for monitoring activity at a body surface, the sensor comprising a contact membrane having a body surface contacting area and at least one base layer of knitted fabric, wherein at least one of the at least one base layers is thicker over an area substantially congruent with the body surface contacting area of the contact membrane, such as to urge the contact membrane into the forming of a raised outer surface for projection against a body surface. 2. A contact sensor as claimed in claim 1, wherein the thicker area of the at least one base layer is formed by the addition of an extra thread introduced to the base layer during the knitting process by which it is manufactured. 3. A contact sensor as claimed in claim 2, wherein the extra thread is thicker than the native threads of the base layer. 4. A contact sensor as claimed in claim 3, wherein the contact membrane is a knitted conductive fabric. 5. A contact sensor as claimed in claim 4, wherein the contact membrane is a knitted conductive fabric of higher stitch density than the fabric of the at least one base layer. 6. A contact sensor as claimed in claim 1, wherein the contact sensor is produced as one item by means of 3D knitting. 7. A contact sensor as claimed in claim 1, wherein one of the contact membrane, the at least one base layer, or an additionally provided layer is hydrophilic or otherwise suitable for the transmission of moisture so as to actively introduce moisture, where present in use, to the contact membrane, or wherein one of the contact membrane, the at least one base layer, or an additionally provided layer is hydrophobic or impervious to moisture and arranged so as to prevent moisture contacting the contact membrane. 8. A contact sensor for monitoring activity at a body surface, comprising a contact membrane having a body surface contacting area comprising knitted conductive fabric, and further comprising a base layer of knitted fabric, and the knitted conductive fabric is of higher stitch density than the knitted fabric of the base layer, wherein the contact sensor comprises a width that is sufficiently narrow that the contact membrane forms a raised outer surface without the need for a support means. 9. A contact sensor as claimed in claim 8, wherein the width of the contact sensor is 10 mm or less. 10. A contact sensor as claimed in claim 8, wherein the width of the contact sensor is 6 mm or less. 11. A contact sensor as claimed in claim 8, wherein the width of the contact sensor is 3 mm or less. 12. A contact sensor as claimed in claim 8, wherein the body-contacting length of the contact membrane is at least 60 mm. 13. A contact sensor as claimed in claim 8, wherein the body-contacting length of the contact membrane is at least 100 mm. 14. A contact sensor as claimed in claim 8, wherein the body-contacting length of the contact membrane is at least 200 mm. 15. A contact sensor as claimed in claim 8, further comprising an optical fiber fit... |  | A61B005/00 A61B005/11 A61B005/0205 A61B005/04 A61B005/0488 A61B005/01 A61B005/1477
US08974454 | B2 | 2015-03-10 | Kit for non-invasive electrophysiology procedures and method of its use | 2010-12-30 | An electrophysiology catheter for use with a steerable introducer sheath includes a flexible catheter body having a proximal end and a distal end and at least one hollow elongate tip electrode disposed at the distal end of the catheter body. The hollow elongate tip electrode includes a sidewall having at least one elongate gap that provides flexibility allowing the tip electrode to bend relative to a longitudinal axis of the catheter body. The catheter body is an independent, non-steerable structure, and can be moved via movement of the steerable introducer through which it is introduced into a patient. | 1. An electrophysiology catheter for use with a steerable introducer sheath comprising: a flexible catheter body having a proximal end and a distal end;at least two hollow elongate tip electrodes disposed at the distal end of the catheter body, the first and second hollow elongate tip electrodes each comprising a sidewall having at least one elongate gap to provide flexibility in the sidewall for bending movement of the at least two hollow elongate tip electrodes relative to a longitudinal axis of the catheter body, wherein each of the hollow elongate tip electrodes comprises an inner lumen that includes discrete lateral ports; andan electrically nonconductive segment separating the first and second hollow elongate tip electrodes,wherein the catheter body comprises an independent non-steerable structure. 2. The electrophysiology catheter according to claim 1, wherein each sidewall of the at least two hollow elongate tip electrodes is a substantially cylindrical sidewall. 3. The electrophysiology catheter according to claim 1, wherein the at least one elongate gap comprises at least one annular gap extending around a portion of a circumference of the sidewall. 4. The electrophysiology catheter according to claim 1, wherein the at least one elongate gap comprises at least one helical gap that forms a helical pattern on the sidewall. 5. The electrophysiology catheter according to claim 1, wherein the at least one elongate gap comprises at least one zig-zag gap that forms a zig-zag pattern on the sidewall. 6. The electrophysiology catheter according to claim 1, wherein the at least one elongate gap comprises at least one gap that defines alternating interlocking blocks. 7. The electrophysiology catheter according to claim 1, wherein the at least one elongate gap comprises at least one wavy gap that forms a wavy pattern on the sidewall. 8. The electrophysiology catheter according to claim 1, wherein the flexible catheter body comprises an irrigation pathway extending from the proximal end to the distal end and configured to permit an irrigation fluid to exit through the at least one elongate gap of the at least two hollow elongate tip electrodes. 9. A kit for performing non-invasive electrophysiology procedures comprising: a steerable introducer sheath having an interior lumen; andan electrophysiology catheter comprising a flexible catheter body having a proximal end and a distal end;at least one hollow elongate tip electrode disposed at the distal end of the catheter body, the at least one hollow elongate tip electrode comprising a sidewall having at least one elongate gap therein to provide flexibility in the sidewall for bending movement of the at least one hollow elongate tip electrode relative to a longitudinal axis of the catheter body; anda combination of a lumen having discrete lateral ports and a helical coil portion disposed within at least a portion of the at least one hollow elongate tip electrode, and wherein the catheter body com... | St. Jude Medical, Atrial Fibrillation Division, Inc. | A61B018/14 A61M025/00 B23K026/38 B23K026/40 A61B005/04 A61B018/00 A61B019/00 A61M025/01 A61M025/06 B26D001/00 B26D003/08
US08989832 | B2 | 2015-03-24 | Photoplethysmography with controlled application of sensor pressure | 2013-06-20 | Systems, methods, and devices for obtaining consistently reproducible diagnostic measurements with a photoplethysmographic sensor are provided. In one embodiment, a method for obtaining such a diagnostic measurement includes applying a pressure between a photoplethysmographic sensor and a patient, increasing the pressure until the photoplethysmographic sensor outputs a plethysmographic waveform of minimal amplitude, decreasing the pressure by a predetermined fraction, and obtaining a diagnostic measurement using the photoplethysmographic sensor. The pressure may be applied using a pressure device that includes, for example, a clip, a wrap, an inflatable balloon or bladder, or an inflatable cuff, or any combination thereof. | 1. A patient monitor comprising: circuitry configured to: receive a plethysmographic signal from a sensor when the sensor is applied to a patient;control a pressure device to increase an applied pressure between the sensor and the patient until identifying a maximal pressure that occurs when the sensor outputs the plethysmographic signal of minimal amplitude; anddecrease the pressure by a predetermined fraction of the maximal pressure to enable a diagnostic measurement using the sensor. 2. The patient monitor of claim 1, wherein the circuitry is configured to determine the diagnostic measurement based on the plethysmographic signal after decreasing the pressure by the predetermined fraction. 3. The patient monitor of claim 2, wherein the diagnostic measurement comprises a pulse oximetry measurement or a measurement of total hemoglobin, or a combination thereof. 4. The patient monitor of claim 1, wherein the patient monitor is connected to a network via a network interface. 5. The patient monitor of claim 4, wherein the patient monitor is wirelessly connected to the network. 6. The patient monitor of claim 1, wherein the predetermined fraction is approximately one half. 7. The patient monitor of claim 1, wherein the circuitry is configured to control the pressure device to decrease the pressure to between approximately 50 and 70 mm Hg when the maximal pressure is between approximately 100 and 150 mm Hg when the patient has a blood pressure in a normal range. 8. The patient monitor of claim 1, wherein the circuitry is configured to increase or to decrease the pressure applied by the pressure device via an electronic signal. 9. The patient monitor of claim 1, wherein the circuitry is configured to increase or to decrease the pressure applied by the pressure device via a signal of supplied liquid or gas. 10. The patient monitor of claim 1, comprising a pressure sensor decoder configured to receive an indication of the applied pressure via a pressure sensor and to provide the circuitry with data related to the applied pressure. 11. The patient monitor of claim 1, wherein the circuitry is configured to access routines stored in a memory of the patient monitor and to execute the routines to control the pressure device. 12. A system comprising: a sensor configured to generate a plethysmographic signal when applied to a tissue site of a patient; anda patient monitor configured to receive the plethysmographic signal and to control a pressure applied to the tissue site, wherein the patient monitor is configured to increase the pressure applied until identifying a maximal pressure that occurs when the plethysmographic signal reaches a minimal amplitude, and to decrease the pressure applied by a predetermined fraction of the maximal pressure to enable a diagnostic measurement using the sensor. 13. The system of claim 12, comprising a pressure device coupled to the sensor, wherein the patient monitor is configured to control the pressure device to ... | Covidien LP | A61B005/1455 A61B005/00
US08986195 | B2 | 2015-03-24 | Medical operation device | 2012-11-16 | A medical operation device is attachable to an insertion portion of a medical instrument for observation. The medical operation device includes: rotary cylinder rotatably disposed in device main body that has insertion portion inserting hole through which insertion portion is inserted; insertion portion pressing member that presses insertion portion inside rotary cylinder; insertion portion mounting section cover provided inside insertion portion inserting hole that prevents insertion portion directly touching inner face of insertion portion inserting hole, vicinity of opening of insertion portion inserting hole, and insertion portion pressing member; switching instruction portion that switches whether insertion portion pressing member presses insertion portion to specify state where rotary cylinder and insertion portion are united and state where insertion portion moves forward/rearward with respect to rotary cylinder; and rotation mechanism that, when rotary cylinder and insertion portion are united, rotates rotary cylinder to rotate insertion portion unified with rotary cylinder around insertion portion axis. | 1. A medical operation device including: a rotary cylinder that is rotatably provided on a device main body, wherein the rotary cylinder defines a hollow portion;an insertion portion pressing member arranged in the hollow portion of the rotary cylinder, wherein the insertion portion pressing member includes an elastic tube element having:an outer surface that defines a mounting/demounting hole through which an insertion portion of a medical instrument for observation is inserted, andan inner surface that defines a fluid chamber, wherein the fluid chamber covers a circumference of the mounting/demounting hole; andan insertion portion mounting section cover that is provided in the mounting/demounting hole of the insertion portion pressing member, wherein the insertion portion mounting section cover is configured to prevent the insertion portion of the medical instrument from directly contacting the rotary cylinder and the insertion portion pressing member, andwherein the insertion portion pressing member is configured to switch between: a first state in which a fluid is provided to the fluid chamber to inflate the elastic tube element to press the insertion portion mounting section cover against the insertion portion that is inserted in the mounting/demounting hole to fix the insertion portion to the rotary cylinder, anda second state in which the fluid is removed from the fluid chamber to deflate the elastic tube element to allow the insertion portion that is inserted in the mounting/demounting hole to move relative to the rotary cylinder,wherein the medical operation device further includes a switch that is configured to be operated by a user to switch the insertion portion pressing member between the first state and the second state, andwherein the rotary cylinder and the insertion portion of the medical instrument are integrally rotatable relative to the device main body when the insertion portion pressing member is configured in the second state. | Olympus Medical Systems Corp. | A61B001/00 A61B005/00 A61M025/00 A61B001/04 A61B001/01 A61B001/005
US08977588 | B1 | 2015-03-10 | Detection of physiological changes | 2011-09-16 | Systems and methods for detecting changes in a physiological system are provided. A method comprises embedding time series data relating to the physiological system within a reconstructed phase space and partitioning the reconstructed phase space into a plurality of regions. The method further comprises generating a first matrix having a plurality of cells. A value stored in each cell is based on a probability that the system will transition from a first region associated with the cell to a second region associated with the cell and a rate of separation of trajectories of the embedded data within at least one of the first region and the second region. The first matrix is associated with a normal operating condition of the physiological system. The method further comprises comparing the first matrix and a second matrix based on different data to detect an anomalous condition of the physiological system. | 1. A method of detecting changes relating to activity of a heart, the method comprising: embedding time series data relating to the activity of the heart within a reconstructed phase space to generate embedded time series data;partitioning the reconstructed phase space into a plurality of regions;generating a first matrix having a plurality of cells, wherein the first matrix comprises a row and a column for each of the plurality of regions, wherein a value stored in each cell is based on a probability the activity of the heart will transition from a first region associated with the cell to a second region associated with the cell and a rate of separation of trajectories of the embedded time series data within at least one of the first region and the second region, and wherein the first matrix is generated using a first set of the time series data associated with a normal operating condition of the heart;generating a second matrix based on a second set of the time series data; andcomparing the first matrix and the second matrix to detect a heart attack;wherein comparing the first matrix and the second matrix comprises: calculating a state change parameter representing a degree of state change between a first state associated with the first matrix and a second state associated with the second matrix; andcomparing the state change parameter to a threshold value; andwherein the method further comprises performing an action relating to the heart attack when the state change parameter exceeds the threshold value. 2. The method of claim 1, wherein the value stored in each cell is based on a maximum Lyapunov exponent associated with the first region or the second region. 3. The method of claim 1, wherein performing the action comprises activating an alarm indicating detection of the heart attack. 4. The method of claim 1, wherein performing the action comprises enacting one or more steps configured to counteract the heart attack. 5. The method of claim 4, wherein performing the action comprises administering a substance configured to counteract the heart attack, wherein an amount of the substance administered is based on the state change parameter. 6. The method of claim 1, further comprising generating an image based on at least one of the first matrix and the second matrix and transmitting the image to a display. 7. A system, comprising: an electronic processor configured to embed time series data relating to activity of a heart within a reconstructed phase space to generate embedded time series data;partition the reconstructed phase space into a plurality of regions;generate a first matrix having a plurality of cells, wherein the first matrix comprises a row and a column for each of the plurality of regions, wherein a value stored in each cell is based on a probability the activity of the heart will transition from a first region associated with the cell to a second region associated with the cell and a rate of separation of trajectories of the ... | rockwell Collins, Inc. | G06F007/00 G06F017/00 A61B005/02 H03F001/26 H04B015/00
US08989902 | B1 | 2015-03-24 | User interface for a tele-operated robotic hand system | 2013-04-23 | Disclosed here is a user interface for a robotic hand. The user interface anchors a user's palm in a relatively stationary position and determines various angles of interest necessary for a user's finger to achieve a specific fingertip location. The user interface additionally conducts a calibration procedure to determine the user's applicable physiological dimensions. The user interface uses the applicable physiological dimensions and the specific fingertip location, and treats the user's finger as a two link three degree-of-freedom serial linkage in order to determine the angles of interest. The user interface communicates the angles of interest to a gripping-type end effector which closely mimics the range of motion and proportions of a human hand. The user interface requires minimal contact with the operator and provides distinct advantages in terms of available dexterity, work space flexibility, and adaptability to different users. | 1. A user interface for determining a first MCP angle, a second MCP angle, and a PIP angle, where MCP denotes metacarpophalangeal and where PIP denotes proximal interphalangeal, comprising: a fingertip locator, where the fingertip locator defines a location relative to a fixed reference point;a palm anchoring section; anda digital controller in data communication with the fingertip locator, where the digital controller is comprised of a data port, and where the digital controller is programmed for, conducting a calibration procedure and determining a user MCP joint location relative to the fixed reference point, a user proximal phalange length, and a user intermediate-distal phalange length by, receiving a plurality of calibration point locations from the fingertip locator, where each calibration point location in the plurality of calibration point locations has a unique location relative to the fixed reference point, and where a quantity of calibration point locations in the plurality of calibration point locations is equal to at least four,defining a center of a calibration sphere using the plurality of calibration point locations, and determining a calibration sphere radius of the calibration sphere,establishing the user MCP joint location at the center of the calibration sphere, thereby determining the user MCP joint location relative to the fixed reference point and,determining a user finger length based on the calibration sphere radius, and dividing the user finger length into a first length and a second length based on the user finger length, and establishing the user proximal phalange length equal to the first length and establishing the user intermediate-distal phalange length equal to the second length, thereby determining the user proximal phalange length and the user intermediate-distal phalange length, and thereby conducting the calibration procedure and,determining the first MCP angle, the second MCP angle, and the PIP angle by, reading a specific fingertip location relative to the fixed reference point from the fingertip locator;defining a user planar linkage comprised of, a first link, where a displacement from a first end of the first link to a second end of the first link is equal to the user proximal phalange length, and where the first end of the first link is located at the user MCP joint location and anchored by a 2 DOF universal joint, where the 2 DOF universal joint has a first rotational degree of freedom and a second rotational degree of freedom, where the first rotational degree of freedom is a rotation about a user x-axis and where the second rotational degree of freedom is a rotation about a user y-axis, where the user x-axis is perpendicular to the user y-axis, and where the second end of the first link is pinned at a revolute joint, where the revolute joint is a single degree of freedom joint allowing rotation about a single rotation axis, where the single rotation axis is perpendicular to the user y-axis and,a seco... | U.S. Department of Energy | B25J013/02 B25J009/16 G01B021/16 B25J013/08 A61B005/00 A61B019/00
US08983589 | B2 | 2015-03-17 | Automatic measurement of ischemic levels in coronary segments to determine artery responsible therefor | 2012-11-23 | A method for localizing ischemia in segments of a heart in a patient under test includes attaching a plurality of electrodes to the patient to form a plurality of leads, capturing electric signals at each of the leads, determining a normalized vector magnitude for each lead as is inherent in a normal heart, calculating an output for each cardiac segment as a percentage of the left ventricle (LV) by adding up the contributions for all of the leads in the direction of each segment at the J point based on the normalized vector magnitudes and a correct calibration factor for conversion to the percent of LV and taking a dot product of each lead vector and each segment vector to identify a normalized response for each lead at each segment center and using the dot products to multiply the ST J-point signal for each lead. | 1. A system for localizing ischemia in a heart of a patient under test for an ischemic event, comprising: an ECG apparatus for connection to a plurality of electrodes adapted to be attached to the patient under test to form a plurality of leads;a processor for dividing the patient's heart into a plurality cardiac segments, processing vector signals captured at the plurality of leads for determining normalized vector magnitudes for the leads, determining cardiac segment vectors for each of the plurality of cardiac segments, calculating an output or amount of ischemia for each of the cardiac segments by adding up a contribution to a detected ischemic level for all of the leads in a direction of each of the plurality of cardiac segment vectors at the J point based on the normalized vector magnitudes for the leads, by taking dot products of the lead vectors and the cardiac segment vectors to identify normalized responses for the leads at centers of the cardiac segments to realize the lead's contribution to the detected ischemic level and identifying an ischemic location and amount for each cardiac segment based on a sum of the contributions of all of the leads; anda display for presenting the ischemic location and amount calculated by the processor. 2. The system of claim 1, wherein the processing by the processor determines transmural ischemia, indicating that the patient is having a serious heart attack which left unattended will likely create permanent heart muscle damage. 3. The system of claim 1, wherein the normalized vector magnitude for each lead is found by adding the vector magnitudes of each of the lead vectors, and dividing the sum by the number of leads to find an average and dividing the average by each of the individual magnitudes to find the normalized vector magnitude. 4. The system of claim 1, wherein the processor identifies areas of infarction joins the areas of infarction, and presents the joined areas in a Mercator Projection or Bulls Eye diagram in the display. 5. The system of claim 4, wherein the display indicates proximity of the joined areas to a specific coronary artery of the patient under test, said proximity calculated by the processor. 6. The system of claim 1, wherein the processor determines a location and size of an ischemic area and a degree of risk to the patient as a percent of the Left Ventricle or the area at risk (AAR). 7. The system of claim 1, wherein a maximum area for the at least one cardiac segment is 8 percent of a total area of the heart of the patient under test. 8. The system of claim 1, wherein the display indicates proximity of the ischemic location to a specific coronary artery of the patient under test, said proximity calculated by the processor. 9. The system of claim 1, wherein the processor uses the normalized lead vectors to calculate a lead sum vector. 10. The system of claim 1, wherein the processor uses a lead sum vector to localize a point that is central to the detected ischemia... | - | A61B005/0402 A61B005/044 A61B005/00 A61B005/04
US09211091 | B2 | 2015-12-15 | System for identifying the location of a device within a patients body in order to locate the fossa ovalis for trans-septal procedures | 2014-11-25 | A system and method for identifying the location of a medical device within a patient's body may be used to localize the fossa ovalis for trans-septal procedures. The systems and methods measure light reflected by tissues encountered by an optical array. An optical array detects characteristic wavelengths of tissues that are different distances from the optical array. The reflectance of different wavelengths of light at different distances from an optical array may be used to identify the types of tissue encountered, including oxygenated blood in the left atrium as detected from the right atrium through the fossa ovalis. | 1. A medical system for identifying the location of an intravascular catheter within a patient's body, comprising: an intravascular catheter;an optical array including: a light emitter adapted to emit light toward at least one tissue within the patient's body, the light including a plurality of wavelengths; anda plurality of receivers, each of the plurality of receivers configured to detect at least two of the plurality of wavelengths emitted by the light emitter and reflected back to the plurality of receivers, wherein two or more of the plurality of receivers are each positioned at different distances from the emitter;a face plate coupled to a distal portion of the intravascular catheter, the emitter and each of the plurality of receivers being located on the face plate; anda spectrometer in communication with the emitter and the plurality of receivers, the spectrometer including one or more processors programmed to: calculate remittance values for the at least two wavelengths of light detected by each of the plurality of receivers;calculate a relationship between the remittance values; anddetermine the location of the intravascular catheter relative to a fossa ovalis based at least in part on the relationship between the remittance values. 2. The medical system of claim 1, wherein the plurality of receivers comprises two receivers. 3. The medical system of claim 1, wherein the plurality of receivers comprises four receivers. 4. The medical system of claim 1, wherein the one or more processors are programmed to determine a depth of an area of target tissue based at least in part on optical data received from one or more of the plurality of receivers. 5. The medical system of claim 1, wherein the one or more processors are programmed to calculate the relationship between the remittance values by dividing the remittance value of a first wavelength by the remittance value of a second wavelength for each of the plurality of receivers. 6. The medical system of claim 5, wherein each of the plurality of receivers is adapted to receive the first wavelength and the second wavelength, the first wavelength being between 600 nm and 805 nm and the second wavelength being between 805 nm and 1000 nm. 7. The medical system of claim 6, wherein the first wavelength is 660 nm and the second wavelength is 940 nm. 8. The medical system of claim 1, wherein the one or more processors are programmed to calculate the relationship between the remittance values, the relationship including a slope calculated for at least two remittance values calculated at each of the two of more receivers, the location of the intravascular catheter being based at least in part on the slope. 9. The medical system of claim 1, wherein the one or more processors are programmed to calculate the relationship between the remittance values, the relationship including a curvature calculated for the at least two wavelengths of light detected by the plurality of receivers, the location of t... | Medtronic Ablation Frontiers LLC | A61B005/00 A61B005/1455 A61B005/1459 A61B005/06 A61B019/00 A61B017/00
US09439577 | B2 | 2016-09-13 | Non-invasive methods for determining cardiac output | 2013-03-13 | Cardiac output is measured using a non-invasive method comprised of administering hyperbaric or hypobaric gas to the subject then after a time measuring the resultant changes in central or peripheral oxygen saturation times using a pulse oximeter located at a peripheral body site. Preferably the device is portable and is comprised of a gas cartridge, with one or more doses, and a mouth-piece, a microprocessor for performing the analysis, a pulse oximeter probe and a display for reporting the cardiac output. | 1. A non-invasive method for measuring cardiac output, comprising administering to a subject a hyperbaric or hypobaric gas and measuring changes in central or peripheral oxygen saturation with time using pulse oximetry at a peripheral body site representative of central circulation times, wherein time is measured from the time of administration of the hyperbaric or hypobaric gas to the measurement taken at the peripheral body site. 2. The method of claim 1, wherein the measurement of cardiac output provides an indication of heart failure. 3. The method of claim 2, wherein the changes in oxygen saturation with time are central circulation times of more than 15 seconds for heart failure, 8-15 seconds for normal status, or less than 8 seconds for sepsis with increased cardiac output. 4. The method of claim 1, wherein the peripheral body site representative of central circulation times is the face or neck. 5. The method of claim 1, wherein the peripheral body site representative of central circulation times is the skin. 6. The method of claim 1, wherein the peripheral body site representative of central circulation times is the lips. 7. The method of claim 1, wherein the peripheral body site representative of central circulation times is the tongue. 8. The method of claim 1, wherein the peripheral body site representative of central circulation times is ear lobe. 9. The method of claim 1, wherein the peripheral body site representative of central circulation times is a finger. 10. The method of claim 1, wherein the hyperbaric or hypobaric gas is selected from the group consisting of nitrogen, oxygen, helium, argon, nitrous oxide, or any mixtures or combinations thereof. 11. The method of claim 10, wherein the gas is 100% of the gas that is delivered to the subject. 12. The method of claim 10, wherein the gas is 70%, 75%, 80%, 85%, 90%, 95%, 96%, 97%, 98%, or 99%% of the gas that is delivered to the subject and wherein the remaining percentage is oxygen. 13. The method of claim 1, wherein the device includes a gas delivery system that has a safety valve. 14. The method of claim 1, wherein pulse oximetry is achieved using a pulse oximeter having a probe, a housing, and a microprocessor. 15. The method of claim 14, wherein the probe has a photoemitter and a photodetector. 16. The method of claim 14, wherein the probe is in the form of a clip, a sleeve, or an adhesive bandage. 17. The method of claim 1, wherein subject is a patient being treated by medical personnel. 18. The method of claim 1, wherein the subject is using the device on their own. 19. A device comprising: a pulse oximeter capable of detecting oxygen saturation from central circulation and having an output signal component for transferring the value of oxygen saturation to a processor, wherein the processor is programmed to calculate cardiac output based on the oxygen saturation values. 20. The device of claim 19, wherein the device includes a gas delivery system that ha... | The University of Vermont and State Agricultural College | A61B005/02 A61B005/029 A61B005/0205 A61B005/00 A61M016/06 A61M016/12 A61M016/20 A61B005/1455
US09433367 | B2 | 2016-09-06 | Remote interfacing of extended wear electrocardiography and physiological sensor monitor | 2013-11-15 | Physiological monitoring can be provided through a wearable monitor that includes two components, a flexible extended wear electrode patch and a removable reusable monitor recorder. The wearable monitor sits centrally on the patient's chest along the sternum oriented top-to-bottom. The placement of the wearable monitor in a location at the sternal midline (or immediately to either side of the sternum) benefits extended wear by removing the requirement that ECG electrodes be continually placed in the same spots on the skin throughout the monitoring period. The wearable monitor can interoperate wirelessly with other physiology and activity sensors and mobile communications devices, to download monitoring data either in real-time or in batches. The monitor recorder can provide data or other information to, or receive data or information from, an interfacing physiology or activity sensor, or mobile communications devices for relay to a further device, such as a server, analysis, or other purpose. | 1. A remotely-interfaceable extended wear electrocardiography and physiological sensor monitor recorder, comprising: a sealed housing adapted to be removably secured into a non-conductive receptacle on a disposable extended wear electrode patch that comprises a battery electrically interfaced via battery leads to a pair of electrical pads on the non-conductive receptacle; andan electronic circuitry comprised within the sealed housing, comprising: an externally-powered micro-controller operable to execute under micro programmable control;an electrocardiographic front end circuit electrically interfaced to the micro-controller and operable to sense electrocardiographic signals through electrocardiographic electrodes provided on the disposable extended wear electrode patch, each of the electrocardiographic electrodes adapted to be positioned axially along the midline of the sternum for capturing action potential propagation;a wireless transceiver electrically interfaced with the micro-controller and operable to wirelessly interface with an external wireless-enabled device to communicate samples of the electrocardiographic signals; andan externally-powered flash memory electrically interfaced with the micro-controller and operable to store the samples of the electrocardiographic signals. 2. An electrocardiography and physiological sensor monitor recorder according to claim 1, further comprising at least one of: a server computer system centrally accessible over a data communications network and operable to wirelessly interface with the wireless transceiver to receive the samples of the electrocardiographic signals;a client computer system interconnected to the data communications network and operable to wirelessly interface with the wireless transceiver to access the samples of the electrocardiographic signals; anda smart mobile device operable to wirelessly interface with the wireless transceiver to access the samples of the electrocardiographic signals. 3. An electrocardiography and physiological sensor monitor recorder according to claim 1, further comprising: a secure database interconnected to a data communications network and operable to maintain the samples of the electrocardiographic signals on behalf of one or more of the server computer system, the client computer system, and the smart mobile device. 4. An electrocardiography and physiological sensor monitor recorder according to claim 1, further comprising: a download station comprising: a non-conductive receptacle adapted to removably receive the monitor recorder; anda download station controller operable to retrieve the samples of the electrocardiographic signals; anda computer system operatively coupled to the download station controller and centrally accessible over a data communications network and operable to maintain the samples of the electrocardiographic signals upon retrieval. 5. An electrocardiography and physiological sensor monitor recorder according to claim 1, further co... | BARDY DIAGNOSTICS, INC. | A61B005/00 A61B005/0408 A61B005/0432 A61B005/0205 A61B005/021 A61B005/03 A61B005/0452 A61B005/11 A61B005/145 A61B005/1455
US10667735 | B2 | 2020-06-02 | Apparatuses and methods for inline collection of a fluid specimen | 2014-09-17 | An apparatus, system, and method for sampling a fluid from a tissue site is described. The system includes a collection fitting, a reduced-pressure source, and a specimen container. The collection fitting includes a tee-fitting having a first arm having a first union, a second arm having a second union, and a third arm. At least one lumen extends through the tee-fitting from the first arm to the third arm, and at least one lumen extends through the tee-fitting from the second arm to the third arm. A container union is coupled to the third arm. The reduced-pressure source is configured to be fluidly coupled to the first union, and the specimen container is configured to be coupled to the container union. | 1. A collection fitting for sampling a fluid from a tissue site, the collection fitting comprising: a tee-fitting having a first arm, a second arm, and a third arm, a first lumen extending through the tee-fitting from the first arm to the second arm, a second lumen extending through the tee-fitting from the first arm to the third arm, and a third lumen extending through the tee-fitting from the second arm to the third arm, wherein the first lumen is an independent fluid path from the second lumen and the third lumen, and wherein the first lumen is configured to be unaffected by sampling the fluid from the tissue site; anda container union coupled to the third arm. 2. The collection fitting of claim 1, wherein the first lumen extending through the tee-fitting from the first arm to the second arm is a pressure sensing lumen. 3. The collection fitting of claim 1, wherein the container union comprises a valve configured to be fluidly coupled to a specimen container. 4. The collection fitting of claim 1, wherein the container union comprises a valve, the valve comprising: a valve housing having a first end, a second end, and a passage, the first end coupled to the third arm so that the passage is in fluid communication with the second and third lumens in the third arm; anda flap coupled to the second end of the valve housing and configured to selectively permit fluid communication through the second end. 5. The collection fitting of claim 4, wherein the flap is biased to prevent fluid communication through the second end. 6. The collection fitting of claim 4, wherein the flap is coupled to a biasing member configured to bias the flap to a closed position, and further comprising an actuator having at least one rod configured to engage the flap to move the flap to an open position, the actuator configured to be coupled to a specimen container. 7. The collection fitting of claim 1, wherein the container union comprises a valve configured to be fluidly coupled to a specimen container, the valve comprising: a valve housing having a passage;a wall disposed in the passage;at least two flaps coupled to the valve housing, each flap configured to selectively block a portion of the passage between the valve housing and the wall;at least two biasing members, each coupled to a respective flap and the valve housing to bias the respective flap to a closed position; andan actuator having at least two rods coupled to an end of the actuator and positioned to engage a respective flap to move the respective flap to an open position. 8. The collection fitting of claim 1, wherein the container union comprises a valve configured to be fluidly coupled to a specimen container, the valve comprising: a valve housing;a valve member disposed within the valve housing; anda biasing member disposed within the valve housing between the valve member and an end of the valve housing, the biasing member configured to urge the valve member into sealing engagement with the valve hou... | KCI Licensing, Inc. | A61B005/15 A61B010/00 A61M039/22
US09877678 | B2 | 2018-01-30 | Vehicle seat | 2013-04-18 | A respiration signal of a seated person is detected with high accuracy by using a vehicle seat that includes a seat cushion; and a sensor detecting a pressure signal from a load applied from a seated person. The sensor is provided to be along an edge of a contact portion between the seat cushion and buttocks of the seated person. The sensor transmits the detected pressure signal to an arithmetic operation device of the seated person. In a respiration measuring device, the arithmetic operation device computes the detected pressure signal detected by the sensor to obtain a respiration signal of the seated person. | 1. A vehicle seat comprising: a seat cushion; anda measuring device comprising: at least one sensor that is provided in the seat cushion and that detects a pressure signal from a load applied from a seated person; andan arithmetic operation device that computes the detected pressure signal to obtain a respiration signal of the seated person, the measuring device configured to measure respiration of the seated person, wherein:the sensor is arranged on a back side of a back edge of a contact portion at a top portion of the seat cushion in a seated person buttocks region if a vehicle forward direction is a front direction and arranged along the back edge of the contact portion, and has a transmitter that transmits the detected pressure signal to the arithmetic operation device. 2. The vehicle seat according to claim 1, wherein the sensor has a detection surface, a lengthwise length of the detection surface being different from a crosswise length, the detection surface being arranged so that a lengthwise direction of the sensor is along the back edge. 3. The vehicle seat according to claim 1, wherein at least two sensors are provided on a front side and a back side, respectively, if a vehicle forward direction is a front direction. 4. The vehicle seat according to claim 1, wherein at least a pair of sensors are arranged to be pivoted towards an axis between the pair of sensors in a front-to-back direction if a vehicle forward direction is a front direction. 5. The vehicle seat according to claim 1, wherein the sensor has a curved shape. 6. The vehicle seat according to claim 1, wherein the sensor is provided so that at least a part of the sensor is located backward of a region where a maximum load is applied to the seat cushion from the buttocks in a state in which the seated person is seated. 7. The vehicle seat according to claim 3, wherein: the sensor comprises a first sensor provided on the back side and a second sensor provided on the front side; andthe first sensor is arranged outward of the second sensor in a seat width direction. 8. The vehicle seat according to claim 1, wherein: a plurality of sensors are provided as the sensor; andthe measuring device measures the respiration of the seated person by selecting data that reflects the respiration from among data detected by the plurality of sensors. 9. The vehicle seat according to claim 1, wherein the sensor is arranged to cross a centerline extending in a front-to-back direction in a region where a maximum load is applied to the seat cushion from the buttocks in a state in which the seated person is seated in a plan view. | TS Tech Co., Ltd. Josho Gakuen Educational Foundation Nihon University | A61B005/18 A61B005/113 A61B005/08 B60N002/00 A61B005/00
US09649053 | B2 | 2017-05-16 | Cam-actuated medical puncturing device and method | 2014-11-17 | The medical puncturing device includes a housing, a shield, and a skin puncturing assembly disposed within the housing. The shield is axially movable in the housing. The skin puncturing assembly includes a movable carrier and a skin puncturing element mounted to the carrier. A distal end of the skin puncturing element is adapted for puncturing the skin of a patient. The carrier is movable from a retracted position wherein the skin puncturing element is disposed within the shield to a puncturing position wherein the distal end of the skin puncturing element is exposed. The carrier is maintained in the retracted position by engagement of flexure members or a retaining tab with the carrier. A drive spring is provided to move the carrier from the retracted position to the puncturing position. A retraction spring is provided to return the carrier and skin puncturing element into the housing. | 1. A lancet device, comprising: a housing having a proximal end and a distal end;a shield having a proximal end and a distal end, the shield proximal end disposed within the housing, and the shield being movable relative to the housing;a skin puncturing assembly disposed within the housing and comprising a movable carrier and a skin puncturing element, a distal end of the skin puncturing element adapted for puncturing the skin of a patient, the carrier movable between a first position where the distal end of the skin puncturing element is disposed within the shield, and a second position where the distal end extends out of the shield in a puncturing position;at least one flexure member transitionable between a first state in which the at least one flexure member engages the carrier to maintain the carrier in the first position, and a second state in which the at least one flexure member does not engage the carrier and the carrier is movable from the first position to the second position;a drive spring disposed within the housing and in contact with a portion of the carrier for biasing the carrier from the first position to the second position when the at least one flexure member is in the second state, wherein the drive spring biases the carrier toward the distal end of the shield; anda retraction spring disposed within the shield, the retraction spring adapted to return the carrier to a position within the housing wherein the shield encompasses the skin puncturing element after the carrier reaches the puncturing position,wherein the at least one flexure member is transitioned from the first state to the second state by a portion of the proximal end of the shield contacting a portion of the at least one flexure member thereby moving the at least one flexure member radially outward. 2. The lancet device of claim 1, wherein the shield is axially movable into the housing, and wherein the at least one flexure member is caused to change from the first state to the second state by contact with a surface as the shield is caused to move into the housing. 3. The lancet device of claim 1, wherein the at least one flexure member is generally annular. 4. The lancet device of claim 1, wherein the at least one flexure member further comprises a surface that engages a surface of the carrier to maintain the carrier in the first position. 5. The lancet device of claim 4, wherein the surface of the at least one flexure member is disengaged from the surface of the carrier when the at least one flexure member is in the second state. 6. The lancet device of claim 5, wherein the surface of the at least one flexure member is caused to move in a direction substantially parallel to a plane defined by the surface of the carrier when the at least one flexure member is caused to move between the first state and the second state. 7. The lancet device of claim 1, wherein the at least one flexure member flexes toward the housing upon contact with a camming surface to rel... | Becton, Dickinson and Company | A61B017/32 A61B005/15 A61B005/151
US10206615 | B2 | 2019-02-19 | Content evaluation system and content evaluation method using the system | 2014-09-12 | A reliable content evaluation method and system are disclosed. The system includes a brainwave detector, a bio signal detector, a first controller, and a second controller. The brainwave detector detects a brainwave signal of a subject provided with content and outputs a result. The bio signal detector detects bio signals of the subject and outputs a result. The first controller can modify the brainwave and the bio signals to a signal level available for the second controller. The second controller detects change of the brainwave signal and the bio signal through an analysis of the brain wave signal and the bio signal from the first controller. Then, the second controller determines at least one of a degree of engagement and an emotional reaction of the subject to the content, using changes in the brainwave signal and the bio signal, and evaluates the content using the determined results. | 1. A media content evaluation system, comprising: a brainwave detector comprising a brainwave detector cap configured to be worn on a subject's head and to detect a brainwave signal at a first time and a second time;a bio signal detector comprising a facial electromyogram sensor and at least one of a Galvanic skin response sensor, a heart rate sensor, a body temperature, and a respiration sensor, and configured to detect a bio signal at the first time and the second time;a camera to obtain images at the first time and the second time;a media content device configured to expose media content to the subject at the second time;a controller configured to: receive the brainwave signal from the brainwave detector, the bio signal from the bio signal detector, and the image from the camera at the first time of the subject,receive the brainwave signal from the brainwave detector, the bio signal from the bio signal detector, and the image from the camera at the second time of the subject,determine a change in the brainwave signal and a change in the bio signal between the first and second times,determine a degree of engagement and an emotional reaction of the subject using the change of the brainwave signal and the change of the bio signal,analyze a movement of the subject from the images received from the camera to provide analyzed results,verify the determined degree of engagement and the emotional reaction of the subject using the analyzed results, including removing motion noise due to drowsiness, unconscious movements, or reflect movements from the brainwave signal and the bio signal, andevaluate the media content exposed to the subject at the second time using at least one of the degree of the engagement and the emotional reaction; andan evaluation standard storage having stored thereon evaluation standard data to evaluate the media content,wherein the controller is further configured to evaluate at least one of the degree of engagement and the emotional reaction based on the evaluation standard data, and update the evaluation data stored in the evaluation standard storage based on the evaluation of the media content, andwherein the evaluation standard data is sorted and stored according to a criteria comprising at least one of type of the media content, age of the subject, and sex of the subject. 2. The media content evaluation system of claim 1, wherein the brainwave comprises at least one of a frontal midline theta wave or an alpha wave. 3. The media content evaluation system of claim 2, wherein the brainwave cap comprises an electrode configured to detect a blinking eye. 4. The media content evaluation system of claim 3, wherein the controller is configured to analyze the brainwave signal through an independent component analysis that removes eye-blink artifacts from a result associated with the detected brainwave signal. 5. The media content evaluation system of claim 3, wherein the controller is configured to determine that the degree of en... | NHN Entertainment Corporation | A61B005/00 A61B005/0476 A61B005/0484 A61B005/16 A61B005/0478 A61B005/0205 G06Q030/02 G07F017/32 A61B005/0496 A61B005/11 A61B005/0488 A61B005/053 A61B005/024 A61B005/01 A61B005/08
US09811636 | B2 | 2017-11-07 | Connected health care system | 2014-09-20 | A connected health care system is provided with various devices for tracking and monitoring health statistics and behaviors including oral health, fitness, heart health, bone health, salivary diagnostics, diabetes, and further options that will be explored in the subsequent sections. The connected health care system is comprised of various devices, a data transfer medium (i.e. “smartphone”), and the Cloud, which allows for data transfer between multiple platforms and devices. Some devices comprised in the connected health care system include a toothbrush, a connected surface with sensors, a salivary diagnostic system, a breath analysis system, and further devices that will be explored in the subsequent sections. The connected health care system further provides a user identification system utilizing capacitive coupling of the human body between devices. | 1. A connected health care system for monitoring one or more health statistics of a user, the connected health care system comprising: a cloud computing network having at least one data processing unit that stores and processes data and a transceiver that receives and transmits data;a connected surface having a contact surface that allows the user to stand thereon during normal daily activities, a data processing unit that stores and processes data, a transceiver that receives and transmits data, a weight sensor that measures weight and balance, and a power source; anda connected implement having a handle, a data processing unit, a transceiver, a power source, and a salivary diagnostics system, the salivary diagnostics system further comprising: a collection system that collects at least one saliva sample from the user,a thermal-centrifugal filter system that treats the at least one saliva sample, where the collection system is detachably coupled to the thermal-centrifugal filter system, andan evaluation system that analyzes the at least one saliva sample to detect and/or diagnose a disease or a disease risk characteristic, the thermal-centrifugal filter system and the evaluation system being enclosed within a single unit. 2. The connected health care system of claim 1, further comprising a data transfer medium having a transceiver that receives and transmits data, a data processing unit that stores and processes data, and a display medium that displays data. 3. The connected health care system of claim 1, wherein the connected health implement is a toothbrush that comprises a plurality of bristles, a pressure sensor that detects brushing pressure, and an orientation sensor that detects a position of the toothbrush. 4. The connected health care system of claim 1, wherein the connected surface further comprises at least one additional sensor selected from the group consisting of an oximetry sensor, an ultrasonic sensor that measures bone density, a thermal imaging sensor, a galvanic skin response sensor, a body fat sensor, an electrocardiogram sensor that measures the rate and regularity of heartbeats, a pressure point sensor that identifies pressure points, and a temperature sensor, and any combination thereof. 5. The connected health care system of claim 1, wherein the connected health implement is a breath analysis system having a mouthpiece and a semiconducting oxide gas sensor that detects amounts of acetone in breath. 6. The connected health care system of claim 1, further comprising a user identification system having at least one mobile unit, at least one base unit, and a capacitive coupler that connects the mobile unit to the the base unit such that the mobile unit communicates with the base unit. 7. The connected health care system of claim 6, wherein the mobile unit is selected from the group consisting of a toothbrush, the collection system, the thermal-centrifugal filter system, the evaluation system, the reporting system, a dat... | BEAM IP LAB LLC | G01N009/30 G01N001/10 G06F019/00 G06Q050/22 A61B005/00 A61B005/1455 A61C019/04 A61B005/0205 A61B005/08 A46B015/00 A61C017/06 A61C017/26 A61C017/22 A46B005/00
US11116405 | B2 | 2021-09-14 | High-intensity focused ultrasound for heating a target zone larger than the electronic focusing zone | 2013-04-09 | The invention provides for a medical instrument (200) comprising a magnetic resonance imaging system (202) and a high-intensity focused ultrasound system (204) with an electronically controllable and a mechanically controllable focus. Execution of instructions by a processor (244) controlling the instrument cause the processor to: receive (100) a target zone (240, 264) descriptive of a zone within the subject; divide (102) the target zone into multiple sub-zones (416, 418, 420, 422, 424, 426, 428, 430, 432, 434); determine (104) a sequence (272) for moving the transducer position to each of the multiple sub-zones; determine (106) a selected sub-zone selected from the multiple sub-zones using the sequence; repeatedly control (108) the mechanical positioning system to move the transducer to the transducer position of the selected sub-zone; repeatedly acquire (110) the magnetic resonance thermometry data; repeatedly determine (112) a temperature property map (274); repeatedly heat (114) the regions independently to the target temperature by controlling the electronically controlled focus with a temperature feedback algorithm (286); and repeatedly change (116) the selected sub-zone using the sequence. | 1. A medical instrument comprising: a magnetic resonance imaging system that acquires magnetic resonance thermometry data from a subject within an imaging zone;a high-intensity focused ultrasound system comprising:an ultrasound transducer with an electronically-controlled focus, the electronically-controlled focus being adjustable within a focusing zone; anda mechanical positioning system that positions the ultrasound transducer to set a location of the focusing zone;a memory for storing machine executable instructions;a processor for controlling the medical instrument, wherein execution of the instructions causes the processor to: receive a target zone descriptive of a volume within the subject,wherein the target zone is larger than the focusing zone; divide the target zone into multiple sub-zones, wherein each of the multiple sub-zones has a corresponding transducer position, and when the ultrasound transducer is at the corresponding transducer position: (1) the sub-zone is fully disposed within the focusing zone and (2) the sub-zone can be treated using the electronically-controlled focus alone;determine a sequence for moving the transducer position to each of the multiple sub-zones into which the target zone was divided;determine a selected sub-zone selected from the multiple sub-zones using the sequence, wherein each of the sub-zones is divided into regions;wherein execution of the instructions further cause the processor to maintain the target zone at a target temperature for a predetermined time duration by repeatedly: controlling the mechanical positioning system to move the ultrasound transducer to the corresponding transducer position of the selected sub-zone;acquiring the magnetic resonance thermometry data, wherein the magnetic resonance thermometry data is descriptive of a temperature of voxels in the sub-zone;determining a temperature property map descriptive of the temperature in each of the voxels using at least the magnetic resonance thermometry data;heating the regions of the sub-zone independently to the target temperature by controlling the electronically-controlled focus with a temperature feedback algorithm that uses the temperature property map; andchanging the selected sub-zone using the sequence;wherein execution of the instructions further causes the processor to: after start of said heating, determine a temperature property: (i) for each of the multiple sub-zones into which the target zone was divided (ii) using the magnetic resonance thermometry data;after said determine a temperature property after said start of said heating, select a next sub-zone: (i) from the multiple sub-zones into which the target zone was divided (ii) using the temperature property for each of the multiple sub-zones into which the target zone was divided; andafter said select a next sub-zone from the multiple sub-zones after said determine a temperature property after said start of said heating, modify the sequence for moving the transducer posi... | - | A61B005/00 A61N007/02 A61B034/10 A61B005/01 A61B005/055 A61N007/00 A61B018/00 A61B017/00 A61B090/00
US08996106 | B2 | 2015-03-31 | Method and device for intermittent occlusion of a vein draining the organ system | 2013-08-05 | In a method for the intermittent occlusion of a vein draining the organ system, in which the vein is occluded by an occlusion device, the fluid pressure in the occluded vein is continuously measured and stored, the behavior of the fluid pressure is determined as a function of time, and the occlusion of the vein is triggered and/or released as a function of at least one characteristic value derived from the pressure measurements, pressure is applied during the occlusion in a pulsating manner. The device for the intermittent occlusion of a vein, including an occlusion device, a pressure measuring device for continuously measuring the fluid pressure in the occluded vein, and a memory for storing the fluid pressure behavior as a function of time, means are provided for applying a pulsating pressure in the occluded vein. | 1. A method for intermittent occlusion of a coronary sinus, comprising the steps of: occluding a coronary sinus of a patient using an occlusion device coupled to a distal end portion of the multi-lumen catheter and being in communication with a first lumen of the multi-lumen catheter, the occlusion device being adjustable between a non-occluding state and an occluding state that is configured to substantially occlude the coronary sinus;measuring and storing fluid pressure values in the occluded coronary sinus during said occluding step;during said occluding step, outputting a pulsating pressure into the occluded coronary sinus from the distal end portion of the multi-lumen catheter positioned in the coronary sinus, wherein the pulsating pressure is output into the coronary sinus using pressure waves at a frequency greater than a pulse rate of the patient, wherein said outputting the pulsating pressure into the occluded coronary sinus comprise outputting the pulsating pressure from a pulsating device attached to the distal end portion of the multi-lumen catheter and positioned in the coronary sinus, wherein said pulsating device comprises a pulsating membrane structure in communication with a second lumen of the multi-lumen catheter, the pulsating membrane structure being positioned at least partially distal of the occlusion device; andreleasing the occlusion of the coronary sinus as a function of at least one characteristic value derived from said pressure values in the occluded coronary sinus. 2. The method of claim 1, wherein said outputting the pulsating pressure occurs only during the occlusion of the coronary sinus when the occlusion device is in the occluding state. 3. The method of claim 1, wherein said outputting the pulsating pressure comprises applying the pulsating pressure pneumatically or hydraulically into an interior space defined by the pulsating membrane structure. 4. The method of claim 1, wherein said outputting the pulsating pressure into the occluded coronary sinus comprises outputting pressure waves into the occluded coronary sinus at a frequency between 50 and 250 per minute. 5. The method of claim 1, wherein said outputting the pulsating pressure into the occluded coronary sinus initiates at a lower threshold value of a detectable pressure increase after the occlusion and then stops upon release of the occlusion. 6. The method of claim 1, wherein said releasing the occlusion of the coronary sinus includes adjusting the occlusion device from the occluded state to the non-occluding state. 7. A method for intermittent occlusion of a coronary sinus, comprising the steps of: occluding a coronary sinus of a patient using an occlusion device coupled to a distal end portion of the multi-lumen catheter and being in communication with a first lumen of the multi-lumen catheter, the occlusion device being adjustable between a non-occluding state and an occluding state that is configured to substantially occlude the coronary sinu... | Miracor Medical Systems GmbH | A61M001/10 A61B017/12 A61M025/10 A61M001/36 A61B005/0215 A61B017/00 A61M025/00
US20150065847 | A1 | 2015-03-05 | SYSTEMS AND METHODS FOR PREDICTING LOCATION, ONSET, AND/OR CHANGE OF CORONARY LESIONS | 2014-10-21 | Systems and methods are disclosed for predicting the location, onset, or change of coronary lesions from factors like vessel geometry, physiology, and hemodynamics. One method includes: acquiring, for each of a plurality of individuals, a geometric model, blood flow characteristics, and plaque information for part of the individual's vascular system; training a machine learning algorithm based on the geometric models and blood flow characteristics for each of the plurality of individuals, and features predictive of the presence of plaque within the geometric models and blood flow characteristics of the plurality of individuals; acquiring, for a patient, a geometric model and blood flow characteristics for part of the patient's vascular system; and executing the machine learning algorithm on the patient's geometric model and blood flow characteristics to determine, based on the predictive features, plaque information of the patient for at least one point in the patient's geometric model. | 1-29. (canceled) 30. A computer-implemented method for predicting information relating to a vascular lesion of an individual, the method comprising: receiving an image of the individual's vasculature;acquiring a geometric model of the individual's vasculature, one or more physiological or phenotypic parameters of the individual, and one or more biophysical hemodynamic characteristics associated with the individual's vasculature;creating one or more associations between the one or more physiological or phenotypic parameters of the individual, the one or more biophysical hemodynamic characteristics of the individual, and each of a plurality of points in the geometric model;estimating, using a processor, a probability of artery disease at each of the plurality of points in the geometric model of the individual's vasculature using the one or more associations and plaque information associated with one or more individuals of a plurality of individuals; andgenerating an electronic display including the probability of artery disease. 31. The method of claim 30, wherein the probability includes a prediction of one or more locations of coronary lesions, plaque growth or shrinkage, pathogenesis, or a combination thereof. 32. The method of claim 30, wherein the plaque information includes one or more measurements of coronary plaque composition, burden, or location. 33. The method of claim 30, further comprising: acquiring the geometric model of the individual's vasculature, the one or more physiological or phenotypic parameters of the individual, or the one or more biophysical hemodynamic characteristics associated with the individual's vasculature at multiple time points. 34. The method of claim 30, further comprising: computing, for the one or more physiological or phenotypic parameters of the individual, global and local physiological or phenotypic parameters associated with the geometric model,wherein the global physiological or phenotypic parameters apply to the entire geometric model of the individual's vasculature and the local physiological or phenotypic parameters vary across the geometric model of the individual's vasculature. 35. The method of claim 30, wherein the geometric model of the individual's vasculature includes a geometric representation of one or more of blood vessels, myocardium, aorta, valves, plaques, and chambers. 36. The method of claim 30, further comprising: acquiring, for the one or more individuals of the plurality of individuals, physiological parameters, phenotypic parameters, or biophysical hemodynamic characteristics,wherein the probability of artery disease is further based on the physiological parameters, the phenotypic parameters, or the biophysical hemodynamic characteristics associated with the one or more individuals of the plurality of individuals. 37. The method of claim 36, wherein the biophysical hemodynamic characteristics are based on computational fluid dynamics analysis. 38. A system for predicting i... |  | A61B005/02 A61B005/00
US20150065829 | A1 | 2015-03-05 | SYSTEMS AND METHODS FOR RESPIRATION MONITORING | 2014-11-07 | According to embodiments, techniques for determining respiratory parameters are disclosed. More suitable probe locations for determining respiratory parameters, such as respiration rate and respiratory effort, may be identified. The most suitable probe location may be selected for probe placement. A scalogram may be generated from the detected signal at the more suitable location, resulting in an enhanced breathing band for determining respiratory parameters. Flexible probes that allow for a patient's natural movement due to respiration may also be used to enhance the breathing components of the detected signal. From the enhanced signal, more accurate and reliable respiratory parameters may be determined. | 1. A system for determining a respiratory parameter of a patient, comprising: one or more probes configured to receive: a first photoplethysmograph (PPG) signal from a first probe location, wherein the first PPG signal comprises a first respiratory component; anda second PPG signal from a second probe location, wherein the second PPG signal comprises a second respiratory component; anda processor configured to: compute a first index for the first probe location, wherein the first index is based at least in part on the first respiratory component, and wherein the first index is indicative of energy level consistency of the first respiratory component over time;compute a second index for the second probe location, wherein the second index is based at least in part on the second respiratory component, and wherein the second index is indicative of energy level consistency of the second respiratory component over time; andselect, based at least in part on the first index and the second index, one of the first probe location and the second probe location for determining at least one respiratory parameter. 2. The system of claim 1 wherein the processor is additionally configured to determine the at least one respiratory parameter at the selected probe location. 3. The system of claim 1 wherein the at least one respiratory parameter is selected from the group consisting of respiration rate and respiratory effort. 4. The system of claim 1 wherein the first location is selected from the group consisting of a collarbone, abdomen, side, chest, back, shoulder, and neck. 5. The system of claim 1 wherein the processor is configured to compute a first index for the first probe location by: performing a continuous wavelet transform on the first PPG signal to produce a first transformed signal; andgenerating a scalogram based at least in part on the first transformed signal. 6. The system of claim 5 wherein the processor is further configured to: identify a breathing band in the scalogram; anddetermine the energy associated with the breathing band. 7. The system of claim 6 wherein the first index is proportionally related to the determined energy associated with the breathing band. 8. The system of claim 6 wherein the processor is further configured to: identify a pulse band in the scalogram; anddetermine the energy associated with the pulse band. 9. The system of claim 8 wherein the first index is proportionally related to the ratio of the determined energy associated with the breathing band to the determined energy associated with the pulse band. 10. The system of claim 1 wherein the first probe location and the second probe location exhibit natural movement due to respiration of the patient. 11. A method for determining a respiratory parameter of a patient, comprising: receiving a first photoplethysmograph (PPG) signal from a probe attached to a subject at a first probe location, wherein the first PPG signal comprises a first respiratory component;com... |  | A61B005/0205 A61B005/00 A61B005/113 A61B005/1455
US08986206 | B2 | 2015-03-24 | Health care apparatus and method | 2006-04-05 | A health care apparatus and method are provided. The apparatus includes: a motion sensing unit; a bio-electric potential sensing unit sensing an electric potential signal of the health examinee corresponding to the sensed result; and an analysis unit analyzing the sensed result. By recognizing a current motion of the examinee and sensing an electric potential signal corresponding to the recognized current motion from the examinee, a more reliable health index of the examinee can be calculated. Even when information on the current motion of the health examinee is not given, the current motion can be recognized by the apparatus and method. Furthermore, since the health examinee is notified of the calculated health index in real time, the health examinee can be informed immediately if the physical condition is in an emergency state. As a result, the examinee can respond quickly to the emergency situation. | 1. A health care apparatus comprising: a motion sensing unit which senses a motion of a person with respect to time;a bio-electric potential sensing unit which senses an electric potential signal of the person corresponding to the sensed motion; andan analysis unit, implemented on a processor, which analyzes the sensed electric potential signal to generate an analyzed result,wherein the electric potential signal is a vital signal having a frequency band corresponding to the sensed motion among a plurality of vital signals detected from the person,wherein the bio-electric potential sensing unit comprises:a vital signal sensing unit, implemented on the processor, comprising a plurality of sensing devices, which senses the plurality of vital signals of the person;a matching unit, implemented on the processor, which selects the vital signal among the plurality of vital signals based on a result of the sensed motion; selects a frequency band based on the result of the sensed motion; and outputs information on the vital signal and the frequency band; anda filtering unit, implemented on the processor, which filters the sensed plurality of vital signals and generates the electric potential signal having the vital signal indicated in the output information among the plurality of vital signals; and further filters the electric potential signal having the vital signal, such that the electric potential has the frequency band that matches the sensed motion indicated in the output information,wherein the matching unit selects a sensing device matching a relative body location corresponding to the sensed motion among the plurality of sensing devices, and the selected sensing device senses one or more preset vital signals. 2. The apparatus of claim 1, further comprising a health index calculation unit which calculates a desired health index by using the analyzed result, wherein the health index is an index indicating a physical condition of the person. 3. The apparatus of claim 2, further comprising a user interface unit which displays at least one of the analyzed result and the calculated figure of the health index. 4. The apparatus of claim 2, further comprising a health condition recognition unit which notifies the person of the physical condition of the person. 5. The apparatus of claim 4, wherein the health condition recognition unit notifies the person of the physical condition of the person, by using at least one of visual means, tactile means and audible means. 6. The apparatus of claim 2, wherein the health index comprises state of heart pulsation, internal cardial work performed, balance state of an autonomic nervous system, or amount of calorie consumption. 7. The apparatus of claim 2, further comprising a storage unit which stores the analyzed result and the calculated health index. 8. The apparatus of claim 1, wherein the motion sensing unit comprises a plurality of sensing devices attached to a body of the person. 9. The apparatus of claim ... | Samsung Electronics Co., Ltd. | A61B005/00 A61B005/06 G06Q010/00 G06Q050/00 A61B005/0404 A61B005/0205 A61B005/11 G06F019/00 A61B005/01 A61B005/021 A61B005/024 A61B005/0456 A61B005/145
US08983584 | B2 | 2015-03-17 | Method, system and computer program product for non-invasive classification of cardiac rhythm | 2008-04-11 | The invention relates to a method for analysis of cardiac rhythms, based on calculations of entropy and moments of interbeat intervals. The invention provides an optimal determination of segments of data that demonstrate statistical homogeneity, specifically with regard to moments and entropy. The invention also involves calculating moments and entropy on each segment with the goal of diagnosis of cardiac rhythm. More specifically, an absolute entropy measurement is calculated and provided as a continuous variable, providing dynamical information of fundamental importance in diagnosis and analysis. Through the present invention, standard histograms, thresholds, and categories can be avoided. | 1. A method for analyzing at least one cardiac rhythm comprising: identifying at least one segment of the at least one cardiac rhythm,calculating an absolute entropy measurement for the at least one segment; andgenerating a diagnostic output based on the absolute entropy measurement. 2. The method of claim 1, wherein the absolute entropy measurement is a coefficient of sample entropy (COSEn). 3. The method of claim 2, wherein the at least one cardiac rhythm arises from at least a deterministic process. 4. The method of claim 2, wherein the at least one cardiac rhythm arises from a combination of both deterministic and stochastic physiological processes. 5. The method of claim 2, wherein the method further comprises diagnosing the cardiac rhythm based on the COSEn. 6. The method of claim 5, wherein the at least one segment comprises a series of beats having a statistically homogeneous time interval between beats. 7. The method of claim 5, wherein each at least one cardiac rhythm comprises a heart rate time series such as would be provided by non-invasive devices that do not use a conventional EKG signal. 8. The method of claim 7, wherein the heart rate time series comprises a number of beats, and wherein the number of beats is at least 12. 9. The method of claim 7, wherein the heart rate time series comprises a number of beats, and wherein the number of beats is at least 50. 10. The method of claim 7, wherein the heart rate time series comprises a number of beats, and wherein COSEn is calculated at least every 50 beats. 11. The method of claim 9, wherein the at least one cardiac rhythm is an intra-atrial cardiac electrogram obtained from an implanted pacing lead or a conventional EKG signal from skin electrodes. 12. The method of claim 5, wherein the at least one cardiac rhythm is detected by implanted devices in which atrial activity is not measured, such as single lead implantable cardioverter-defibrillators, and in prolonged monitoring such as mobile cardiac outpatient telemetry. 13. The method of claim 5, wherein the at least one cardiac rhythm comprises an RR-interval series, and wherein the step of calculating COSEn for at least one segment comprises: calculating a mean RR-interval for the RR-interval series;using the mean RR-interval as a continuous variable;unit mean normalizing the RR-interval series by dividing each observation by the mean RR-interval; andcalculating COSEn as an entropy rate or entropy of the unit mean normalized RR interval series. 14. The method of claim 5, wherein the at least one cardiac rhythm comprises an RR-interval series, and wherein the step of calculating COSEn for at least one segment comprises: calculating the differential quadratic entropy rate using a sample entropy (SampEn) algorithm;calculating a mean RR-interval for the RR-interval series; andsubtracting the natural logarithm of the mean RR-interval from the differential quadratic entropy rate to obtain COSEn. 15. The method of claim 13, f... | University of Virginia Patent Foundation | A61B005/04 A61B005/048 A61B005/00 G06K009/00 A61B005/0452 A61N001/39 G06F019/00
US08986230 | B2 | 2015-03-24 | NG tube with gastric volume detection | 2008-07-18 | An enteral tube includes a built-in Gastric Residual Volume (GRV) detection sensor at the distal end and a GRV indicating device at the proximal end for indicating the current GRV without requiring the aspiration of any stomach contents. The enteral tube with integrated GRV detection sensor is flexible and long enough to be looped around within the stomach. Weights may be employed to keep the sensor located generally at the lowest portion of the gastric cavity. The GRV detection sensor may include a sealed air column terminating with a flexible membrane. When the enteral tube and sealed air column are inserted into the stomach and submerged in gastric contents, pressure is exerted against the flexible membrane, and therefore against the sealed air column. A pressure sensor detects the pressure within the sealed air column and provides a signal or level representative of the amount of gastric contents in the stomach. | 1. A Gastric Residual Volume (GRV) detection system comprising: an enteral tube including a lumen to deliver nutrients to a patient;a GRV detection sensor directly coupled to the enteral tube to sense and provide an indication of GRV, the GRV detection sensor comprising a plurality of fluid detection circuits to provide an indication of whether gastric contents have been detected to the volume indicating device, each fluid detection circuit comprising: a light emitting photodiode;a phototransistor to detect light emitted from the photodiode; anda chamber coupled between the photodiode and the phototransistor and having open ends to allow gastric contents to flow into the chamber and alter an amount of light detected by the phototransistor; anda volume indicating device communicatively coupled to the GRV detection sensor to enable receipt of the indication of the GRV from the GRV detection sensor andto display the GRV. 2. The GRV detection system according to claim 1, the GRV detection sensor configured to sense and provide the indication of the GRV without a need to withdraw gastric contents from the patient's stomach. 3. The GRV detection system according to claim 1, the volume indicating device configured to indicate the GRV based on how many of the fluid detection circuits indicate that gastric contents have been detected. 4. The GRV detection system according to claim 1, further comprising a compilation circuit communicatively coupled between the plurality of the fluid detection circuits and the volume indicating device to provide a single indication of the GRV to the volume indicating device in accordance with a number of fluid detection circuits indicating that gastric contents have been detected. 5. The GRV detection system according to claim 1, wherein the CRY detection sensor comprises a GRV detection tube and a suction device coupled together and configured to withdraw gastric contents from the patient's stomach through the GRV detection tube using the suction device, and wherein the volume indicating device comprises a reservoir coupled to the suction device to store the withdrawn gastric contents. 6. The GRV detection system according to claim 1, the GRV detection sensor including one or more weights. 7. The GRV detection system according to claim 6, the weights spaced out at intervals to allow the GRV detection sensor to flex. 8. A method for detecting Gastric Residual Volume (GRV), comprising: inserting an enteral tube and a GRV detection sensor comprising a plurality of fluid detection circuits coupled to the enteral tube into a patient's stomach, wherein each of the fluid detection circuits individually provides an indication of whether gastric contents have been detected by that fluid detection circuit, each fluid detection circuit comprising: a light emitting photodiode;a phototransistor to detect light emitted from the photodiode; anda chamber coupled between the photodiode and the phototransistor and having open ends to... | C. R. Bard, Inc. | A61B005/103 A61B005/117 A61B005/00 A61B005/03 A61B005/20
US08983568 | B2 | 2015-03-17 | Analyte sensors comprising leveling agents | 2008-09-30 | Generally, embodiments of the invention relate to analyte determining methods and devices (e.g., electrochemical analyte monitoring systems) that have improved uniformity of distribution of one or more components of the sensor by inclusion of a low surface tension polymer leveling agent, where the components are disposed proximate to a working electrode of in vivo and/or in vitro analyte sensors, e.g., continuous and/or automatic in vivo monitoring using analyte sensors and/or test strips. Also provided are systems and methods of using the, for example electrochemical, analyte sensors in analyte monitoring. | 1. An analyte sensor comprising: a working electrode comprising a sensing layer disposed proximate thereto, wherein the sensing layer comprises a hydrophilic polymer;a membrane disposed over the sensing layer comprising a low surface tension polymer, wherein the low surface tension polymer comprises 1% or less by weight of the total formulation of the membrane wherein the low surface tension polymer is polydimethylsiloxane (H3C)3Si[Si(CH3)2O]nSi(CH3)3, polyether modified polydimethylsiloxane [CH2O—], [Si(CH3)2O]n—[CH2O—]n, poly((eo)(po))butyl terminated PDMS CH3—{[CH2CH2O]n—[CH2O—]n}n[Si(CH3)2O]n—{[CH2O—]n[CH2CH2O]n}n—CH3; or dimethyl, methyl (polyethylene oxide acetate-capped) siloxane (DC 57), wherein n is an integer in a range of from about 1 to 500; anda counter electrode. 2. The analyte sensor of claim 1, wherein at least a portion of the electrochemical analyte sensor is adapted to be subcutaneously positioned in a subject. 3. The analyte sensor of claim 1, wherein the low surface tension polymer comprises a substituted or unsubstituted polyacrylate polymer or a substituted or unsubstituted polysiloxane polymer. 4. The analyte sensor of claim 1, wherein the low surface tension polymer comprises polyether-modified polydimethylsiloxane. 5. The analyte sensor of claim 1, wherein the sensing layer comprises a glucose-responsive enzyme. 6. The analyte sensor of claim 1, wherein the sensing layer comprises a redox mediator. 7. The analyte sensor of claim 6, wherein the redox mediator comprises a ruthenium-containing complex or an osmium-containing complex. 8. The analyte sensor of claim 6, wherein the sensor is a glucose sensor. 9. The analyte sensor of claim 6, wherein the sensor is an in vivo sensor. 10. The analyte sensor of claim 6, wherein the sensor is an in vitro sensor. 11. A method for monitoring a level of an analyte in a subject, the method comprising: positioning at least a portion of an analyte sensor into skin of a subject, wherein the sensor comprises: a working electrode comprising a sensing layer proximate thereto, wherein the sensing layer comprises a hydrophilic polymer;a membrane disposed over the sensing layer comprising a low surface tension polymer, wherein the low surface tension polymer comprises 1% or less by weight of the total formulation of the membrane wherein the low surface tension polymer is polydimethylsiloxane (H3C)3Si[Si(CH3)2O]nSi(CH3)3, polyether modified polydimethylsiloxane [CH2O—], [Si(CH3)2O]n—[CH2O—]n, poly((eo)(po))butyl terminated PDMS CH3—{[CH2CH2O]n—[CH2O—]n}n[Si(CH3)2O]n—{[CH2O—]n[CH2CH2O]n}n—CH3; or dimethyl, methyl (polyethylene oxide acetate-capped) siloxane (DC 57), wherein n is an integer in a range of from about 1 to 500; a counter electrode; anddetermining a level of an analyte over a period of time from signals generated by the sensor;wherein the determining over a period of time provides for monitoring the level of the analyte in the subject. 12. The method of claim 11, wherein t... | Abbott Diabetes Care Inc. | A61B005/05 C12Q001/00 A61B005/145 A61B005/1486 A61B005/00
US08976007 | B2 | 2015-03-10 | Systems and methods for providing biofeedback information to a cellular telephone and for using such information | 2009-08-10 | The present invention provides systems, methods and apparatus for a wearable band adapted to be worn by a user. The wearable band may include one or more biometric sensors such as a pulse monitor adapted to monitor a pulse of the user, and a transmitter adapted to wirelessly transmit pulse information from the pulse monitor to a mobile device such as a cellular telephone or PDA. The wearable band does not include a display for the biometric information. Numerous additional embodiments are disclosed. | 1. A system comprising: a plurality of wearable bands including at least two wrist bands, the wearable bands each including one or more accelerometers, one or more proximity sensors for determining distance to other wearable bands, an identification indicia, and a communications device; anda mobile device adapted to communicate with one or more of the plurality of wearable bands and to determine an exercise being performed by a wearer of the plurality of wearable bands based on information transmitted by the wearable bands;wherein the mobile device includes a cellular telephone,wherein the information transmitted by the wearable bands indicates a relative position and motion of user appendages upon which the wearable bands are worn,wherein the relative position and motion of the user appendages are computed based upon relative position and motion of the wearable bands determined by tracking changes in the position, movement, and orientation over time of the wearable bands using the accelerometers and proximity sensors, andwherein the exercise determined by the mobile device is used to play a video game running on the mobile device. 2. The system of claim 1 wherein the mobile device includes an authentication module and one or more game modules. 3. The system of claim 2 wherein the authentication module is operative to aggregate information transmitted by the wearable bands and provide authenticated activity information to the one or more game modules. 4. The system of claim 3 wherein the authentication module includes a database of activities, and wherein the authentication module is operative to match aggregated information transmitted by the wearable bands to one or more activities in the database of activities and to select a best match from among the matched one or more activities. 5. A method comprising: sensing a plurality of biometric information of a user;transmitting the biometric information from wearable bands including at least two wrist bands worn by the user to a mobile device, the wearable bands each including one or more accelerometers, one or more proximity sensors for determining distance to other wearable bands, an identification indicia, and a communications device;receiving the transmitted information in the mobile device, the mobile device including a cellular telephone;determining a physical exercise associated with the information; andproviding a signal indicative of an authentication that the physical exercise has been performed by the user to a game application running on the mobile device,wherein the biometric information indicates a relative position and motion of user appendages upon which the wearable bands are worn,wherein the relative position and motion of the user appendages are computed based upon relative position and motion of the wearable bands determined by tracking changes in the position, movement, and orientation over time of the wearable bands using the accelerometers and proximity sensors, andwherei... | - | A63F009/24 A63B071/00 G09G005/00 G08B025/00 G08B001/08 G08B023/00 G05B019/00 A61B005/00 A61B005/024
US08989836 | B2 | 2015-03-24 | Electrode array and method of placement | 2013-03-08 | A headset for detecting brain electrical activity may include a flexible substrate having first and second ends each configured to engage an ear of a subject and dimensioned to fit across the forehead of a subject. The headset may also include a plurality of electrodes disposed on the substrate and configured to contact the subject when the headset is positioned on the subject. First and second electrodes may contact top center and lower center regions of the forehead, respectively, third and fourth electrodes may contact front right and front left regions of the forehead, respectively, fifth and sixth electrodes may contact right side and left side regions of the forehead, respectively, and electrodes included within the securing devices may contact the ear regions. The third and fourth electrodes may be moveable in at least a vertical direction relative to the other electrodes. | 1. A headset for detecting brain electrical activity of a human subject comprising: a flexible substrate dimensioned to fit a forehead of the subject having a first end and a second end, wherein the first end and the second end each includes a securing device configured to engage an ear of the subject to position the substrate across the forehead, and wherein the substrate includes at least one expansible region permitting a distance between the first end and the second end to selectably vary;a plurality of electrodes disposed on the substrate so that the electrodes contact the subject when the headset is positioned on the subject; wherein a first electrode is configured to contact a top center region of the forehead, a second electrode is configured to contact a lower center region of the forehead, a third electrode is configured to contact a front right region of the forehead, a fourth electrode is configured to contact a front left region of the forehead, a fifth electrode is configured to contact a right side region of the forehead, and a sixth electrode is configured to contact a left side region of the forehead;wherein one electrode is included within each securing device and configured to contact an ear region of the subject when the headset is positioned on the subject, andwherein at least the third electrode and the fourth electrode are movable in at least a vertical direction relative to the other electrodes when the headset is positioned on the subject; andflexible circuitry in the substrate operably coupled to each electrode. 2. The headset of claim 1, wherein at least one of the plurality of electrodes is a grounded electrode. 3. The headset of claim 1, wherein at least the third electrode and the fourth electrode each includes a distance indication gauge. 4. The headset of claim 3, wherein the distance indication gauge includes a tab with a first end connected to the electrode and a second free end extending from the electrode. 5. The headset of claim 4, wherein a distance from the second end of the distance indication gauge to a center of the electrode substantially equals a distance that the electrode is located from an anatomical feature of the subject when the headset is positioned on the forehead of the subject. 6. The headset of claim 5, wherein the anatomical feature is an eyebrow. 7. The headset of claim 5, wherein the distance from the second end of the distance indication gauge to the center of the electrode is substantially equal to 17.7 millimeters. 8. The headset of claim 1, wherein the at least one expansible region includes a flexure in the substrate. 9. A headset for detecting brain electrical activity comprising: a flexible substrate dimensioned to fit a forehead of a human subject having a first end and a second end, wherein the first end and the second end each includes a securing device configured to engage an ear of the subject to position the flexible substrate across the forehead;a first sensor dispose... | Brainscope Company, Inc. | A61B005/0478 A61B005/00
US08971991 | B2 | 2015-03-03 | Supplemental transmission information for attenuation correction in positron emission tomography imaging | 2013-02-11 | Supplemental transmission information is used in PET imaging with a hybrid PET/MR system. The magnetic field of the MR portion is used to direct positrons from one or more sources outside or inside the PET field of view to within the PET field of view. An oblique target or targets create an annihilation source within the PET field of view from the positron beam or beams. The resulting radiation may be detected. In combination with measurements made with the sources shielded (e.g., no positron beam-target annihilation sources), the attenuation or other characteristics outside the uniform region of the MR field of view is determined, such as calculating attenuation of arms of a patient for attenuation correction in PET imaging. | 1. A method for attenuation correction for positron emission tomography (PET) in a combined PET and magnetic resonance (MR) imaging system, the method comprising: generating, with a positron source in a magnetic field, a positron beam extending into a field of view of PET detectors of the combined PET and MR system;intersecting the positron beam with a target within the field of view of the PET detectors;detecting, with the PET detectors, gamma radiation resulting from the intersection of the positron beam with the target;determining attenuation correction factors as a function of the detected gamma radiation;retracting the positron source into a shield; anddetecting, with the PET detectors, gamma radiation while the positron source is retracted into the shield;wherein determining comprises subtracting data representing the gamma radiation detected while the positron source is retracted from data representing the gamma radiation detected while the target intersects the positron beam. 2. The method of claim 1 wherein generating comprises generating with a pill of radioactive material external or internal to the field of view of the PET detectors and within a bore of the combined PET and MR imaging system, the pill being at least partially unshielded against β+ emission. 3. The method of claim 1 wherein generating comprises directing positrons from the positron source with a main magnetic field of an MR portion of the combined PET and MR imaging system. 4. The method of claim 1 wherein intersecting comprises positioning a solid material as the target to intersect the positron beam obliquely within the field of view. 5. The method of claim 1 wherein the generating, intersecting, and detecting are performed for each of a plurality of positron sources and targets. 6. The method of claim 1 wherein detecting comprises detecting for locations associated with arm positions against a torso. 7. The method of claim 1 wherein determining comprises normalizing the attenuation correction factors with data from a blank transmission scan. 8. The method of claim 1 wherein determining comprises correcting for a attenuation component in the field of view. 9. The method of claim 1 further comprising: locating arm positions from the attenuation correction factors. 10. The method of claim 9 further comprising: assigning a linear attenuation tissue value to the arm positions. 11. The method of claim 1 further comprising: reconstructing linear attenuation components from a log of the attenuation correction factors for lines of response through an arm of a patient. 12. A hybrid magnetic resonance (MR) and positron emission tomography (PET) system comprising: a MR magnet for generating a magnetic field in a bore;PET detectors within the magnetic field;a plurality of positron sources spaced apart within the magnetic field, wherein the positron sources are positioned outside a field of view of the PET detectors;a shield inside the bore;a non-magnetic mechanism con... | Siemens Medical Solutions USA, Inc. | A61B005/05 A61B006/00 A61B005/00 A61B005/055 A61B006/03
US10448862 | B2 | 2019-10-22 | System and method for light based lung visualization | 2014-08-27 | A system for light based interrogation of a lung includes a memory, an electromagnetic (EM) board, an extended working channel (EWC), an EM sensor, a light source, a light receptor and a processor. The memory stores a 3D model and a pathway plan of a luminal network and the EM board generates an EM field. The EWC navigates a luminal network of a patient toward a target in accordance with the pathway plan and the EM sensor extends distally from a distal end of the EWC and is configured to sense the EM field. The light source is located at or around the EWC and is configured to emit light, and the light receptor is located at or around the EWC and is configured to sense reflected light from airway of the luminal network. The processor converts the reflected light into light based data and identifies a type of tissue. | 1. A method for light-based interrogation comprising: importing a pre-procedural three dimensional (3D) model of a luminal network and a pathway plan illustrating a pathway in the pre-procedural 3D model to a target identified in the pre-procedural 3D model, wherein the pre-procedural 3D model is made of a plurality of two dimensional (2D) images, which are from computed tomography scanning, magnetic resonance imaging (MRI), fluoroscopic imaging, or X-ray imaging;generating an electromagnetic (EM) field about the luminal network;inserting an EM sensor, a light source, and a light receptor into the luminal network following the pathway plan toward the target;sensing, at the EM sensor, the EM field;synchronizing a location of the EM sensor in the EM field and displaying a representation of the EM sensor at the location within the pre-procedural 3D model;navigating the EM sensor along the pathway plan to the target;emitting, at the light source, light;receiving, at the light receptor, light reflected from the luminal network;converting the reflected light into light based data to generate a visible image;generating an intra-procedural 3D model by replacing at least one of the plurality of 2D images of the pre-procedural 3D model at a location that corresponds to a detected location of the EM sensor with the generated visible image; andpredicting based on the reflected light a type or density of the target, the presence of one or more blood vessels, disease state, or sufficiency of treatment of the target, the intra-procedural 3D model generated based on a predetermined offset between the EM sensor and the light receptor. 2. The method according to claim 1, further comprising calculating a scale factor between a coordinate system of the EM field and a coordinate system of the pre-procedural 3D model. 3. The method according to claim 2, further comprising scaling a traveled distance of the EM sensor to synchronize movement of the EM sensor in the pre-procedural 3D model based on the pathway plan and the scale factor. 4. The method according to claim 1, further comprising displaying the intra-procedural 3D model based on the detected location of the EM sensor. 5. The method according to claim 1, wherein the generated image shows an interior of the luminal network. 6. The method according to claim 1, further comprising recognizing a breathing pattern of a patient. 7. The method according to claim 6, further comprising identifying the location of the EM sensor by compensating for patient's breathing based on the breathing pattern. 8. The method according to claim 7, wherein the generated image are selectively fused to create a composite image data set with the pre-procedural 3D model. 9. The method according to claim 1, further comprising displaying a status based on a location of the EM sensor. 10. The method according to claim 9, wherein the status indicates whether the light receptor is located at a not-in-target location, the target, or a lo... | COVIDIEN LP | A61B005/00 A61B005/08 A61B005/06 A61B005/113 A61B001/267
US09330240 | B2 | 2016-05-03 | Method and system of identifying bodily imbalances | 2013-09-09 | In one embodiment, a method of identifying bodily imbalances comprises presenting a mind map to a subject; asking the subject a question based on the mind map; performing muscle response testing; and, identifying the imbalance. The mind map may be presented in printed form, using an electronic means, or presented verbally. The mind map further comprises six (6) categories: pathogenic imbalances, structural imbalances, nutritional imbalances, circuitry imbalances, toxic imbalances, and energetic imbalances; and a series of subcategories within each category. | 1. A method of identifying bodily imbalances using a mind map, the method comprising: presenting a mind map to a subject, wherein the mind map comprises one or more categories of health and wellness and one or more bodily imbalances;asking the subject one or more questions based on the mind map;performing muscle response testing on the subject after each question has been asked; andbased upon the subject's muscle response, identifying the corresponding bodily imbalance. 2. The method of claim 1, wherein the mind map is presented in printed form. 3. The method of claim 1, wherein the mind map is presented using an electronic means. 4. The method of claim 1, wherein the mind map is presented verbally. 5. The mind map of claim 1 comprising at least six categories for identification. 6. The categories of claim 5 comprising pathogenic imbalances, structural imbalances, nutritional imbalances, circuitry imbalances, toxic imbalances, and energetic imbalances. 7. The printed form of claim 2, comprising tabbed, or otherwise noted, pages in one or more books and/or binders. 8. The electronic means of claim 3, comprising a computing device, personal computers, tablets, smartphones, or PDAs. 9. A method of identifying bodily imbalances using a mind map, the method comprising: presenting an interactive mind map to a subject via a computing device, wherein the mind map comprises one or more categories of health and wellness and one or more bodily imbalances;asking the subject one or more questions based on the mind map;performing muscle response testing on the subject after each question has been asked;interacting with the mind map on the computing device based upon the subject's muscle response; andidentifying the corresponding bodily imbalance. 10. The interactive mind map of claim 9 comprising at least one link from a general category to a series of subcategories. 11. The at least one link of claim 10 comprising a shortcut to a local file/folder or a hyperlink to an online webpage, graphic, or chart. 12. The method of claim 9, wherein the computing device comprises a personal computer, tablet, smartphone, or PDA. 13. The method of claim 9, wherein the one or more questions elicit a “yes” or “no” response from the subject. 14. The method of claim 9, wherein interacting with the mind map comprises selecting, highlighting, clicking, or otherwise activating the underlying link to the subcategory. 15. The at least one category of claim 10 comprising pathogenic imbalances, structural imbalances, nutritional imbalances, circuitry imbalances, toxic imbalances, and/or energetic imbalances. 16. A method of identifying bodily imbalances using a mind map, the method comprising: presenting an interactive mind map to a subject via a computing device, wherein the mind map comprises one or more illustrated categories of health and wellness and one or more bodily imbalances;asking the subject a series of questions based on the one or more categories in the mi... |  | A61B005/00 G06F019/00 A61B005/11
US09801555 | B2 | 2017-10-31 | Thoracic diagnosis assistance system | 2014-08-28 | According to one implementation, the system includes, a capturing unit, a deforming unit, and a generating unit. The capturing unit captures a dynamic state of a thoracic portion to generate a plurality of frame images. The deforming unit sets a reference point in a position corresponding to each other among the plurality of generated frame images. The deforming unit extracts a lung field region from each of the frame images. The deforming unit deforms a shape of the lung field region so that a distance from the set reference point to an outline of an outer side of the lung field region becomes a certain distance. The generating unit analyzes a dynamic state in the lung field region and generates an analysis result image showing a result of the analysis in a corresponding position in the deformed lung field region. | 1. A thoracic diagnosis assistance system comprising: a capturing unit which captures a dynamic state of a thoracic portion to generate a plurality of frame images;a deforming unit which sets a reference point in a position corresponding to each other among the plurality of generated frame images, extracts a lung field region from each of the plurality of frame images, and deforms a shape of the lung field region in each of the plurality of frame images so that a distance from the set reference point to an outline of an outer side of the lung field region becomes equal; anda generating unit which analyzes a dynamic state in the lung field region based on the plurality of frame images in which a shape of the lung field region is deformed by the deforming unit, and generates an analysis result image showing a result of the analysis in a corresponding position in the deformed lung field region. 2. The thoracic diagnosis assistance system of claim 1, wherein, the generating unit analyzes blood flow in the lung field region, and generates an analysis result image showing an analysis result of the blood flow in a corresponding position in the lung field region. 3. The thoracic diagnosis assistance system of claim 1, wherein, the reference point is a pulmonary hilum in the lung field region. 4. The thoracic diagnosis assistance system of claim 1, wherein, the deforming unit deforms the shape of the lung field region so that the outline of the outer side of the lung field region is an arc shape. 5. The thoracic diagnosis assistance system of claim 1, further comprising, a display control unit which assigns a color or a brightness according to a value of the analysis result in the lung field region of the analysis result image with the shape of the lung field region deformed and displays the analysis result image on a display unit. 6. The thoracic diagnosis assistance system of claim 1, further comprising, a region analysis unit which sets an analysis target region according to a distance from the reference point, the analysis target region set in the lung field region in the analysis result image with the shape of the lung field region deformed, and analyzes the dynamic state in the set analysis target region. 7. The thoracic diagnosis assistance system of claim 1, further comprising, a difference image generating unit which calculates a difference value between values of an analysis result of corresponding positions in two analysis result images with the shape of the lung field region deformed, and generates a difference image; andan extracting unit which extracts at least one of a location in which the difference value exceeds a predetermined threshold value or a location in which the difference value is equal to or less than the predetermined threshold value in the difference image. 8. The thoracic diagnosis assistance system of claim 5, wherein, the display control unit displays on the display unit the analysis result image with the shape of t... | KONICA MINOLTA, INC. | G06K009/00 A61B005/026 A61B005/113 G06T005/00 G06T007/11 A61B005/00 A61B006/00
US09538956 | B2 | 2017-01-10 | Modification of a treatment plan using magnetic resonance data acquired during a cooling period | 2013-02-26 | A medical apparatus (300, 400, 500, 600) comprising a magnetic resonance imaging system (302). The medical apparatus further comprises a heating system (320, 502, 601) operable for heating a target zone (321) and a processor (326). Execution of machine readable instructions causes the processor to receive (100, 200, 700, 800) a treatment plan (340). Execution of the instructions further cause the processor to repeatedly: control (102, 204, 704, 804, 900, 1002) the heating system, using the treatment plan, to heat the target zone during alternating heating periods and cooling periods; acquire (104, 208, 702, 706, 802, 806, 902, 906, 1000, 1004) magnetic resonance data using the magnetic resonance imaging system, and modify (110, 214, 712, 812, 1008) the treatment plan using the magnetic resonance data. The instructions cause the processor to acquire the magnetic resonance data during a cooling period selected from at least one of the cooling periods. | 1. A medical apparatus comprising: a magnetic resonance imaging system comprising a magnet with an imaging zone configured to acquire magnetic resonance data from a subject from within the imaging zone;a heating system operable configured to heat a target zone within the imaging zone;a memory configured to store machine executable instructions;a processor configured to control the medical apparatus, wherein execution of the instructions causes the processor to receive a treatment plan, and execution of the instructions cause the processor to repeatedly: control the heating system in accordance with the treatment plan to heat the target zone during alternating heating periods and cooling periods;acquire magnetic resonance data by controlling the magnetic resonance imaging system, wherein the instructions cause the processor to: acquire the magnetic resonance data from a first region of interest during a cooling period using a first scan protocol selected from at least one of the cooling periods; and acquire control magnetic resonance data from a second region of interest during a heating period using a second scan protocol; andmodify the treatment plan in accordance with the magnetic resonance data, wherein the first scan protocol is different than the second scan protocol. 2. The medical apparatus of claim 1, wherein execution of the instructions further causes the processor to repeatedly acquire the control magnetic resonance data by controlling the magnetic resonance imaging system in accordance with a second pulse sequence, wherein the heating period is chosen from at least one of the heating periods, and wherein the heating system is controlled in accordance with the treatment plan and the control magnetic resonance data. 3. The medical apparatus of claim 2, wherein the control magnetic resonance data comprises first thermal magnetic resonance data, wherein the magnetic resonance data comprises second thermal magnetic resonance data, wherein execution of the instructions causes the processor to calibrate the first thermal magnetic resonance data using the second thermal magnetic resonance data. 4. The medical apparatus of claim 3, wherein the second pulse sequence is a proton resonant frequency pulse sequence, wherein the first pulse sequence is a B0 mapping pulse sequence, wherein the magnetic resonance data is acquired at least two times, the heating system comprises a high intensity focused ultrasound system with a movable transducer, wherein execution of the instructions further causes the processor to: move the transducer between a first position and a second position after the magnetic resonance data has been acquired once; andcalculate a phase map using the magnetic resonance data. 5. The medical apparatus of claim 2, wherein the control magnetic resonance data comprises first thermal magnetic resonance data, wherein the magnetic resonance data comprises second magnetic resonance thermometry data, wherein the first thermal magnetic... | Koninklijke Philips N.V. | A61B005/00 A61N007/02 A61B005/055 A61B018/18 G01R033/48 A61B018/14 A61B005/01 A61B018/20 A61F007/00 A61N001/40 G01R033/24 A61B018/00
US09364179 | B2 | 2016-06-14 | System and method for target muscle glycogen score determination and evaluation | 2013-08-28 | Provided is a non-invasive system and method for determining a target glycogen score value for a target muscle and potentially at least one indicator muscle. The method includes receiving an ultrasound scan of a target muscle; evaluating at least a portion of the ultrasound scan to determine glycogen store value within the target muscle; recording the determined glycogen store value for the muscle as an element of a glycogen value data set for the muscle; evaluating the glycogen value data set to determine a value range; and in response to the range being at least above a pre-determined threshold, establishing a target score for the muscle as based on an upper portion of the value range. The method may be repeated to identify ranges for a plurality of muscles, the muscle with the greatest range being identified as an indicator muscle. An associated system is also disclosed. | 1. A non-invasive method of determining at least one indicator muscle for determination of muscle glycogen store value, comprising: receiving from a subject a plurality of ultrasound scans from a plurality of different muscles over a plurality of ultrasound scanning sessions, the ultrasound scans obtained with a computing device having at least one processor, each ultrasound scan having a plurality of data elements;for each received ultrasound scan of each muscle, utilizing a computing system with a second processor, the second processor: selecting at least a portion of the ultrasound scan;defining a plurality of subsets of the ultrasound data elements within the selected portion, each subset of ultrasound data elements having at least one attribute indicative of water concentration within the muscle tissue;quantifying each attribute as a value within a range of glycogen concentration values from zero percent concentration to one hundred percent concentration based on a pre-established glycogen concentration scale that correlates the attribute to the glycogen concentration value to determine a glycogen store value for each subset, the collective glycogen store values being a glycogen value data set for the muscle;utilizing the second processor to further: evaluate each glycogen value data set to determine a glycogen store value range for each muscle;rank the scanned muscles by determined glycogen store value range; andselect the highest ranked muscle as an indicator muscle. 2. The method of claim 1, wherein at least five scans of each muscle are received. 3. The method of claim 1, wherein at least four different muscles are scanned. 4. The method of claim 1, wherein scanning session are performed before and after exercise by the subject and before and after the subject consuming nutrition. 5. The method of claim 1, wherein the at least one indicator muscle is a baseline for evaluating a muscle glycogen store value in a different muscle. 6. The method of claim 1, wherein evaluating each glycogen store value data set includes providing a statistical summary for each glycogen value data set. 7. The method of claim 6, wherein each statistical summary is visually represented to a user as a box plot. 8. The method of claim 1, wherein evaluating each glycogen value data set includes: determining a first quartile (Q1) and a third quartile (Q3);establishing an inner quartile range (IQR) as the difference between the Q3 and the Q1;identifying a first glycogen store value (FG) within the IQR and closest to or equal to Q1;identifying a second glycogen store value (SG) within the IQR and closest to or equal to Q3;determining a lower limit as FG−1.5(IQR);determining a upper limit as SG+1.5(IQR); andestablishing the range as the difference between the lower limit and the upper limit. 9. The method of claim 8, wherein for each muscle Q3 is established as a target score. 10. The method of claim 1, wherein the method is stored on a computer-readable mediu... | MuscleSound, LLC | A61B005/00 A61B008/08
US09456764 | B2 | 2016-10-04 | Reducing artefacts in MRI k-space data with simultaneous radiation beam incident on MRI collector coils | 2013-09-19 | A computer-implemented method is provided for reducing artifacts in an MRI image as a result of radiation induced current in collector coils of an MRI apparatus. The method comprises the following steps. Selecting a plurality of pixels in a k-space image prior to generation of the MRI image. Analyzing each of the plurality of selected pixels to determine whether a pixel intensity is greater than a predefined global threshold. For each pixel having pixel intensity greater than the predefined global threshold, determining whether the pixel lies within a signal region of the k-space image or outside of the signal region of the k-space image. For each pixel that lies outside of the signal region, modifying the pixel intensity to be similar to a background pixel intensity, thereby creating a modified k-space image. Generating the MRI image based on the modified k-space image. A non-transitory computer readable medium and a radiation therapy system configured to implement the method are also provided. | 1. A computer-implemented method in order to reduce artefacts in an MRI image, the artefacts introduced as a result of radiation induced current when a radiation treatment beam of a radiation source is applied and incident on collector coils of an MRI apparatus, the method comprising: simultaneously operating an MRI apparatus in order to obtain MRI image information of a patient and a radiation source in order to direct a radiation beam onto a patient;selecting a plurality of pixels in k-space data obtained by the MRI apparatus during the step of simultaneously operating the MRI apparatus and the radiation source, wherein the step of selecting is performed prior to generation of an MRI image;analyzing with a computer processor a pixel intensity of each of the plurality of selected pixels in order to determine whether a pixel intensity of each of the plurality of selected pixels is greater than a predefined global threshold;wherein for each pixel having pixel intensity greater than the predefined global threshold, determining whether the pixel lies within a signal region of the k-space data or outside of the signal region of the k-space data;wherein for each pixel that lies outside of the signal region of the k-space data, automatically modifying the pixel intensity with a computer processor in order to be similar to a background pixel intensity, thereby modifying the k-space data; andafter modifying the k-space data, then generating an MRI image based on the modified k-space data;whereby the artefacts created by application of the radiation treatment beam that are incident on the collector coils are reduced in the generated MRI image. 2. The method of claim 1 wherein the background pixel intensity is determined by averaging the intensities of a plurality of background pixels in the k-space data. 3. The method of claim 2 wherein the plurality of background pixels are each selected from corners of the k-space data. 4. The method of claim 2 wherein the global threshold arises from the background pixel intensity plus a predefined deviation therefrom. 5. The method of claim 1, wherein the step of determining whether the selected pixel lies within the signal region of the k-space data or outside of the signal region of the k-space data comprises: determining a local threshold based on a predefined matrix occurring around or nearby the selected pixel with the computer processor;comparing the intensity of the selected pixel with the determined local threshold; andproviding a result that the selected pixel is outside of the signal region of the k-space data when the intensity of the selected pixel is greater than the determined local threshold. 6. The method of claim 5 wherein the local threshold arises from an average pixel intensity of the predefined matrix plus a predefined deviation therefrom. 7. The method of claim 1, wherein determining whether the selected pixel lies within the signal region of the k-space data or outside of the signal region... | Alberta Health Services | A61B005/055 G01R033/565 A61N005/10 G01R033/48
US09755390 | B2 | 2017-09-05 | Process for making biosensor | 2013-04-17 | A process for making a biosensor comprising a hollow coil having wires coiled in parallel and an electronic circuit component connected to the coil, the process including: 1) providing a mandrel on which wires including at least a first wire, a second wire and a third wire are wound in parallel, 2a) immersing the mandrel in a first buffer solution comprising a first bioreceptor, a first monomer and optional additives, 2b) arranging the wires such that the first wire may be used as a working electrode, the second wire may be used as a counter electrode and the third wire may be used as a reference electrode of a three electrode electrochemical cell used in an electropolymerization process, 3) passing electric current through the first wire to form a first biocompatible coating of a first polymer polymerized from the first monomer comprising the first bioreceptor on the first wire, 4) removing the coil from the mandrel, 5) connecting the wires to their respective points of the electronic circuit component such that the first wire may be used as a working electrode, the second wire may be used as a counter electrode and the third wire may be used as a reference electrode and wherein the electronic circuit component is configured such that it can generate an input signal for a wireless receiver based upon the activity of the bioreceptor and wirelessly send the input signal to the wireless receiver. | 1. A process for making a biosensor comprising a hollow coil comprising wires coiled in parallel and an electronic circuit component connected to the coil, the process comprising: 1) providing a mandrel on which wires including at least a first wire, a second wire and a third wire are wound in parallel,2a) immersing the mandrel in a first buffer solution comprising a first bioreceptor and a first monomer,2b) arranging the wires such that the second wire is used as a working electrode, the first wire is used as a counter electrode and the third wire is used as a reference electrode of a three electrode electrochemical cell used in an electropolymerisation process,3) passing electric current through the second wire to form a first biocompatible coating of a first polymer polymerized from the first monomer comprising the first bioreceptor on the second wire,4) removing the coil from the mandrel,5) connecting the wires to their respective points of the electronic circuit component such that the second wire may be used, as a second working electrode, the first wire is used as a second counter electrode and the third wire is used as a second reference electrode,wherein the electronic circuit component is configured such that the electronic circuit component can generate an input signal for a wireless receiver based upon the activity of the bioreceptor and wirelessly send the input signal to the wireless receiver,wherein the first monomer is a five-membered heterocycle of formula (I)wherein R1 stands for a hetero atom,wherein R2, R3 are each, independently, selected from the group consisting of: H, an alkyl of 1 to 4 C atoms, an alkyl of 1 to 4 C atoms having a hydroxyl group, an alkyl of 1 to 4 C atoms having an alkyl group, an alkyl of 1 to 4 C atoms having an alkyl ether group, and o-alkyl, and wherein R2 and R3 may form a ring together with the carbon atoms to which R2 and R3 are connected, andwherein the bioreceptor is an oxidoreductase. 2. The process according to claim 1, wherein the wires include a further wire and the process further comprises the steps of: 2a′) immersing the mandrel in a second buffer solution comprising a second bioreceptor and a second monomer, wherein the second bioreceptor is different from the first bioreceptor,2b′) arranging the wires such that the further wire may be used as a third working electrode, the first wire is used as a third counter electrode and the third wire is used as a third reference electrode of a second three electrode electrochemical cell used in an electropolymerisation process,3′) passing electric current through the further wire to form a second biocompatible coating of a second polymer polymerized from the second monomer comprising the second bioreceptor on the further wire andwherein step 5) comprises the step of connecting the further wire to the electronic circuit component such that the further wire may be used as a fourth working electrode. 3. The process according to claim 2, wherein the p... | NOVIOSENSE B.V. | H01R043/033 A61B005/1486 G01N033/543 A61N001/05 H01R043/28 H01M004/1399 H01M004/137 A61B005/145 G01N033/487 A61B005/00
US20150080765 | A1 | 2015-03-19 | System for Detecting Lameness in Sport Horses and other Quadrupeds | 2014-09-15 | A system that utilizes computerized depth perception to automatically scan physical objects, e.g. a quadruped such as a sport horse, over time thereby enabling a detailed analysis of its movement, and changes thereof over time, without the need for attaching sensors to the body of the horse, or requiring a force plate or high speed expensive cameras is disclosed herein. The system is inexpensive enough that non-specialists, e.g. non-veterinary trained quadruped owners, may install the system at an appropriate location such as a horse barn rather than requiring horses to be transported to a specialist for diagnosis. | 1. A gait detection apparatus, comprising: a computer vision system operable to perceive the depth of a plurality of points on a specimen quadruped;a control system being operable to at least: receive an input from the computer vision system;generate from the input a plurality of three-dimensional representations of the specimen quadruped, wherein at least two of the plurality of three-dimensional representations correspond to a different time from each other;utilize the plurality of three-dimensional representations for the creation of a mathematical representation of a movement of the specimen quadruped;update the mathematical representation of a movement of the specimen quadruped and detect deviations in the representation of the movement over time. |  | A01K029/00 A61B005/11
US20150087996 | A1 | 2015-03-26 | HOLDER AND OPTICAL BIOMETRIC APPARATUS INCLUDING THE SAME | 2014-11-30 | A holder configured to allow light transmission probes for emitting light and light reception probes for receiving light to be arranged alternately and be spaced apart from each other by a second set distance r2. The holder has a plurality of first through holes each provided at a position spaced apart by a first set distance r1 shorter than the second set distance r2 from a position of the retained light transmission probe or a position of the retained light reception probe. Each of the through holes of the plurality of first through holes allow reference probes for emitting or receiving light to be inserted thereto. One of the first through holes provided therein with none of the reference probes has a non-light transmissive attachment member in a detachable manner. | 1. A holder configured to allow light transmission probes for emitting light and light reception probes for receiving light to be arranged alternately and be spaced apart from each other by a second set distance r2, wherein the holder has a plurality of first through holes each provided at a position spaced apart by a first set distance r1 shorter than the second set distance r2 from a position of a retained light transmission probe or a position of a retained light reception probe,each of the through holes of the plurality of first through holes allow reference probes for emitting or receiving light to be inserted thereto,one of the first through holes provided with none of the reference probes allows a non-light transmissive attachment member to be detachable therefrom, andthe holder includes the attachment member. 2. The holder according to claim 1, wherein the first through holes are each formed at a median of a line connecting a position of the retained light transmission probe and a position of the retained light reception probe. 3. The holder according to claim 1, wherein the second set distance r2 is 30 mm. 4. An optical biometric apparatus comprising: the holder according to claim 1;a light transmission probe for emitting light;a light reception probe for receiving light;a reference probe for emitting or receiving light; anda controller for controlling light transmission or light reception of the light transmission probe, the light reception probe, or the reference probe. 5. The holder according to claim 1, wherein the holder has a plurality of second through holes allowing the light transmission probes or the light reception probes to be inserted thereto, andone of the second through holes provided with neither the light transmission probe nor the light reception probe allows the attachment member to be detachable therefrom. 6. The holder according to claim 5, wherein the first through holes are each formed at a median of a line connecting a position of the retained light transmission probe and a position of the retained light reception probe. 7. The holder according claim 5, wherein the second set distance r2 is 30 mm. 8. An optical biometric apparatus comprising: the holder according to claim 5;a light transmission probe for emitting light;a light reception probe for receiving light;a reference probe for emitting or receiving light; anda controller for controlling light transmission or light reception of the light transmission probe, the light reception probe, or the reference probe. 9. The holder according to claim 1, wherein the first through holes are each formed at a median of a line connecting a position of the retained light transmission probe and a position of the retained light reception probe, wherein the second set distance r2 is 30 mm. 11. An optical biometric apparatus comprising: the holder according to claim 1, wherein the first through holes are each formed at a median of a line connecting a position of the ret... |  | A61B005/00
US20150080750 | A1 | 2015-03-19 | Disposable Sensor Device and Monitoring System | 2014-11-19 | The invention relates to a disposable sensor device (51) for patient monitoring comprising a sensor (52) for providing an electric quantity based on a quantity to be detected, a first signal terminal (54) for providing a tap for the electric quantity, a first supply terminal (53) for supplying the sensor with an electrical supply quantity, a first connector for accommodating the first signal terminal (54) and the first supply terminal (53), a second signal terminal (56) for providing a further tap for the electric quantity, and a second connector for accommodating at least the second signal terminal (56). The invention further relates to a disposable sensor device for patient monitoring comprising a sensor (7) for providing an electric quantity based on a quantity to be detected; a first signal terminal (22) for providing a tap for the electric quantity; a first connector (A) for accommodating the first signal terminal, wherein the first connector (A) is provided with a trimming element (R2) which simulates the influence of a selectively attachable first monitoring device (1) on a measuring of the electric quantity, wherein the trimming element (R2) is electrically effective depending on a connector structure of a corresponding further connector (B, C) to be coupled with the first connector (A). | 1. A disposable sensor device for patient monitoring comprising: a sensor for providing an electric quantity based on a quantity to be detected;a first signal terminal for providing a tap for the electric quantity;a first supply terminal for supplying the sensor with an electrical supply quantity;a first connector for accommodating the first signal terminal and the first supply terminal;a second signal terminal for providing a further tap for the electric quantity;a second connector for accommodating at least the second signal terminal. 2. A sensor device according to claim 1, wherein the sensor is provided in a bridge circuit. 3. A sensor device according to claim 1, wherein the second connector further includes a second supply terminal for tapping the supply quantity provided via the first connector. 4. A monitoring system for patient monitoring comprising: a disposable sensor device according to claim 1; anda first monitoring device connectable to the first connector for tapping the electric quantity via the first signal terminal and for supplying the electrical supply quantity via the first supply terminal. 5. A monitoring system according to claim 4 further comprising: a second monitoring device connectable to the second connector for tapping the electric quantity via the second signal terminal. 6. A monitoring system for patient monitoring comprising: a disposable sensor device according to claim 3;a first monitoring device connectable to the first connector for tapping the electric quantity via the first signal terminal and for supplying the electrical supply quantity via the first supply terminal;a second monitoring device connectable to the second connector for tapping the electric quantity via the second signal terminal;wherein the second monitoring device is further adapted to tap the electrical supply quantity supplied by the first monitoring device via the second supply terminal; and wherein the second monitoring device includes an excitation sensing circuit adapted to sense whether or not an electrical supply quantity is applied on the second supply terminal and to further supply an electrical supply quantity via the second supply terminal to the disposable sensor device in case no electrical supply quantity is sensed. | Edwards Lifesciences IPRM AG | A61B005/021
US20150080747 | A1 | 2015-03-19 | DEVICES, SYSTEMS AND METHODS FOR LOCALLY MEASURING BIOLOGICAL CONDUIT AND/OR LESION COMPLIANCE, OPPOSITION FORCE AND INNER DIAMETER OF A BIOLOGICAL CONDUIT | 2014-06-26 | The present invention is directed in various methods, devices and systems relating to systems and methods for measuring and calculating a biological conduit's, e.g., a blood vessel, inner diameter, the opposition force of the conduit's wall on an expanding balloon disposed therein and the conduit and/or lesion compliance to the expanding balloon. | 1. A method for measuring and providing real-time display of inner diameter, opposition force and compliance of a test biological conduit which may comprise a lesion, comprising: providing at least one reference compliance curve generated by inflating a reference balloon with a set of known physical characteristics at a known and fixed inflation rate to a known and fixed volume and measuring the pressures associated with incremental volume changes;measuring the outer diameter of the reference balloon during inflation and expansion;mapping the outer diameters of the expanding reference balloon to the incremental volume changes and associated pressures;providing at least one test compliance curve generated by inflating a test balloon, the test balloon having the set of known physical characteristics of the reference balloon, at the known and fixed inflation rate and fixed volume within the test biological conduit and measuring the pressure associated with incremental volume changes;comparing the at least one reference compliance curve with the at least one test compliance curve;determining at least one inner diameter of the test biological conduit;determining at least one opposition force of the test biological conduit on the expanding test balloon; anddetermining at least one compliance measurement of the test biological conduit and/or lesion. 2. The method of claim 1, further comprising displaying in real time the determined at least one inner diameter, at least one opposition force and at least one compliance measurement. 3. The method of claim 1, wherein determining the inner diameter of the test biological conduit further comprises locating a point of divergence between the at least one reference compliance curve and the test compliance curve. 4. The method of claim 3, further comprising comparing the volume and pressure data at the located point of divergence with the mapped outer diameters of the expanding reference balloon to the incremental volume changes and associated pressures to determine the inner diameter of the test biological conduit. 5. The method of claim 1, wherein determining the opposition force of the test biological conduit on the expanding test balloon comprises calculating for at least one given volume, the pressure difference between the at least one reference compliance curve and the test compliance curve. 6. The method of claim 5, further comprising calculating the total area between the at least one reference compliance curve and the test compliance curve. 7. The method of claim 1, wherein determining the compliance of the test biological conduit further comprises calculating a slope of the test compliance curve, calculating a slope of the at least one reference compliance curve and comparing the test and reference compliance curve slopes, wherein the slopes are calculated either at a set of given volumes wherein the calculated slopes represent the pressure changes at the given volumes or at a set of given pressu... |  | A61B005/02 A61M025/10 A61B005/00
US20150065893 | A1 | 2015-03-05 | WEARABLE ELECTRONIC DEVICE, CUSTOMIZED DISPLAY DEVICE AND SYSTEM OF SAME | 2013-08-27 | Cellular telephone set having a wearable electronic device and a display device is disclosed. Wearable electronic device includes a first processor, a first storage memory, a small display, a small battery pack, a cellular communication module, a first local communication module, a character receiving unit, a first charging circuitry, a motion sensor, and a biosensor configured for generating physiological signals indicating health conditions of user. Display device includes second processor, second storage memory, large display, large battery pack, a second local communication module, a character input unit, video processing unit; and second charging circuitry. Wearable electronic device is worn on a wrist of user and capable to perform cellular phone functions by itself without display device. Display device is configured to provide a full QWERTY keyboard to facilitate data entry into wearable electronic device. Display device is capable of charging wearable electronic device when connected in wired or wireless manner. | 1. A cellular telephone set for communicating with a base station, comprising: a wearable electronic device, comprising: a first display;a cellular communication module, for providing cellular communication with the base station;a first local communication module;a display device, which forms an independent body from the wearable electronic device, comprising: a second display larger than the first display;a second local communication module, for providing local communication with the first local communication module;a character input unit, for providing a full QWERTY keyboard for data entry in real time by a user to the wearable electronic device,wherein the wearable electronic device is physically configured for wearing by the user, and is capable for the user to take incoming calls and make outgoing calls without using the display device. 2. The cellular telephone set of claim 1, wherein the wearable electronic device further comprising a biosensor for detecting the user's body and generating physiological signals. 3. The cellular telephone set of claim 2, wherein the biosensor utilizes Nanosecond Pulse Near-field Sensing (NPNS) technology to detect physical movements of a body organ of the user, and to generate the physiological signals to be accumulated and analyzed to obtain the user's heart rate or blood pressure information. 4. The cellular telephone set of claim 1, wherein the wearable electronic device has no QWERTY keyboard capability, and the first display is configured to display time, text messages, icons indicating status of the wearable electronic device, or icons indicating status of the display device. 5. The cellular telephone set of claim 1, wherein the wearable electronic device includes a first battery pack and a first charging circuitry, the display device includes a second battery pack and a second charging circuitry, wherein the second battery pack has a larger capacity than the first battery pack, and the display device uses the second battery pack and the second charging circuitry to provide power charging to the wearable electronic device. 6. The cellular telephone set of claim 1, wherein the wearable electronic device further comprises a microphone to receive sound for a phone call or a voice command from the user, and a loudspeaker to produce sound for the phone call. 7. The cellular telephone set of claim 1, wherein the second display of the display device has touch panel capability, and the QWERTY keyboard is implemented as a virtual keyboard on the second display. 8. The cellular telephone set of claim 2, wherein the wearable electronic device further comprises a motion sensor capable of generating signals indicating movement of the wearable electronic device, and the biosensor is enabled to detect the user's body accordingly. 9. The cellular telephone set of claim 2, wherein the physiological signals are accumulated and analyzed on the display device to generate health information, the health information ... | CYWEE GROUP LIMITED | A61B005/00 H04M001/725 A61B005/11 A61B005/0205 A61B005/021
US20150065903 | A1 | 2015-03-05 | Luer Connectors | 2014-09-22 | Luer connector including a primary Luer male connector having a secondary female section extending from a top distal part of the primary Luer male connector back towards a proximal part thereof, the primary Luer male connector including a first inner fluid flow channel extending from a proximal end thereof to the secondary female section, the primary Luer male connector being configured to mate with a primary Luer female connector having a secondary male section including a second inner fluid flow channel. | 1. A Luer connector for use in a respiratory gas sampling and/or delivery tubing systems, the connector comprising: a primary Luer male connector, having a form of a tapered cone comprising a secondary female section extending from a top distal part of said primary Luer male connector back towards a proximal part thereof, wherein said primary Luer male connector comprises an inner fluid flow channel extending along its length from a proximal end thereof to and in fluid flow connection with said secondary female section, wherein said inner fluid flow channel has a diameter of approximately d1,wherein when said primary Luer male connector mates with a primary Luer female connector having a secondary male section, said secondary male section is at least partially inserted into said secondary female section, thereby extending said inner fluid flow channel of diameter d1 throughout said primary Luer male connector and said primary Luer female connector, such that a laminar flow and an undisturbed waveform is maintained throughout said primary Luer male connector and said primary Luer female connector. 2. A Luer connector for use in a respiratory gas sampling and/or delivery tubing systems, the connector comprising: a primary Luer female connector having a form of a tapered cone, wherein at its deepest point, the tapered cone inverts back into a secondary male section and returns into a void of said primary Luer female connector, wherein said secondary male section comprises an outer wall and an inner wall, said inner wall being non-tapered thereby forming an inner fluid flow channel, of a diameter d1, extending along said secondary male section and along said primary Luer female connector; wherein when said primary Luer female connector mates with a primary Luer male connector having a secondary female section, said secondary male section is at least partially inserted into said secondary female section, thereby extending said inner fluid flow channel of diameter d1 throughout said primary Luer female connector and said primary Luer male connector, such that a laminar flow and an undisturbed waveform is maintained throughout said primary Luer female connector and said primary Luer male connector. 3. The connector of claim 2, wherein said secondary male section has a length L, which is higher than E max, wherein E max is the maximal distance formed between the top distal part of primary Luer male connector and the deepest point of primary Luer female connector, when primary Luer male connector and primary Luer female connector are mated. 4. The connector of claim 2, wherein said secondary male section comprises one or more side slits to permit allowance for tolerance. 5. The connector of claim 2, wherein said secondary male section comprises at sealing tip on a top portion thereof. 6. The connector of claim 2, wherein said secondary male section comprises a first conducting material, wherein said first conducting material is configured to close a ... |  | A61M016/08 A61B005/097 A61B005/08 A61M039/10
US08978643 | B2 | 2015-03-17 | Modification of sympathetic activation and/or respiratory function | 2010-10-14 | Devices, systems and methods are disclosed for modifying sympathetic activation of a patient through alteration of respiratory function. In one form, a sub-apneic ventilation target for a ventilator is determined such that chronic sympathetic activation of the patient is mitigated. | 1. A method for determining a sub-apneic ventilation target for a ventilator comprising the steps of: setting a ventilation target to an initial value;monitoring a patient's respiration for a duration;analyzing data representing the patient's respiration to detect events indicating an apneic threshold;if no events are detected, increasing the ventilation target and continue to monitor the patient's respiration for a duration;if events are detected, setting a sub-apneic threshold and reducing the ventilation target to substantially the sub-apneic threshold or lower to determine the sub-apneic ventilation target;wherein the determined sub-apneic ventilation target is such that chronic sympathetic activation of the patient is mitigated when ventilation is provided at substantially the determined sub-apneic ventilation target. 2. A method of claim 1, wherein the sub-apneic threshold is initially set at an initial value and is subsequently reset based on the detected events to an updated sub-apneaic threshold. 3. The method of claim 2, wherein the updated sub-apneic threshold is used to treat the patient. 4. The method of claim 1, wherein the determined sub-apneic ventilation target is used to treat the patient. 5. The method of claim 1, wherein the determined sub-apneic ventilation target is less than the sub-apneic threshold by an additional margin and is use to treat the patient. 6. The method of claim 1, wherein the ventilation is substantially maintained at the determined sub-apneic ventilation target. 7. The method of claim 1, wherein the determined sub-apneic ventilation target is adjusted as needed over time to be substantially at the sub-apneic threshold or lower. 8. The method of claim 1, wherein the sub-apneic threshold will vary over time and the chronic sympathetic activation of the patient is substantially continuously mitigated by increasing or decreasing the sub-apneic ventilation target as needed over time. 9. The method of claim 1, wherein the method is computer implemented. 10. The method of claim 1, wherein the events are detected using an apnea hypopnea index. 11. The method of claim 1, wherein the events are detected when a hypopnea index is above a threshold. 12. The method of claim 1, wherein the events are detected when an apnea index is above a threshold. 13. The method of claim 1, wherein the events are detected when a patient's breath rate is below a threshold. 14. The method of claim 1, wherein the events are detected when the ventilator mode switches to a timed mode. 15. The method of claim 1, wherein the events are detected when an apnea hypopnea index is above a threshold a predetermined number of times. 16. The method of claim 1, wherein the events are detected when a hypopnea index is above a threshold a predetermined number of times. 17. The method of claim 1, wherein the events are detected when an apnea index is above a threshold a predetermined number of times. 18. The method of claim 1, wherein t... | ResMed Limited | A61M016/00 A62B007/00 F16K031/02 A61B005/00 A61B005/08 A61B005/087 A61B005/145
US08971983 | B2 | 2015-03-03 | Disposable low-profile conformable biomedical sensor | 2013-04-03 | A disposable, low profile biomedical sensor for detecting electrical signals from muscles and which consists of a framework of malleable and flexible component layers supporting an arrangement of conductor leads embedded within electrically conductive, adhesive, cross-linked hydrophilic polymer gel components configured to form signal detection and reference electrode contacts. The combination of component layers provides a sensor and lead cable that is flexible and can be contoured to conform to the underlying musculature. The mechanical and electrical configurations act in synergy to shield the sensor and lead cable from external electrical fields and suppress movement artifact. | 1. A biomedical sensor that provides an electrode to body interface, comprising: a plurality of individual electrically conductive, adhesive, cross-linked hydrophilic polymer gel substrate layers which form a plurality of signal detection electrode contacts and an elongated electrically conductive polymer reference electrode contact;a plurality of insulated conductor leads electrically connected to the electrode contacts and extending away from the electrode contacts, the leads being embedded and fully enveloped lengthwise within the elongated electrically conductive hydrophilic polymer reference electrode contact to form a lead cable shielding the sensor and leads from external electrical fields and suppressing movement artifact while providing a conformable, contoured attachment of the sensor and lead cable to underlying skin of the body; anda conformable framework mechanically supporting and electrostatically shielding the insulated conductor leads and electrode contacts. 2. A biomedical sensor as in claim 1 wherein each electrically conductive, adhesive, cross-linked hydrophilic polymer gel signal detection electrode contact is disposed on and retained by a body-directed insulating substrate layer of a double-sided adhesive sheet. 3. A biomedical sensor as in claim 2 wherein an electrically conductive electro-static shield substrate layer is adhered to and retained by an upper surface of the insulating substrate of the double-sided adhesive sheet, and contoured to match a profile of an underlying substrate to make mechanical and electrical contact with the electrically conductive, adhesive, cross-linked hydrophilic polymer gel reference contact. 4. A biomedical sensor as in claim 3 wherein the electro-static shield substrate layer is formed from an electrically conductive metallic sheet. 5. A biomedical sensor as in claim 3 wherein the electro-static shield substrate layer is formed from an electrically conductive plastic sheet. 6. A biomedical sensor as in claim 3 wherein the electro-static shield substrate layer is formed from an electrically conductive hydrophilic polymer gel. 7. A biomedical sensor as in claim 3 wherein a malleable stabilizing substrate is adhered to and retained by an upper surface of the electrically conductive shield substrate and contoured to match the profile of the underlying substrate layer thereby supporting the underlying electrode contacts. 8. A biomedical sensor as in claim 1 wherein an insulated, conformable top covering layer is adhered to top surfaces of the sensor. 9. A biomedical sensor as in claim 8 wherein the conformable top covering layer is cosmetically textured and colored to more closely match color and texture of the underlying skin. 10. A biomedical sensor as in claim 1 wherein the electrically conductive, adhesive, cross-linked hydrophilic polymer gel substrate layers are configured as a plurality of signal detection contacts and one reference contact, each having a respective length of ... | Altec, Inc. | A61B005/0492
US08972440 | B2 | 2015-03-03 | Method and process for semantic or faceted search over unstructured and annotated data | 2013-06-25 | A semantic query over a corpus of data is constructed using a graphical user interface to create an aggregation of graphical representations of annotations associated with a plurality of data elements contained within the corpus of data and graphical representations of search terms contained within the plurality of data elements. The aggregation includes at least one annotation and at least one search term. The relative positions of the graphical representations of the annotations and the search terms are manipulated within the aggregation within the graphical user interface to express relationships among the annotations and search terms, yielding a visual spatial representation of the semantic query. The annotations, search terms and expressed relationships define the semantic query that is used to search the corpus of data. | 1. A method for constructing a semantic query over a corpus of data, the method comprising: using a graphical user interface to create an aggregation of graphical representations of annotations associated with a plurality of data elements contained within the corpus of data and graphical representations of search terms contained within the plurality of data elements, wherein the aggregation comprises at least one annotation and at least one search term;manipulating relative positions of the graphical representations of the annotations and the search terms within the aggregation within the graphical user interface to express relationships among the annotations and search terms, the annotations, search terms and expressed relationships defining the semantic query; andsearching the corpus of data using the defined semantic query. 2. The method of claim 1, wherein all data in the data elements of the corpus of data are representative of a common subject matter domain and the underlying semantics of that common subject matter domain. 3. The method of claim 2, wherein the step of using the graphical user interface further comprises selecting each annotation from an ontology associated with the common subject matter domain, the ontology comprising a set of semantic types descriptive of the common subject matter domain, relationships among the semantic types and properties of the semantic types. 4. The method of claim 3, wherein the method further comprises modifying at least one of the relationships among the semantic types and the properties of the semantic types in the ontology to modify the expressed relationships among the annotations and the defined semantic query. 5. The method of claim 1, wherein each annotation is associated with one or more data elements within the corpus of data and describes or categorizes data contained in the data elements to which that annotation is associated. 6. The method of claim 1, wherein the step of using the graphical user interface to create an aggregation further comprises creating the graphical representations of the annotations and search terms by: creating a separate display window within the graphical user interface for each annotation and for each search term; andentering an annotation or search term into each display window. 7. The method of claim 6, wherein the step of entering an annotation or search term into each display window further comprises at least one of typing an annotation or search term into a given display window and selecting an annotation or search term from an exposable drop-down list of annotations and search terms associated with each display window. 8. The method of claim 1, wherein the method further comprises using at least one of alpha-numeric and graphical icons within each graphical representation to mark the annotation or search term associated with that graphical representation as either a required or excluded term in the semantic search. 9. The method of claim 1, wherein... | International Business Machines Corporation | G06F007/76 G06F017/30 G06F003/048 A61B005/00 G06F019/00 G06Q050/22
US08982357 | B2 | 2015-03-17 | Imaging device and imaging method | 2010-05-19 | The present invention relates to a structure in which a sensor includes a first area and a second area upon which dispersed first and second lights are focused. The first and second areas are disposed in a dispersion direction or a direction perpendicular to the dispersion direction. A distance between the first and second areas is adjusted by using a distance between a plurality of fiber ends from which a plurality of combined lights exit and an optical magnification at a detecting section. | 1. An imaging apparatus using optical coherence tomography, the imaging apparatus comprising: a light source configured to generate light;first to fourth optical fibers;a splitting unit for splitting the light from the light source into first and second reference lights and first and second measuring lights guided in the first to fourth optical fibers, respectively;a scanning optical unit for scanning an examination object with the first and second measuring lights;a combining unit for combining the first reference light and the first measuring light returning from the examination object to a first combined light and for combining the second reference light and the second measuring light returning from the examination object to a second combined light, the first and second measuring lights irradiating different areas of the examination object in the direction intersecting with an optical axis of an optical path;a detecting unit for detecting the first and second combined lights,wherein the detecting unit includes a single dispersing element and a sensor, the single dispersing element being configured to disperse the first and second combined lights and disposed so that the first and second combined lights are incident on the single dispersing element at different incident angles, the sensor being configured to detect the first and second combined lights that have been dispersed by the dispersing element,wherein the sensor includes a first area and a second area, andan illuminating unit for illuminating the first area and the second area by the dispersed first combined light and the dispersed second combined light, respectively, comprising: fifth and sixth optical fibers, wherein the first and second combined lights are guided in the fifth and sixth optical fibers to their exit ends, respectively,wherein a distance between the first area and the second area is based on a distance between the exit ends of the fifth optical fiber and the sixth optical fiber and an optical magnification at the detecting unit. 2. The imaging apparatus using the optical coherence tomography according to claim 1, wherein the first area and the second area are disposed in the direction of the dispersion, and wherein a pixel at a side of the first area is disposed in the second area is so as to be included in an area of the sensor where, of the light that is focused at the first area, light having an intensity that is lower than 10−4 times an intensity of the light detected at the second area is detected. 3. The imaging apparatus using the optical coherence tomography according to claim 1, wherein the first area and the second area are disposed in the direction of the dispersion, wherein the sensor includes a third area disposed substantially perpendicularly to the direction of the dispersion with respect to the first area, andwherein a distance between the first area and the third area is less than the distance between the first area and the second area. 4. The imagin... | Canon Kabushiki Kaisha | G01B009/02 G01N021/47 A61B003/10 A61B005/00 G01N021/17
US08992834 | B2 | 2015-03-31 | Blood glucose level measuring apparatus and method, and measurement data management apparatus | 2011-03-30 | A blood glucose level measuring apparatus and measurement data management apparatus are provided which can carry out measurement of the blood glucose level of a plurality of patients relatively rapidly and reliably, while also addressing emergency situations. The blood glucose level measuring apparatus includes a patient identifier, blood glucose level measuring device, a date/time counter, a display, and a controller. The controller controls in a normal measurement mode the cross-checking of patient identification information and a patient data table, and then, if patient identification information is not found, measurement of the blood glucose level is inhibited. The controller also controls in an emergency measurement mode in which carrying out of measurement of the blood glucose level is permitted without acquiring the patient identification information by the patient identifier. | 1. A blood glucose level measuring apparatus comprising: identification means for acquiring patient identification information identifying a patient;blood glucose level measuring means for measuring blood glucose level of the patient;date/time counting means for obtaining date/time information identifying the date and time at which the blood glucose level is obtained by the blood glucose level measuring means;a display configured to display the patient identification information of the patient acquired by the identification means, the blood glucose level of the patient measured by the blood glucose level measuring means, and the date and time information obtained by the date/time counting means indicating the date and time at which the blood glucose level is obtained;a patient data table configured to store the patient identification information;control means for effecting control during: a normal measurement mode to cross-check the patient identification information acquired by the identification means and the patient data table, and, if the patient identification information is found in the patient data table, to permit measurement of the blood glucose level by the blood glucose level measuring means, but if the patient identification information is not found in the patient data table, to inhibit measurement of the blood glucose level; and an emergency measurement mode to permit measurement of the blood glucose level without acquiring the patient identification information by the identification means;changing means for changing the measurement mode from the normal measurement mode to the emergency measurement mode; anda measurement data table in which, after the blood glucose level is obtained in the normal measurement mode, the blood glucose level and the date/time information identifying the date and time at which the blood glucose level is obtained are recorded in an associated relationship with the patient identification information but, in the emergency measurement mode, the blood glucose level and the date/time information are recorded in an associated relationship with mode information indicating the emergency measurement mode, under the control of the control means. 2. The blood glucose level measuring apparatus according to claim 1, further comprising notification means for issuing, where the present mode is the emergency measurement mode, a notification that the present mode is the emergency measurement mode or is not the normal measurement mode. 3. The blood glucose level measuring apparatus according to claim 1, further comprising communication means for determining, regarding each of the blood glucose levels recorded in the measurement data table, the patient identification information, the blood glucose level, the date/time information indicating the date and time at which the blood glucose level is obtained and mode information as one string of transmission data in which a non-recorded item is determined as blank information, a... | Terumo Kabushiki Kaisha | G01N033/00 C12Q001/00 A61B005/15 A61B005/145 A61B005/157 G06F019/00 G01N033/487 G01N035/00
US08992227 | B2 | 2015-03-31 | Methods and apparatus for analysing the behaviour of a subject | 2002-04-18 | There is disclosed a method for analyzing the behavior of a subject comprising the steps of: making one or more measurements or observations of the subject; coding the measurements or observations into a plurality of channels; and analyzing the channels using artificial intelligence, in order to output information relating to the psychology of the subject. | 1. An apparatus for automatically analysing the behaviour of a subject, the apparatus comprising: a detector for making one or more non-invasive visual observations of the subject each consisting of a plurality of measurements over a given period of time, wherein the detector comprises a camera providing images of the subject in the form of a plurality of frames;a coder comprising (i) object locators configured to extract predefined features from the plurality of frames, (ii) pattern detectors configured to recognise a plurality of patterns for each of the features extracted by the object locators, (iii) channel coders for coding the data from the object locators and pattern detectors into a plurality of channels, each channel comprising channel information for each of the plurality of frames and (iv) grouped-channel coders for collating data from each of said channels to produce a vector, said vector comprising a plurality of vector elements, each of said vector elements being associated with a respective one of said plurality of channels and being based upon said channel information for the respective channel for each of the plurality of frames, such that said vector represents channel statistics over a period of time in which said one or more non-invasive visual observations of the subject are made; andan automatic machine classifier adapted to analyse the vector and output information relating to the psychology of the subject. 2. The apparatus of claim 1, wherein the automatic machine classification means comprises artificial intelligence means or statistical classification means. 3. The apparatus of claim 1 wherein object locators and pattern detectors use trained neural networks; and the automatic machine classifier comprises neural networks. 4. The apparatus of claim 1, wherein the camera is a video camera. 5. The apparatus of claim 1, wherein the channel coders use data from the object locators and pattern detectors to automatically code the data into the plurality of channels. 6. The apparatus of claim 1, wherein the grouped-channel coders collate the data from the object locators and pattern detectors over a fixed or variable length of time to produce a scaled result. 7. The apparatus of claim 1, wherein a channel represents what is in a current frame. 8. The apparatus of claim 1, wherein a channel represents the relationship between the current frame and one or more previous frames. 9. The apparatus of claim 1, wherein at least one channel is a basic channel which relies upon relative object positions, changes in the object positions or basic functions operating upon the object pixels. 10. The apparatus of claim 1, wherein at least one channel is a simple channel which uses the pattern detectors and makes a simple decision for each frame. 11. The apparatus of claim 1, wherein the object locators comprise face, eye and/or eyebrow locators which each have an associated artificial neural network. 12. The apparatus of claim 1, w... | Manchester Metropolitan University | G09B019/00 A61B005/16 A61B005/00
US08975233 | B2 | 2015-03-10 | Methods for renal denervation | 2011-01-26 | Various agents are described to denerve, modulate, or otherwise affect the renal nerves and other neural tissue. Also, various delivery devices are described to deliver an agent locally to the renal nerves. The delivery devices are positioned in the renal artery and penetrate into the wall of the renal artery to deliver the agent to the renal nerves. The delivery devices may be used to deliver the agent according to longitudinal position, radial position, and depth of the renal nerves relative to the renal artery. In addition, various methods are described to denervate, modulate, or otherwise affect the renal nerves and other neural tissue. | 1. A method for killing targeted renal nerve cells in a mammal, the method comprising: delivering a cardiac glycoside locally to the renal nerve cells in an amount sufficient to potentiate the toxicity effects of an excitatory signal induced by glutamate;delivering glutamate locally to the renal nerve cells in an amount sufficient to overstimulate the renal nerve cells to promote apoptosis of the renal nerve cells and treat hypertension in the mammal. 2. The method of claim 1, wherein the cardiac glycoside is digoxin, proscillaridin, or ouabin. 3. The method of claim 1, further comprising: delivering digoxin immune Fab to tissue surrounding the renal nerve cells, the digoxin immune Fab being capable of neutralizing any excess cardiac glycoside. 4. The method of claim 1, further comprising: delivering an anesthetic to tissue surrounding the renal nerve cells before delivering the cardiac glycoside. 5. The method of claim 1, further comprising: delivering saline to tissue surrounding the renal nerve cells to flush any excess cardiac glycoside or glutamate. 6. A method for killing targeted renal nerve cells in a mammal, the method comprising: delivering a cardiac glycoside locally to the renal nerve cells in an amount sufficient to potentiate the toxicity effects of carbamazepine; anddelivering carbamazepine locally to the renal nerve cells in an amount sufficient to block an action potential and repolarization of the renal nerve cells to kill the renal nerve cells and treat hypertension in the mammal. 7. The method of claim 6, wherein the cardiac glycoside is digoxin, proscillaridin, or ouabin. 8. The method of claim 6, further comprising: delivering digoxin immune Fab to tissue surrounding the renal nerve cells, the digoxin immune Fab being capable of neutralizing any excess cardiac glycoside. 9. The method of claim 6, further comprising: delivering an anesthetic to tissue surrounding the renal nerve cells before delivering the cardiac glycoside. 10. The method of claim 6, further comprising: delivering saline to tissue surrounding the renal nerve cells to flush any excess cardiac glycoside. | Northwind Medical, Inc. | A61K031/704 A61M025/00 A61K031/7048 A61B005/0215 A61B005/00 A61B017/22 A61B019/00 A61M025/04 A61M025/10
US08971936 | B2 | 2015-03-03 | Multimodal method and system for transmitting information about a subject | 2010-08-26 | The present invention is directed to multimodal communications means for transmitting signals representing physiological, performance, and contextual information associated with a subject. In an exemplary embodiment, the multimodal communications means includes multiple radio subsystems (or modes) that enable connection to an external monitoring device to be acquired in a wide range of settings where a single radio mode would be ineffective. Additionally, combining the multimodal communications means of the invention with real-time data-processing allows the communications functionality to be engaged only when data determined to be relevant to the user is identified. | 1. A system for transmitting information about a subject engaged in a physical activity, the system comprising: a data acquisition subsystem carried on a subject's body, wherein the data acquisition subsystem is configured to monitor the subject and generate a first signal representative of a parameter of the subject; anda data transmission subsystem configured to transmit the first signal from the data acquisition subsystem to a data monitoring subsystem,wherein the data transmission subsystem has a first transmission mode and a second transmission mode for transmitting the first signal,wherein the data transmission subsystem is configured to transmit the first signal using either of the first transmission mode and the second transmission mode,wherein the data transmission subsystem is configured to transmit the first signal via one of the first transmission mode and the second transmission mode in response to a condition of the other of the first transmission mode and the second transmission mode; andwherein the first transmission mode comprises a radio transmission according to a first frequency and the second transmission mode comprises a radio transmission according to a second frequency. 2. The system of claim 1, wherein the first transmission mode includes steady state frequencies. 3. The system of claim 1, wherein the second transmission mode includes random frequencies. 4. The system of claim 2, wherein the second transmission mode includes steady state frequencies. 5. The system of claim 3, wherein the first transmission mode includes random frequencies. 6. The system of claim 1, wherein the data transmission subsystem is further configured to transmit the first signal from the data acquisition subsystem to the data monitoring subsystem via a data processing subsystem. 7. The system of claim 6, wherein the data processing subsystem is configured to process the first signal to obtain a physiological parameter of the subject, and wherein the data transmission subsystem is configured to transmit the physiological parameter from the data processing subsystem to the data monitoring subsystem. 8. The system of claim 6, wherein the data processing subsystem is configured to process the first signal to determine a performance parameter of the subject and wherein the data transmission subsystem is configured to transmit the performance parameter from the data processing subsystem to the data monitoring subsystem. 9. The system of claim 6, wherein the data processing subsystem is configured to process the first signal to obtain a respiratory parameter of the subject and wherein the data transmission subsystem is configured to transmit the respiratory parameter from the data processing subsystem to the data monitoring subsystem. 10. The system of claim 6, wherein the data processing subsystem is configured to process the first signal to obtain a spatial parameter of the subject and wherein the data transmission subsystem is configured to ... | adidas AG | H04B001/00 H04B015/00 H04B001/38 H04B007/00 A61B005/113 A61B005/00 A61B005/0205 G06F019/00 A61B005/024 A61B005/0402 A61B005/0476 A61B005/0488 A61B005/11 A61B005/1455 A61B007/00
US08989858 | B2 | 2015-03-24 | Implant system for chemical modulation of neural activity | 2008-06-18 | Methods and related systems for modulating neural activity by repetitively blocking conduction in peripheral neural structures with chemical blocking agents are disclosed. Implantable systems for delivery of chemical blocking agents are disclosed. Methods and systems for reversing effects of chemical blocking agents and/or for producing substantially permanent conduction block are also disclosed. | 1. A neural modulation system comprising: a signal input structure configured to receive a signal indicative of an activity state of at least a portion of a body of a subject innervated by a peripheral neural structure;a signal processing portion configured to: distinguish a first activity state of the at least a portion of the body of the subject innervated by the peripheral neural structure from a second activity state of the at least a portion of the body of the subject innervated by the peripheral neural structure from the signal received at the signal input structure; andgenerate a chemical blocking agent control signal for driving delivery of a chemical blocking agent to reversibly produce complete conduction block in the peripheral neural structure of the subject during at least a portion of the first activity state; anda chemical blocking agent source configured to be implanted within the body of the subject and to deliver the chemical blocking agent responsive to the chemical blocking agent control signal to produce a complete conduction block in the peripheral neural structure;wherein the peripheral neural structure is a peripheral nerve, a spinal root, an autonomic ganglion, or a nerve plexus. 2. The neural modulation system of claim 1, wherein the chemical blocking agent source includes a MEMS device. 3. The neural modulation system of claim 1, wherein the chemical blocking agent source includes a plurality of microreservoirs. 4. The neural modulation system of claim 1, wherein the chemical blocking agent source includes the chemical blocking agent in a polymeric matrix. 5. The neural modulation system of claim 1, wherein the chemical blocking agent source includes an infusion pump. 6. The neural modulation system of claim 1, wherein the chemical blocking agent source is configured to deliver two or more chemical agents. 7. The neural modulation system of claim 1, the chemical blocking agent source is configured to deliver one or more chemical agents at two or more locations. 8. A neural modulation system comprising: a signal input structure configured to receive a signal indicative of an activity state of at least a portion of a body of a subject innervated by a peripheral neural structure;a sensor operatively connected to the signal input structure and configured to generate the signal indicative of the activity state of the at least a portion of the body of the subject responsive to activity of the at least a portion of the body of the subject innervated by the peripheral neural structure;a signal processing portion configured to: distinguish a first activity state of the at least a portion of the body of the subject innervated by the peripheral neural structure from a second activity state of the at least a portion of the body of the subject innervated by the peripheral neural structure from the signal received at the signal input structure; andgenerate a chemical blocking agent control signal for driving delivery of a chem... | The Invention Science Fund I, LLC | A61N001/18 A61N001/36 A61B005/04 A61B005/00 A61M005/142 A61M005/172 A61M037/00 A61N001/30 A61N001/32 A61N002/00 A61B005/0205 A61B005/021 A61B005/024 A61B005/0402 A61B005/0476 A61B005/0488 A61B005/145 A61F007/00 A61M005/168 A61N001/04 A61N001/365 A61N001/372 A61N007/00
US09192317 | B2 | 2015-11-24 | Implantable active fixation lead with biodegradable helical tip | 2014-11-18 | Described is an implantable medical device comprising housing having a distal end and a proximal end, the proximal end fixedly coupled to the distal end of the lead body, a coupler rotatably disposed within the housing, the coupler having a proximal end and a distal end, and a helical electrode fixedly secured to the distal end of the coupler. The helical electrode comprises a proximal axial length portion that comprises a non-degradable material, and a distal axial length portion that comprises a biodegradable material. The proximal and distal portions may include concave/convex surfaces or threaded portions. The coupler and the helical electrode are configured to rotate and therefore translate relative to the housing. | 1. An implantable medical device comprising: a housing having a distal end and a proximal end;a coupler rotatably disposed within the housing, the coupler having a proximal end and a distal end; anda helical electrode fixedly secured to the distal end of the coupler and configured with the coupler to translate relative to the housing between fully extended and fully retracted positions, the helical electrode comprising: a proximal axial length portion that comprises a non-degradable material having a first surface;a distal axial length portion that comprises a biodegradable material having a second surface that is complementary to the first surface; andan interface between the biodegradable material and the non-degradable material including the first surface and the second surface, wherein the second surface comprises a convex surface and the first surface comprises a concave surface that is complementary to the convex surface. 2. The implantable medical device of claim 1, wherein the helical electrode is configured to sense electrical activity of a patient's heart. 3. The implantable medical device of claim 1, wherein the helical electrode is configured to apply a stimulating pulse to a patient's heart. 4. The implantable medical device of claim 1, wherein the helical electrode is configured such that the biodegradable portion extends beyond the distal end of the housing when the helical electrode is fully extended. 5. The implantable medical device of claim 4, wherein the helical electrode is configured such at least a portion of the non-biodegradable portion of the helix extends beyond the distal end of the housing when the helical electrode is extended. 6. The implantable medical device of claim 4, wherein the portion of the helical electrode that extends exterior and distal to the housing, when the helical electrode is fully extended, has a length of about 0.025 inches to about 0.150 inches. 7. The implantable medical device of claim 6, wherein the distal axial length portion of the helical electrode has a length of about 0.005 inches to about half of length of the portion of the helical electrode that extends exterior and distal to the housing, and the proximal axial length portion has a length of about half of the length of the portion of the helical electrode that extends exterior and distal to the housing to about 0.145 inches. 8. The implantable medical device of claim 1, wherein the distal axial length portion comprises a portion configured to penetrate tissue. 9. The implantable medical device of claim 8, wherein the portion configured to penetrate tissue comprises a sharp distal tip for penetrating tissue. 10. The implantable medical device of claim 8, wherein the portion configured to penetrate tissue comprises a blunt distal end. 11. The implantable medical device of claim 1, wherein the second surface and the first surface are bonded together by an adhesive. 12. The implantable medical device of claim 1, wherein either ... | Cardiac Pacemakers, Inc. | A61N001/05 A61B005/042
US08986015 | B2 | 2015-03-24 | Method and system for quantitative assessment of social cues sensitivity | 2014-08-21 | A method and system are presented to address quantitative assessment of social cues sensitivity of a subject, where the method comprises the steps of: (1) presenting at least one scene, comprising a single facial expressions and a background, to a subject on a display; (2) adjusting the facial expression on the scene; (3) receiving feedback from the subject via at least one input device; (4) quantitatively refining the received feedback; (5) modulating the adjusted facial expression relative to the accuracy of the quantitatively refined feedback; (6) transforming the modulated facial expression; (7) calculating a critical threshold parameter; and (8) recording a critical threshold parameter onto a tangible computer readable medium. | 1. A method for assessing the onset or progression of impairment in the nervous system functioning of a subject associated with a possible nervous system disorder, injury, derangement, or toxicity, said impairment associated with brain functioning in a desired stimulus domain and relating to various different physical areas of a subject's brain, the method comprising the steps of: performing a social cues sensitivity test on a computer screen using a user interface for variably and selectably determining a lowest signal-to-noise ratio and stimulus sequence durations at which a subject can accurately and consistently identify a target stimulus from at least one non-target stimulus, wherein said user interface comprises a set of specific patterns of visual form or motion of at least two body images with at least one emotional expression, said emotional expression comprising facial expressions and body postures, wherein said target stimulus comprises a particular degree of said emotional expression and said non-target stimulus comprises varying degrees of said emotional expression not the same as said particular degree of said emotional expression of said target stimulus, and further wherein said target stimulus aligns with a stimulus domain and a predetermined physical portion of the subject's brain for which a test is desired and further wherein said target stimulus associates with a task design involving the subject's ability to process said target stimulus corresponding to the operational performance of a predetermined physical area of the subject's brain;further wherein said variable and selectable social cues sensitivity test manipulates a task difficulty associated with visual form or motion characteristics of said specific stimulus pattern, said variable and selectable social cues sensitivity test further comprising the following steps executed on a computer processor:presenting at least two stimuli simultaneously such that one of said at least two stimuli comprises the target stimulus satisfying a given target criterion for associating with the desired stimulus domain and physical portion of the subject's brain and the other one(s) of said at least two stimuli comprises the at least one non-target stimulus not satisfying said given target criterion;moving a position of said target stimulus and said non-target stimulus on said computer screen according to said set of specific patterns of visual form or motion while changing a signal-to-noise ratio of all of said at least two stimuli in response to responses from the subject;monitoring the speed and accuracy of the subject's indication of said position of said target stimulus as said target stimulus moves along said specific pattern of visual form or motion and said signal-to-noise ratio and stimulus sequence duration changes;analyzing the subject's positional error with respect to said position of said target stimulus and observed subject response motion dynamics errors associated with the s... | Cerebral Assessment Systems, Inc. | G09B019/00 G09B013/00 A61B013/00 G09B007/06 A61B005/16 A61B005/00 G09B007/00 G09B007/02
US09750484 | B2 | 2017-09-05 | Method and device to examine a tissue sample | 2014-09-09 | In a method and an apparatus to exam a tissue sample, a female breast is compressed in an x-ray imaging apparatus and a biopsy procedure is conducted to extract a tissue sample from the compressed breast, with the extraction taking place using images generated by the x-ray imaging system. While the breast is still compressed, the extracted tissue sample is transported to a region outside of the extraction location that is irradiated by x-rays from the x-ray source of the imaging apparatus, and is irradiated at that region by the x-ray source in order to generate 3D data from a radiation detector that are used to reconstruct a data set of slice images from common projections of the extraction region and the tissue sample. The reconstructed slice images are then displayed. | 1. A method to examine a tissue sample, comprising: compressing an examination subject between a compression plate and a radiation detector in an x-ray imaging apparatus comprising an x-ray source that emits x-ray radiation in a field of view of said x-ray source;conducting a biopsy of the compressed examination subject to extract a tissue sample from an extraction location within the examination subject, using x-ray images generated with said x-ray imaging system;while the examination subject is still compressed, transporting the extracted tissue sample to a region that is within said field of view of said x-ray source but that is outside of said extraction location;while said examination subject is still compressed, acquiring a 3D data set that includes both said extraction region, and said extracted tissue sample at said region outside of said extraction location, by moving said x-ray source through a plurality of positions and irradiating said extracted tissue sample and said extraction region from each of those positions in order to generate a plurality of common projections of both the extraction region and the extracted tissue sample;while the examination subject is still compressed, reconstructing slice images that show both of the extracted tissue sample and the extraction region from said common projections; andwhile the examination subject is still compressed, displaying the reconstructed slice images at a display screen. 2. A method as claimed in claim 1 comprising transporting the extracted tissue sample to a region above the extraction location. 3. A method as claimed in claim 1 comprising acquiring said 3D data by moving said x-ray source through an angle range that is less than 360°. 4. A method as claimed in claim 1 comprising acquiring said 3D data set as a tomosynthesis data set. 5. A method as claimed in claim 1 comprising implementing a separate reconstruction of a data set representing said extraction region and a reconstruction of a data set representing said tissue sample. 6. A method as claimed in claim 1 wherein said examination subject is a female breast, and generating a synthetic mammogram from said slice images of said tissue sample wherein said tissue sample is depicted in an image of said female breast. 7. A method as claimed in claim 1 comprising generating said slice images of said examination subject as a tomosynthesis exposure of said examination subject and presenting said slice images at said display screen as a maximum intensity projection. 8. An apparatus to examine a tissue sample, comprising: an x-ray imaging apparatus comprising an x-ray source that emits x-ray radiation, a radiation detector, and a compression plate that compresses an examination subject between the compression plate and the radiation detector;a biopsy apparatus configured to conduct a biopsy of the compressed examination subject to extract a tissue sample from an extraction location within the examination subject, using x-ray im... | Siemens Aktiengesellschaft | A61B005/05 A61B010/02 A61B005/06 A61B006/00 A61B006/02
US09872624 | B2 | 2018-01-23 | Strain sensing element, pressure sensor, microphone, blood pressure sensor, and touch panel | 2014-08-28 | According to one embodiment, a strain sensing element is provided on a film unit configured to be deformed. The strain sensing element includes a functional layer, a first magnetic layer, a second magnetic layer, and a spacer layer. The functional layer includes at least one of an oxide and a nitride. The second magnetic layer is provided between the functional layer and the first magnetic layer. A magnetization of the second magnetic layer is variable in accordance with a deformation of the film unit. The spacer layer is provided between the first magnetic layer and the second magnetic layer. At least a part of the second magnetic layer is amorphous and includes boron. | 1. A strain sensing element provided on a film being deformable, the strain sensing element comprising: a non-magnetic layer;a first magnetic layer;a functional layer provided between the non-magnetic layer and the first magnetic layer, the functional layer contacting the non-magnetic layer, the functional layer including at least one selected from the group consisting of an oxide and a nitride;a second magnetic layer provided between the functional layer and the first magnetic layer, a magnetization of the second magnetic layer being variable in accordance with a deformation of the film; anda spacer layer provided between the first magnetic layer and the second magnetic layer,at least a part of the second magnetic layer being amorphous and including boron. 2. The element according to claim 1, wherein the oxide includes an oxide of at least one selected from the group consisting of magnesium, aluminum, silicon, titanium, vanadium, chromium, manganese, iron, cobalt, nickel, copper, zinc, zirconium, niobium, molybdenum, ruthenium, rhodium, palladium, silver, hafnium, tantalum, tungsten, tin, cadmium, and gallium, andthe nitride includes a nitride of at least one selected from the group consisting of magnesium, aluminum, silicon, titanium, vanadium, chromium, manganese, iron, cobalt, nickel, copper, zinc, zirconium, niobium, molybdenum, ruthenium, rhodium, palladium, silver, hafnium, tantalum, tungsten, tin, cadmium, and gallium. 3. The element according to claim 1, wherein the functional layer includes an oxide of at least one selected from the group consisting of magnesium, titanium, vanadium, zinc, tin, cadmium, and gallium. 4. The element according to claim 1, wherein the functional layer includes magnesium oxide. 5. The element according to claim 1, wherein a thickness of the functional layer is not more than one nanometer. 6. The element according to claim 1, wherein a concentration of boron included in the functional layer is not less than 5 atomic percent and not more than 35 atomic percent. 7. The element according to claim 1, wherein the second magnetic layer includes a first portion and a second portion,the first portion is provided between the second portion and the spacer layer, anda concentration of boron in the first portion is lower than a concentration of boron in the second portion. 8. The element according to claim 1, wherein the second magnetic layer includes a first portion and a second portion,the first portion is provided between the second portion and the spacer layer, andthe first portion has crystallinity. 9. The element according to claim 1, wherein a magnetostriction constant of the second magnetic layer is not less than 1×10−5. 10. The element according to claim 1, wherein a coercivity of the second magnetic layer is not more than 5 oersteds. 11. The element according to claim 1, wherein a sheet resistivity of the functional layer is lower than a sheet resistivity of the spacer layer. 12. A pressure sensor com... | Kabushiki Kaisha Toshiba | G01L009/16 G01L001/12 A61B005/021 G01L009/00 A61B005/00
US09895069 | B2 | 2018-02-20 | Systems and methods to measure fluid in a body segment | 2014-05-27 | The present disclosure introduces systems and methods to measure fluid in a body segment. In one embodiment, a computer system used to measure fluid in a body segment is described. A current generation module may be used to emit an electrical through at least one body segment. The electrical current may be used to measure fluid-volume content of the at least one body segment. An electrode module having a plurality of electrodes may be attached to the current generation module. A signal-processing module may be used to measure changes in the electrical current through at least one body segment. Further, an impedance module may be used to calculate fluid-volume change in at least one body segment and determine the flow of fluid through the at least one body segment. Other embodiments also are described. | 1. A computer system to measure fluid in a human body segment comprising: a current generation module emitting an electrical current through at least one body segment to measure a fluid-volume content of the at least one body segment;an electrode module having a plurality of electrodes attached to the at least one body segment; and wherein said plurality of electrodes have three sets of electrodes including a first set of current electrodes directly connected to the current generation module and used to measure the constant current, a second set of voltage electrodes used to measure the voltage drop between the voltage electrodes placed on the neck and head of a patient to gain electrical impedance readings in the neck and carotid artery of the patient and a third set of electrocardiogram electrodes to produce an electrocardiograph reading of the patient;a signal-processing module to measure changes in flow of the electrical current through the at least one body segment as the fluid-volume of the at least one body segment changes; andan impedance calculation module to calculate a fluid flow through the at least one body segment by determining a fluid-volume change in the at least one body segment and applying a Nyboer formula; and,wherein a constant sinusoidal alternating current is emitted through a first set of electrodes with a current of one (1) milliampere (“mA”) and one hundred (100) kilohertz (“kHz”) that pass longitudinally through said first set of electrodes and as attached to at least one of said body segments; and,further comprising a display module to illustrate a representation of the electrical current through the at least one body segment; andan electrocardiogram module using an electrocardiogram signal for R-wave detection to synchronize signal processing and calculation of a heart rate; andwherein the signal-processing module uses a four-electrode method to determine impedance change of the electric current through the at least one body segment. 2. The computer system of claim 1, wherein the current generation module further comprises a current generator circuit used to generate a constant sinusoidal alternating current. | King Saud University | A61B005/02 A61B005/0295 A61B005/0456 A61B005/0205 A61B005/0245 A61B005/053 A61B005/00
US09545212 | B2 | 2017-01-17 | Reconfigurable measuring apparatus and method for controlling apparatus | 2014-03-06 | A reconfigurable measuring apparatus includes a first chopper configured to modulate an input signal, and an amplifier configured to amplify an output signal of the first chopper. The reconfigurable measuring apparatus further includes a second chopper configured to demodulate an output signal of the amplifier, and a controller configured to control the first chopper and the second chopper based on a measurement mode. | 1. A reconfigurable measuring apparatus comprising: a first chopper configured to modulate an input signal;an amplifier configured to amplify an output signal of the first chopper;a second chopper configured to demodulate an output or internal signal of the amplifier; anda controller configured to control the first chopper and the second chopper based on a measurement mode,wherein the controller is configured to control the first chopper to modulate the input signal in response to the measurement mode being a biopotential measurement mode,and wherein the controller is configured to control the first chopper to pass the input signal unmodulated in response to the measurement mode being an impedance measurement mode. 2. The apparatus of claim 1, wherein the measurement mode is selectively one of the biopotential measurement mode and the impedance measurement mode. 3. The apparatus of claim 1, wherein the controller is configured to: provide a frequency signal corresponding to the biopotential measurement mode to the first chopper and the second chopper in response to the measurement mode being selected to be the biopotential measurement mode. 4. The apparatus of claim 1, wherein the controller is configured to: provide a frequency signal corresponding to the impedance measurement mode to the second chopper in response to the measurement mode being selected to be the impedance measurement mode. 5. The apparatus of claim 1, wherein the controller is configured to: provide a frequency signal corresponding to the biopotential measurement mode to the first chopper and the second chopper in response to the measurement mode being selected to be the impedance measurement mode and a carrier frequency for impedance measurement being within a band of noise caused by the amplifier. 6. The apparatus of claim 5, further comprising: an analog-to-digital converter (ADC) configured to perform an analog-to-digital conversion on an output signal of the second chopper; anda demodulator configured to demodulate the converted digital signal based on the carrier frequency. 7. The apparatus of claim 5, further comprising: a third chopper configured to demodulate an output signal of the second chopper, using the carrier frequency. 8. The apparatus of claim 7, wherein the controller is configured to: control the third chopper for the output signal of the second chopper to pass the third chopper undemodulated in response to the measurement mode being selected to be the biopotential measurement mode. 9. The apparatus of claim 1, wherein the controller comprises: a first multiplexer (MUX) configured to selectively provide a first frequency signal or a constant voltage signal to the first chopper; anda second MUX configured to selectively provide the first frequency signal or a second frequency signal to the second chopper. 10. The apparatus of claim 9, wherein the controller further comprises: a phase shifter configured to shift a phase of the second frequency signal.... | Samsung Electronics Co., Ltd. | A61B005/0408 A61B005/0478 A61B005/0492 A61B005/053 H03F003/387 H03F003/45
US09456763 | B2 | 2016-10-04 | Apparatus and method for simultaneous capture of biopotential and tissue impedance signals | 2014-03-19 | A medical device and associated method acquire a biopotential signal from a pair of electrodes at a first sampling rate and a bioimpedance signal from the pair of electrodes at a second sampling rate. An onset and/or offset of the drive signal delivered to the pair of electrodes for acquiring the bioimpedance signal is synchronized to the first sampling rate. | 1. An implantable medical device, comprising: a pair of electrodes;a biopotential sensing module coupled to the pair of electrodes and configured to acquire a biopotential signal present at the pair of electrodes at a first sampling rate;an impedance monitoring module comprising a drive signal circuit coupled to the pair of electrodes and configured to deliver a drive signal from the drive signal circuit to the pair of electrodes and acquire a bioimpedance signal across the pair of electrodes at a second sampling rate;a control module configured to control the first sampling rate of the biopotential signal and to control the impedance monitoring module to transition from an off state to an on state during a period of continuous sampling of the biopotential signal at the first sampling rate by enabling an onset of the drive signal that is synchronized to at least one of a leading edge and a trailing edge of a sampling cycle of the first sampling rate. 2. The device of claim 1, wherein the impedance monitoring module comprises an alternating current source for delivering the drive signal, the control module further configured to control the impedance monitoring module to deliver the drive signal at a first drive signal frequency that produces less interference on a biopotential signal received by the biopotential sensing module than a second drive signal frequency different than the first drive signal frequency. 3. The device of claim 1, wherein the control module is configured to enable the drive signal in response to a first edge of a sampling cycle corresponding to the first sampling rate and disable the drive signal in response to a next edge of the sampling cycle corresponding to the first sampling rate. 4. The device of claim 1, wherein the biopotential sensing module is configured to oversample the biopotential signal at a third sampling rate greater than the first sampling rate to acquire oversampled signal points and filter the oversampled signal points over a sampling cycle corresponding to the first sampling rate to obtain sampled signal points at the first sampling rate. 5. The device of claim 4, wherein the control module is configured to synchronize the drive signal by enabling the drive signal in response to a first edge of the sampling cycle and disabling the drive signal in response to a next edge of the sampling cycle. 6. The device of claim 1, wherein the control module is configured to control transitions of the impedance monitoring module between a first state wherein the drive signal is disabled and a second state wherein the drive signal is enabled, wherein controlling a transition from the first state to the second state comprises controlling an intermediate transition from the first state to a first intermediate state in response to an impedance monitoring enable signal followed by a next transition from the first intermediate state to the second state in response to a first edge of a sampling cycle corresponding to th... | Medtronic, Inc. | A61B005/053 A61B005/042 A61B005/0428 A61B005/04 A61B005/0476 A61B005/0488
US10849563 | B2 | 2020-12-01 | Methods and systems for brain function analysis | 2013-03-06 | Various methods and systems are provided for cerebral diagnosis. In one example, among others, a method includes obtaining EEG signals from sensors positioned on a subject; conditioning data from the EEG signals to remove artifacts; generating a cerebral network model based at least in part upon the conditioned data; determining network features based upon the cerebral network model; and determining a cerebral condition of the subject based at least in part upon the network features. In another example, a method includes determining a recording condition of a positioned EEG sensor and providing an indication of an unacceptable recording condition of the EEG sensor. In another example, a system includes an EEG recording module to acquire signals; a signal conditioning module to condition signal data; a signal analysis module to determine signal features and cerebral network features; and a condition classification module to determine a cerebral condition of the subject. | 1. A method for cerebral diagnosis for quantitative evaluation and treatment of a subject, comprising: obtaining, by processing circuitry, a plurality of electroencephalogram (EEG) signals from a plurality of sensors positioned about a scalp of a subject;conditioning, by the processing circuitry, data from the plurality of EEG signals to remove artifacts;generating, by the processing circuitry, a cerebral network model based at least in part upon the conditioned EEG signal data, where generating the cerebral network model comprises: generating a weighted graph based upon EEG signal features, where the EEG signal features are determined from the conditioned EEG signal data, the weighted graph comprising weights between nodes associated with the conditioned data from the plurality of EEG signals; andconverting the weighted graph to a binary graph based upon a predefined threshold;extracting, by the processing circuitry, network features from the cerebral network model, where extracting the network features comprises: determining global network characteristics from the weighted graph or the binary graph of the cerebral network model, where the global network characteristics comprise clustering coefficients and minimum path length, andidentifying hubs from the nodes of the weighted graph or the binary graph of the cerebral network model, where the hubs are identified based at least in part upon degree of abnormality associated with each node of the weighted graph or the binary graph, path length to contralateral homologous electrode, and connection strength with the contralateral homologous electrode;determining, by the processing circuitry, a cerebral condition of the subject based at least in part upon a comparison of the network features and the identified hubs with standard network norms and hubs derived from a test group of individuals of similar age as the subject; andoutputting, by the processing circuitry, an indication of the cerebral condition of the subject. 2. The method of claim 1, wherein the cerebral condition is based at least in part upon the EEG signal features and the network features. 3. The method of claim 1, wherein the removed artifacts include eye movement artifacts and muscle movement artifacts. 4. The method of claim 1, wherein the removed artifacts include sensor related artifacts. 5. The method of claim 1, wherein determining the cerebral condition of the subject comprises determining an anatomical location of an abnormal condition. 6. The method of claim 1, wherein determining the cerebral condition of the subject comprises determining a severity of an abnormal condition, wherein the severity is based at least in part upon standard deviations from the standard network norms. 7. A method for cerebral diagnosis system operation for quantitative evaluation and treatment of a subject, comprising: providing, by a cerebral diagnosis system, procedures to position a plurality of electroencephalogram (EEG) sensors about a s... | University of Florida Research Foundation, Inc. | A61B005/00 A61B005/0476 A61B005/04 A61B005/0478 G06K009/00
US09668692 | B2 | 2017-06-06 | Apnea and hypopnea detection | 2013-09-06 | The identification of obstructed breathing, including an apnea condition and a hypopnea condition, is disclosed. A signal representative of a flow rate of therapeutic gas being delivered to the patient is received. A peak flow value and a minimum flow value over a predetermined time window encompassing a plurality of respiration cycles is derived. A polynomial difference equation from the peak flow values and the minimum flow values is generated, and a respiration index from a minimum of the polynomial difference equation is derived. The apnea and/or hypopnea condition is indicated based upon a comparison of the respiration index to a predefined obstruction threshold over a predefined obstruction time period. | 1. A method for identifying obstructed breathing by a patient undergoing continuous positive airway pressure therapy, including at least one of an apnea condition and a hypopnea condition, the method comprising: receiving a signal representative of a flow rate of therapeutic gas being delivered to the patient for a predetermined time window over a plurality of respiration cycles;deriving a peak flow value of each of the respiration cycles within the predetermined time window;deriving a minimum flow value of each of the respiration cycles within the predetermined time window;generating a polynomial difference function from the peak flow values of a plurality of the respiration cycles in the predetermined window and the minimum flow values of a plurality of the respiration cycles in the predetermined window;deriving a respiration index from a minimum of the polynomial difference function;indicating the at least one of the apnea condition and the hypopnea condition based upon a comparison of the respiration index to a predefined obstruction threshold over a predefined obstruction time period; andactuating a ventilation source of the therapeutic gas in accordance with the indicated at least one of the apnea condition and the hypopnea condition. 2. The method of claim 1, wherein the signal representative of the flow rate is an actual measured flow rate from a flow sensor. 3. The method of claim 1, wherein the signal representative of the flow rate is a derived flow rate from a sensor measuring a respiration condition of the patient. 4. The method of claim 3, wherein the respiration condition is pressure, and the sensor is a pressure sensor. 5. The method of claim 3, wherein the respiration condition is temperature, and the sensor is a thermistor. 6. The method of claim 1, further comprising: generating a peak flow polynomial function from the peak flow values of each respiration cycle in the predetermined time window; andgenerating a minimum flow polynomial function from the minimum flow values of each respiration cycle in the predetermined time window;wherein the polynomial difference function is generated from the peak flow polynomial function and the minimum flow polynomial function. 7. The method of claim 1, wherein: the respiration index is an apnea index equal to the minimum of the polynomial difference function; andthe predefined obstruction threshold is an apnea threshold. 8. The method of claim 7, wherein the apnea condition is indicated when the apnea index is less than the apnea threshold. 9. The method of claim 1, wherein: the respiration index is a hypopnea index that is a fraction of the minimum of the polynomial difference function; andthe predetermined obstruction threshold is a hypopnea threshold. 10. The method of claim 9, wherein the hypopnea condition is indicated when the hypopnea index is less than the apnea threshold. 11. The method of claim 1, wherein the polynomial difference function is a second order polynomial dif... | Breathe Technologies, Inc. | A61B005/087 A61M016/06 A61B005/00 A61M016/00
US09642674 | B2 | 2017-05-09 | Method for mapping ventricular/atrial premature beats during sinus rhythm | 2013-09-12 | While detecting a cardiac arrhythmia, a mapping electrode of a probe is used to associate a local activation time with a first location in a region of interest in the heart. While detecting an absence of the cardiac arrhythmia, the local activation time is associated with a second location in the heart. Electrical data of the first location is assigned to the second location, and an electroanatomic map of the heart is generated that includes the second location in association with the assigned electrical data of the first location. | 1. A medical apparatus, comprising: a probe, adapted for insertion into a heart, the probe comprising an elongated body, and a mapping electrode disposed on a distal portion of the body;a memory having programs stored therein;a display; anda processor linked to the display and being coupled to access the memory to execute the programs, the processor being connectable to receive an input provided by the mapping electrode, wherein the programs cause the processor to perform the steps of:obtaining electrocardiographic signals from a target in the heart via the mapping electrode;holding a series of the electrocardiographic signals in a beat buffer;freezing the beat buffer to prevent replacement by new beats;identifying a beat in the beat buffer indicating a PVC (premature ventricular contraction), said beat being a PVC beat,acquiring a PVC point based on the PVC beat, said PVC point only being acquired if the cycle length of the PVC beat falls within a predetermined range;identifying an SR (sinus rhythm) beat from the beat buffer, said SR beat representing normal sinus rhythm;acquiring an SR point based on said SR beat;displaying the PVC point and the SR point on a single electroanatomic map;associating the local activation time (LAT) of the PVC point with the SR point in a single representative display, said association being accomplished by assigning the LAT of the PVC to the SR point; andgenerating a further electroanatomic map, said further electroanatomic map being an SR-PVC map, said SP-PVC map reflecting the assignment of the LAT of the PVC to the SR point, said SR-PVC map reflecting a geometry of the heart during sinus rhythm, while reflecting activation time of the heart while experiencing PVC,whereby ablation may be performed at data-adjusted SR points with an ablation catheter displayed in SR locations, wherein navigation of an ablation electrode may be guided by the SR-PVC map. 2. The medical apparatus according to claim 1, wherein the probe is a spline catheter having multiple mapping electrodes, and the processor is operative to acquire multiple instances of the first location and the second location using respective ones of the mapping electrodes. 3. The medical apparatus according to claim 1, wherein the processor is operative for determining at respective locations a pace map correlation between signals produced during ventricular tachycardia and signals produced by pace mapping and wherein assigning electrical data comprises assigning the pace map correlation of the first location to the second location. | BIOSENSE WEBSTER (ISRAEL) LTD. | A61B018/14 A61B005/042 A61B090/00 A61B018/00 A61B005/00 A61B005/046 A61B005/0402 A61B005/0464 A61B005/06 A61B017/00 A61B034/20
US09492138 | B2 | 2016-11-15 | Mobile front-end system for comprehensive cardiac diagnosis | 2014-10-31 | A stethoscope front-end recorder device (also referred to as Sleeve) for the chest piece of a stethoscope, which is easily installed and removed. The Sleeve is attached to the chest piece of a stethoscope for comprehensive diagnosis of heart issues. The Sleeve contains sensors for acquiring biosensor parameters such as electrocardiogram, body temperature, heartbeat, heart rhythm, heart rate variability, heart rate turbulence, heart sounds, respiration, cardiac index and blood flow. The Sleeve has Bluetooth interface communicating with a mobile device with software component, interfacing with a back-end server with the capability to capture, analyze and save patient information. | 1. A method of determining and using a mechanical and electrical footprint of the heart comprising: a. Configuring a stethoscope front-end recorder sleeve device with biological sensors to acquire an electrical footprint of the heart;b. Configuring the stethoscope front-end recorder sleeve device to acquire a mechanical footprint of the heart;c. Synchronizing the mechanical and electrical footprints of the heart;d. Determining via a processor normal and pathological heart sounds from the mechanical footprint of the heart, and normal and abnormal heart rhythms from the electrical footprint of the heart;e. Determining via the processor a time period between an R peak of the electrical footprint of the heart and a first heart sound of the mechanical footprint;f. Determining via the processor a time period between the first heart sound and a second heart sound of the mechanical footprint of the heart;g. Calculating a systolic performance index (SPI) from the time period between the R peak of the electrical footprint of the heart and the first heart sound, and the time period between the first and second heart sounds of the mechanical footprint of the heart;h. Correlating a left ventricular ejection fraction parameter from the SPI calculation. 2. The method according to claim 1, further comprising of determining the time period between aortic component of a second heart sound to onset of filling by opening of a mitral valve. 3. The method according to claim 1 wherein the heart's electrical and mechanical footprints are transmitted to a mobile device. 4. The method according to claim 1 wherein electrical footprint of the heart is electrocardiogram (ECG). 5. The method according to claim 1 wherein mechanical footprint further includes the acquisition of blood oxygen saturation. 6. A system for determining and using a mechanical and electrical footprint of the heart comprising: A stethoscope front-end sleeve recorder device that contains a processor, biological sensors, and a memory for storing instructions being executed by the processor to perform the following: a. Acquiring an electrical footprint of the heart;b. Acquiring a mechanical footprint of the heart;c. Synchronizing the mechanical and electrical footprints of the heart;d. Determining normal and pathological heart sounds from the mechanical footprint of the heart, and normal and abnormal heart rhythms from the electrical footprint of the heart;e. Determining a time period between a R peak of the electrical footprint of the heart and a first heart sound of the mechanical footprint;f. Determining a time period between the first and a second heart sound of the mechanical footprint;g. Calculating a systolic performance index (SPI) from the time period between a R peak of the electrical footprint of the heart and the first heart sound, and the time period between the first and second heart sounds of the mechanical footprint of the heart;h. Correlating a left ventricular ejection fraction param... | RIJUVEN CORP | A61B005/02 A61B007/04 A61B007/00 A61B005/0205 A61B005/0408 A61B005/00 G06F019/00 A61B005/113 A61B005/0472
US20150088431 | A1 | 2015-03-26 | DYNAMIC PROFILES | 2014-09-19 | Implementations disclosed herein provide a monitoring technology. In one implementation, a monitoring system measures whole body biometric levels by analysis of changes in vascular volume caused by pulsatile pressure waves and in tissue volume in response to the pulsatile pressure. The monitoring system includes a monitoring device, which uses a light-based measurement technique to measure biometric levels during different activities and at rest. A light source operatively connected to a light sensor, transmits light, reflectively or transmissively, through tissue. The light sensor detects absorption of the light. Based on wavelength measurements of the detected light, the monitoring device produces a PPG waveform representing characteristic effects of certain physiological parameters. In one implementation, operating contexts are sensed in a monitoring device. A monitoring profile is selected based on the sensed operating contexts. A biometric is computed based on the PPG waveform and on the selected monitoring profile. | 1. A method comprising: sensing one or more operating contexts via one or more environmental sensors in a monitoring device;selecting at least one monitoring profile of a set of monitoring profiles based on the one or more sensed operating contexts; andcomputing a biometric based on data samples monitored by the monitoring device and based on the selected at least one monitoring profile. 2. The method of claim 1, wherein the one or more sensed operating contexts include at least one of a sensed activity, an environmental condition, or a physiological condition. 3. The method of claim 1, wherein the selecting operation comprises selecting at least one monitoring profile of the set of monitoring profiles based on a non-sensed condition. 4. The method of claim 1, further comprising: sensing a change in the one or more operating contexts;selecting at least one different monitoring profile of the set of monitoring profiles based on the sensed changes in the one or more operating contexts; andcomputing a new biometric based on the at least one selected different monitoring profile. 5. The method of claim 1, wherein the at least one monitoring profile defines a biometric computation process for the computing operation. 6. The method of claim 5, wherein the biometric computation process comprises determining changes in tissue volume and changes in vascular volume within body tissue of a subject. 7. The method of claim 6, wherein the computing operation comprises computing the biometric as a ratio of the determined changes in tissue volume to the determined changes in vascular volume. 8. The method of claim 6, wherein the computing operation comprises computing the biometric as a ratio of the determined changes in vascular volume to the determined changes in tissue volume. 9. The method of claim 1, wherein the at least one monitoring profile of the set of monitoring profiles defines a data integrity condition for the data samples. 10. The method of claim 9, wherein the data samples used in computing the biometric are selected based on each selected data sample satisfying the data integrity condition. 11. The method of claim 10, wherein the data samples are taken from a plethysmographic (PPG) waveform, and the data integrity condition defines one or more PPG waveform characteristics of the data samples for use in the computing operation. 12. The method of claim 1, wherein the at least one monitoring profile of the set of monitoring profiles defines a result integrity condition for the data samples. 13. The method of claim 11, wherein result integrity condition includes a smoothing algorithm. 14. The method of claim 1, wherein the at least one monitoring profile comprises a predetermined range of acceptable data samples. 15. The method of claim 14, wherein the predetermined range of acceptable data samples dynamically adjusts based on a change in at least one of the sensed operating contexts. 16. The method of claim 15, wherein the predetermi... |  | G06F019/10 G01N021/59 G01N021/84 A61B005/0205 A61B005/00
US20150080748 | A1 | 2015-03-19 | Method and System for Predicting Cardiovascular Events | 2013-04-12 | A method for predicting an increased risk for a complication in a patient subjected to mechanical circulatory support. The method includes continuously, or within given intervals, registering a acoustic intensity verses frequency curve from the mechanical circulatory support. Repeated sound intensity verses frequency curves are registered from a patient to obtain a mean curve for the patient. New sound intensity-frequency curves are repeatedly obtained and compared with the mean curve. Significant deviations between a new sound intensity-frequency curve and the mean curve are detected and indicate an increased risk for a complication event. | 1. A method for prediction of an increased risk for a complication event in a patient subject to mechanical circulation support, the method comprising the steps of: a. recording acoustic data from the mechanical circulation support of the patient;b. representing the acoustic data as an intensity verses frequency curve;c. determining a mean intensity verses frequency curve for the patient based on multiple acoustic data recordings; andd. comparing each additional recording of acoustic data with the mean intensity verses frequency curve to detect a change between the additional acoustic data recording and the mean intensity verses frequency curve. 2. The method of claim 1, wherein the detected change occurs across a whole frequency interval. 3. The method of claim 1, wherein the detected change occurs in a section of a frequency interval. 4. The method of claim 1, wherein the acoustic data is recorded at multiple given time intervals. 5. The method of claim 1, wherein the acoustic data is recorded continuously. 6. The method of claim 1, wherein the intensity verses frequency curve for the patient is compared to a database of mean intensity verses frequency curves for multiple patients to analyze a risk of a complication event. 7. The method of claim 1, wherein an alarm is produced upon detection of a significant change between the intensity verses frequency curve of one or more acoustic readings and the mean intensity verses frequency curve for the patient. 8. The method of claim 1, wherein a significant change between one or more additional acoustic data recordings and the mean intensity verses frequency curve indicates an increased risk for a complication event. 9. The method of claim 8, wherein the complication event is a thromboembolic event. 10. The method of claim 8, wherein the complication event is a mechanical failure. 11. A method of predicting an increased risk of a complication event in a patient using a mechanical heart support device, the method comprising: a. monitoring an acoustic pattern from the mechanical heart support device;b. analyzing the monitored acoustic pattern by comparing the pattern to a mean based on earlier acoustic patterns for the patient; andc. detecting significant changes in the acoustic pattern compared to the mean pattern, the detected changes being indicative of an increased risk of a complication in a physiological condition of the patient. 12. The method of claim 11, wherein the monitoring step includes registering sound intensity as a function of frequency in a given frequency interval. 13. The method of claim 12, wherein the detected changes indicative of an increased risk of a complication occur in higher frequencies of the acoustic pattern. 14. The method of claim 12, wherein the frequency interval is 4000 Hz to 19000 Hz. 15. The method of claim 12, wherein the frequency interval is up to 30000 Hz. 16. A system for prediction of an increased risk for a complication event in a patient subj... |  | A61B007/00 A61B005/00 A61B005/02
US08983663 | B2 | 2015-03-17 | Self-guided portable medical diagnostic system | 2006-10-17 | The present invention provides a medical diagnostic device with an automatic moving mechanism. The device comprises an input interface for receiving instructions from an operator or from a remote device. A motion controller is coupled to the input interface for controlling movements of the diagnostic device based on the instructions received through the input interface. A moving assembly is coupled to the motion controller for moving the diagnostic device under control of the motion controller. In an embodiment, a method of guiding a portable imaging system through various locations in a hospital is disclosed. Also the invention discloses a self-guided portable imaging system. | 1. A medical diagnostic device with an automatic moving mechanism, comprising: an input interface for receiving instructions;a motion controller coupled to the input interface for controlling movements of the medical diagnostic device based on a work list, the work list including patient information and job information, the job information including at least one of schedule of scanning, body part to be scanned, suitable imaging device needs to be used for scanning, or availability of doctor, wherein the motion controller is configured to automatically control movements of the medical diagnostic device based on the work list without manual control by a user; anda moving assembly coupled to the motion controller for automatically moving the medical diagnostic device under control of the motion controller, the movement being controlled in accordance with a navigation route automatically generated by the motion controller based on the work list. 2. A medical diagnostic device as in claim 1, wherein the input interface is a user interface, and the instructions represent movements commanded by a user. 3. A medical diagnostic device as in claim 2, wherein the moving assembly is configured to receive signals from the motion controller for moving the medical diagnostic device under manual control of the user. 4. A medical diagnostic device as in claim 1, wherein the input interface is configured to receive the instructions from a remote device. 5. A medical diagnostic device as in claim 1, wherein the medical diagnostic device is a medical imaging device. 6. A medical diagnostic device as in claim 5, wherein the medical imaging device is selected from a group consisting of a computed tomography imaging device, a positron emission tomography imaging device, a magnetic resonance imaging device, an ultrasound imaging device and an X-ray imaging device. 7. A medical diagnostic device as in claim 1, wherein the medical diagnostic device is a patient monitoring device. 8. A medical diagnostic device as in claim 7, wherein the patient monitoring device is selected from a group consisting of an electrocardiographic monitoring device, a blood pressure monitoring device, and an anesthesia monitoring device. 9. A medical diagnostic device as in claim 1, wherein the input interface is a wireless interface. 10. A medical diagnostic device as in claim 1, wherein the motion controller is configured to receive the instructions from the input interface and to generate control signals based on the instructions, the control signals applied to the moving assembly for controlling movements of the medical diagnostic device. 11. A medical diagnostic device as in claim 1, wherein the moving assembly is configured to allow a linear and a 360 degree rotational movement of the medical diagnostic device. 12. The medical diagnostic device as in claim 1, wherein the motion controller is configured to automatically change the navigation route while on the navigation route ba... | General Electric Company | A61B005/05 B25J009/00 A61B005/055 A61B006/00 A61B005/00 A61B008/00
US08986292 | B2 | 2015-03-24 | Optical feedback RF ablator and ablator tip | 2011-04-13 | An ablation catheter comprises an elongated catheter body; at least one ablation element disposed in a distal portion which is adjacent the distal end of the catheter body; an illumination optical element disposed in the distal portion, the illumination optical element being light-transmissive to emit light from the illumination optical element to the targeted tissue region; and a collection optical element disposed in the distal portion, the collection optical element being light-transmissive to collect one or more of returned, backscattered or newly excited light from the targeted tissue region. The illumination or excitation optical element and the collection optical element are axially spaced from one another and axially optically isolated from one another within the distal portion to substantially prevent light from traveling between the illumination optical element and the collection optical element along a path within the distal portion. | 1. An ablation catheter comprising: an elongated catheter body extending longitudinally between a proximal end and a distal end along a longitudinal axis; andat least one ablation element carried by the elongated catheter body to ablate a targeted tissue region outside the catheter body;an illumination or excitation optical element disposed adjacent the at least one ablation element, the illumination optical element being light-transmissive to emit light from the illumination optical element to the targeted tissue region;a collection optical element disposed adjacent the at least one ablation element, the collection optical element being light-transmissive to collect one or more of returned, backscattered or newly excited light from the targeted tissue region in response to the light emitted from the illumination or excitation optical element to the targeted tissue region; anda barrier disposed between the illumination or excitation optical element and the collection optical element to substantially prevent light from traveling between the illumination optical element and the collection optical element along a path within the catheter body,wherein the illumination or excitation optical element and the collection optical element are axially spaced from one another and axially optically isolated from one another by the barrier. 2. The ablation catheter of claim 1, wherein the barrier comprises an opaque member. 3. The ablation catheter of claim 1, wherein one or more of the illumination optical element or collection optical element each comprise an annular optical element. 4. The ablation catheter of claim 1, wherein the at least one ablation element comprises a metallic shell which at least partially covers the illumination optical element and the collection optical element; andwherein the metallic shell includes a plurality of first openings through which to emit light from the illumination optical element to the targeted tissue region and a plurality of second openings through which to collect, by the collection optical element, light from the targeted tissue region in response to the light emitted from the illumination optical element to the targeted tissue region. 5. The ablation catheter of claim 1, wherein the illumination optical element has one or more interior surfaces covered by opaque light-blocking layers; andwherein the collection optical element has one or more interior surfaces covered by opaque light-blocking layers. 6. The ablation catheter of claim 1, wherein at least one of the illumination optical elements emits light or the collection elements receives light, along at least one path, oriented at an angle of between about 90 degrees and zero degrees relative to the longitudinal axis. 7. The ablation catheter of claim 6, wherein the illumination optical element includes a plurality of illumination optical vias oriented at an angle relative to the longitudinal axis but having a directional component along the longitudinal a... | St. Jude Medical, Inc. | A61B018/18 A61B018/14 A61B005/00 A61B018/00
US08986207 | B2 | 2015-03-24 | Systems and methods for providing sensor arrays for detecting physiological characteristics | 2010-11-12 | Systems and methods for determining physiological parameters of a subject using a sensor array. In an embodiment, a sensor array may contain sensor elements for determining multiple physiological parameters. A combination of sensor elements and the physiological parameters determined may be selected based on signals obtained from the sensor elements of the sensor array. A sensor array may be connected to a monitoring device that may select an optimal sensor element or combination of sensor elements and one or more physiological parameters to be determined. The monitoring device may then determine physiological parameters using the selected combination of sensor elements and display information associated with the parameters on a monitor for use, for example, in monitoring a medical patient. | 1. A method for determining one or more physiological parameters of a subject, the method comprising: receiving physiological signals from sensor elements coupled to the subject;analyzing, using a processor, the physiological signals using a first metric associated with a first physiological parameter;analyzing, using a processor, the physiological signals using a second metric associated with a second physiological parameter;identifying, using a processor, whether the first physiological parameter can be determined based at least in part on the first metric;identifying, using a processor, whether the second physiological parameter can be determined based at least in part on the second metric; anddetermining, using a processor, at least one of the first and second physiological parameters of the subject based at least in part on the physiological signals received from the sensor elements and based at least in part on whether the first and second physiological parameters can be determined. 2. The method of claim 1, further comprising: receiving an indication of a set of predefined measurement types; andidentifying the first and second physiological parameters from the set. 3. The method of claim 1, wherein: analyzing the physiological signals using the first metric comprises: correlating the physiological signals with a first model for a first available measurement type; anddetermining whether the correlation between the physiological signals and the first model exceeds a threshold for the first available measurement type; andanalyzing the physiological signals using the second metric comprises: correlating the physiological signals with a second model for a second available measurement type; anddetermining whether the correlation between the physiological signals and the second model exceeds a threshold for the second available measurement type. 4. The method of claim 1, wherein further comprising: analyzing the physiological signals using the first metric comprises: comparing the physiological signals to the first metric, anddetermining whether the physiological signals meet a threshold level for the first metric; andanalyzing the physiological signals using the second metric comprises: comparing the physiological signals to the second metric, anddetermining whether the physiological signals meet a threshold level for the second metric. 5. The method of claim 4, further comprising identifying an optimal measurement type that can be determined from the physiological signals based on the comparisons of the physiological signals to the first and second metrics. 6. A system for determining one or more physiological parameters of a subject, the system comprising: a sensor interface capable of receiving physiological signals from sensor elements coupled to the subject; anda processor coupled to the sensor interface, wherein the processor is capable of: analyzing the physiological signals using a first metric associated with a first physiological ... | Covidien LP | A61B005/00 A61B005/1455 A61B005/0205 G06F019/00 A61B005/024 A61B005/08
US08986342 | B2 | 2015-03-24 | Methods and apparatus for repeated ischemic conditioning treatment of hypertension and other medical conditions | 2008-11-25 | Methods for ischemic conditioning treatments of a chronic medical condition are provided. Baseline disease-related parameters of a patient with a chronic medical condition are measured. Ischemia is induced in the patient by occluding and releasing arterial flow in one or more extremities of the patient. Post-ischemia parameters in the patient are measured. The baseline and post-ischemia parameters are compared to provide an assessment of an ischemic conditioning treatment of a chronic medical condition. The repeated, scheduled delivery of ischemic conditioning provides a beneficial, therapeutic effect on the chronic medical condition. Also provided is a device for pulse oximetry during periods of absent or low pulsatile blood flow including an artificial pulse generator as well as the use of said device in assessment of ischemic conditioning. | 1. A method for treatment of a chronic disease by administering personalized chronic ischemic conditioning treatments causing repeated ischemia by interrupting blood flow to a tissue using a non-invasive occluding device adapted to occlude a blood vessel and cause ischemia comprising: a) measuring baseline vascular function;programming the duration of the ischemia;c) interrupting blood flow to a tissue using a non-invasive blood flow occluding device adapted to cause ischemia according to the program;d) restoring blood flow to the tissue according to the program;e) Repeating steps (c) and (d) at least 3 times per treatment session;f) Repeating steps (c) to (e) at least 2 times per week;g) Measuring vascular function to monitor the effect of treatment at least once every 4 weeks. 2. The method of claim 1, comprising a program including a repeated schedule of personalized ischemic conditioning for lowering blood pressure. 3. The method of claim 1, wherein the treated individual has one or more vascular conditions belonging to the group consisting of: hypertension, endothelial dysfunction, Raynaud's syndrome, coronary heart disease (CHD), coronary artery disease (CAD), heart failure, peripheral arterial disease (PAD), diabetes, diabetic neuropathy, pulmonary hypertension (PH), and connective tissue disorders. 4. The method of claim 1, wherein the ischemic conditioning treatments are applied to one or more extremities using an external pressure system for arterial occlusion. 5. The method of claim 4, wherein the ischemic conditioning treatments are applied to the skin at one or more extremities using external pressure to the skin using a pressurizable garment. 6. The method of claim 4, wherein the ischemic conditioning treatments are applied to one or more extremities using external cuff to the skin for ischemic conditioning of the skin of the extremities. 7. The method of claim 1, further comprising measurement of blood oxygen saturation during ischemia using artificial pulse together with oximetry. 8. The method of claim 7, wherein the artificial pulse is generated by mechanical actuation. 9. The method of claim 8, wherein the mechanical actuation is effected by pulsating fluid pressure in a cuff to cause mechanical disturbance of arterial blood, repetitive, external electromechanical actuation, or repetitive, self-induced physical motion. 10. The method of claim 7, wherein the artificial pulse is generated by external non-mechanical optical illumination utilized to imitate an absorption pattern of a pulsatile blood flow signal by oscillating an intensity of a light source of either a single or multiple wavelength. 11. The method of claim 1 further comprising applying heat sufficient to induce vasodilation before, during, or after each ischemic conditioning treatment. 12. The method of claim 1 further comprising a scheduled performance of hand and/or foot exercises by the individual. 13. The method of claim 1 further comprising pharmaco... | IC Therapeutics | A61B017/00 A61B017/135 A61B005/1455 A61B005/01 A61B005/022 A61B005/00
US08968703 | B2 | 2015-03-03 | C-MR detection using hyperpolarised | 2010-09-08 | The invention relates to a method of 13C-MR detection using an imaging medium comprising hyperpolarised 13C-fructose and to an imaging medium containing hyperpolarised 13C-fructose for use in said method. | 1. A method of identifying cancer by 13C-MR detection using an imaging medium comprising hyperpolarised 13C-fructose, wherein signals of 13C-fructose, 13C-fructose-6-phosphate and/or 13C-fructose-1-phosphate are detected, wherein said hyperpolarized 13C-fructose is obtained by dynamic nuclear polarisation and wherein the signals of 13C-fructose and of 13C-fructose-6-phosphate and/or of 13C-fructose and of 13C-fructose-6-phosphate are compared. 2. The method according to claim 1, wherein said signals are used to generate a metabolic profile and wherein said method is a method of in vivo 13C-MR detection and said metabolic profile is a metabolic profile of a living human or non-human animal being. 3. The method according to claim 1, wherein said signals are used to generate a metabolic profile and wherein said method is a method of in vitro 13C-MR detection and said metabolic profile is a metabolic profile of cells in a cell culture, of body samples, of ex vivo tissue or of an isolated organ. 4. A composition comprising 13C-fructose, a trityl radical and a paramagnetic metal ion. 5. The composition according to claim 4, wherein said 13C-fructose is [2-13C]-fructose. 6. The composition according to claim 4, wherein said paramagnetic metal ion is present and is a paramagnetic chelate comprising Gd3+. 7. The composition according to claim 4, wherein said trityl radical is a trityl radical of formula (1)whereinM represents hydrogen or one equivalent of a cation; andR1 which is the same or different represents a straight chain or branched C1-C6-alkyl group optionally substituted by one or more hydroxyl groups or a group —(CH2)n—X—R2, wherein n is 1, 2 or 3;X is 0 or S; andR2 is a straight chain or branched C1-C4-alkyl group, optionally substituted by one or more hydroxyl groups. 8. The method according to claim 1, wherein signals of 13C-fructose, and 13C-fructose-6-phosphate are detected and wherein the signals of 13C-fructose and of 13C-fructose-6-phosphate are compared. 9. A method of identifying cancer by 13C-MR detection using an imaging medium comprising hyperpolarised 13C-fructose, wherein signals of 13C-fructose, and 13C-fructo-furanose-6-phosphate are detected and the ratio of 13C-fructo-furanose-6-phosphate to 13C-fructose calculated. 10. The composition according to claim 4, wherein said composition is used for in-vitro 13C-NMR detection wherein the signals of 13C-fructose and of 13C-fructose-6-phosphate and/or of 13C-fructose and of 13C-fructose-6-phosphate are compared. 11. The composition according to claim 4, wherein said composition is used to produce hyperpolarized 13C-fructose for use in a method according to claim 1. | GE Healthcare Limited The Regents of the University of California | A61B005/055 A61K049/04 G01R033/56 A61K049/10 G01N024/08 G01R033/46 G01R033/485 G01R033/62
US08971997 | B2 | 2015-03-03 | Non-contact infrared fiber-optic device for measuring temperature in a vessel | 2009-03-24 | An infrared fiber-optic device is able to monitor esophageal temperature during an ablation/cryoablation procedure over a volume of interest to sense whether the temperature is too high or too low. The device may include a plurality of optical fibers each with a wide angle lens collectively disposed circumferentially and longitudinally to cover the volume of interest, as the particular region over which undesirable temperature may not be known beforehand. In other examples, the device may include an embedded array of infrared sensors extending sufficiently to encompass a volume of interest. The device may be used as part of a feedback control to regulate and stop operation of the ablation/cryoablation procedure to prevent vessel damage. | 1. An endoscopic device for measuring infrared radiation in a vessel, the endoscopic device comprising: an infrared sensor array; anda fiber-optic channel assembly for communicating infrared radiation to the infrared sensor array, the fiber-optic channel assembly including,a distal end having an end face for collecting infrared radiation along an end view, anda plurality of lenses disposed on a periphery of the fiber-optic channel assembly for collecting infrared radiation along a side view, where the plurality of lenses are longitudinally staggered along a length of the fiber-optic channel and circumferentially staggered around the periphery forming a helical path to collect infrared radiation over a two dimensional area forming the side view, and where the plurality of lenses have sufficiently wide-angle views so as to collectively provide a 360-degree view of circumferential coverage. 2. The endoscopic device of claim 1, wherein the fiber-optic channel assembly comprises a plurality of fiber-optic channels each including one of the plurality of lenses and each including an angle reflector for reflecting the infrared radiation collected by the respective lens along a longitudinal axis of the fiber-optic channel. 3. The endoscopic device of claim 2, wherein each of the plurality of fiber-optic channels is disposed to provide each respective infrared beam to a different portion of the infrared sensor array, where the infrared sensor array is to produce an infrared data signal in response to the infrared beams from the fiber-optic channels, and where that infrared data signal is to be used to determine a temperature condition of the side view. 4. The endoscopic device of claim 3, further comprising a center fiber extending to the distal end of the fiber-optic channel assembly and having the end face, wherein the plurality of fiber-optic channels surround the center fiber, and wherein the center fiber is disposed to provide a respective infrared beam to the infrared sensor array for producing the infrared data signal in response to the infrared beams from the fiber-optic channels and from the center fiber. 5. The endoscopic device of claim 3, further comprising a control apparatus coupled to receive the infrared data signal from the infrared sensor array and to determine the temperature condition of the side view. 6. The endoscopic device of claim 5, wherein the control apparatus comprises: a processor; anda computer-readable medium having computer-executable instructions that, when executed, cause the processor to:a) determine temperature data for the side view in response to the infrared data signal; andb) determine if the temperature data is in a temperature region of concern in the vessel. 7. The endoscopic device of claim 6, wherein the temperature region of concern is when a determined high temperature value for the vessel is above a high temperature threshold. 8. The endoscopic device of claim 6, wherein the temperature region of conc... | The Regents of the University of Michigan | A61B006/00 G01J005/00 A61B001/273 A61B005/01 A61B005/00 G01J005/02 G01J005/04 G01J005/08 A61B018/02 A61B018/12 A61B018/18 A61B017/00 A61B018/00
US08983585 | B2 | 2015-03-17 | Method and apparatus for detecting and discriminating tachycardia | 2010-04-28 | A medical device and associated method for monitoring a patient's heart rhythm sensing a cardiac signal determine whether a cardiac signal is noise corrupted by obtaining cardiac signal pulses and generating a pulse amplitude threshold in response to the plurality of signal pulses. The number of signal sample points exceeding the pulse amplitude threshold in each of the of signal pulses is computed. The cardiac signal is determined to be noise corrupted or non-corrupted in response to the computed number of signal sample points. | 1. A method, comprising: sensing a cardiac signal comprising signal sample points;obtaining a plurality of signal pulses from the cardiac signal;generating a pulse amplitude threshold in response to the plurality of signal pulses;determining a count of all of the signal sample points of the cardiac signal that exceed the pulse amplitude threshold in each of the plurality of signal pulses; anddetermining whether the cardiac signal is noise corrupted in response to the count. 2. The method of claim 1, wherein obtaining the plurality of signal pulses comprises: locating a plurality of zero-crossings of the cardiac signal;identifying a signal point adjacent to each one of the plurality of zero-crossings; andsetting the identified signal points to a value of zero to demarcate the signal pulses. 3. The method of claim 2, further comprising rectifying the signal to obtain the plurality of signal pulses demarcated by the signal points set to a value of zero. 4. The method of claim 1, further comprising: sensing a cardiac event; andsetting a time window extending a predetermined time interval earlier than the sensed cardiac event and ending upon the sensed cardiac event, wherein the plurality of signal pulses are located within the time window. 5. The method of claim 4, further comprising classifying a detected tachycardia episode as a non-treatable rhythm for the cardiac sensed event in response to determining that the cardiac signal is noise corrupted. 6. The method of claim 4, further comprising: sensing a plurality of cardiac events and setting a plurality of time windows in response to the plurality of cardiac events;determining whether the cardiac signal is noise corrupted in at least a predetermined portion of the plurality of time windows in response to the count of signal sample points for each of the plurality of time windows; andclassifying a detected tachycardia episode as a non-treatable rhythm in response to at least the predetermined portion of the time intervals being noise-corrupted. 7. The method of claim 6, wherein each of the plurality of time windows is overlapping with at least one other of the plurality of time windows. 8. The method of claim 6, further comprising: sensing a next cardiac event and setting a next time window in response to the next cardiac event;determining whether the cardiac signal is noise corrupted in the next time window;determining whether the cardiac signal is noise corrupted in at least a predetermined portion of the plurality of time windows and the next time window in response to the count of signal sample points for each of the plurality of time windows and the next time window; andreclassifying the detected tachycardia episode as a treatable rhythm in response to the cardiac signal being noise corrupted in less than the predetermined portion. 9. The method of claim 1, wherein generating a pulse amplitude threshold comprises: determining a maximum amplitude of the plurality of signal pulses; andset... | Medtronic, Inc. | A61B005/04 A61N001/362 A61B005/0464 A61N001/39 A61B005/00
US08979871 | B2 | 2015-03-17 | Image-guided therapy of a tissue | 2013-03-15 | Image-guided therapy of a tissue can utilize magnetic resonance imaging (MRI) or another medical imaging device to guide an instrument within the tissue. A workstation can actuate movement of the instrument, and can actuate energy emission and/or cooling of the instrument to effect treatment to the tissue. The workstation and/or an operator of the workstation can be located outside a vicinity of an MRI device or other medical imaging device, and drive means for positioning the instrument can be located within the vicinity of the MRI device or the other medical imaging device. The instrument can be an MRI compatible laser probe that provides thermal therapy to, e.g., a tissue in a brain of a patient. | 1. A system for effecting treatment to a tissue, comprising: a motorless drive mechanism that is compatible with and can operate within an operational field of a medical imaging system to image the tissue without substantially disrupting imaging performed by the medical imaging system, the motorless drive mechanism including a holder to hold a treatment device to treat the tissue, and a first wire translation mechanism that couples one or more wires to the holder, such that a translation of the one or more wires effects one or more of a longitudinal displacement of the holder and a rotation of the holder;a base unit that is coupled to the motorless drive mechanism by the one or more wires, the base unit including a second wire translation mechanism to translate the one or more wires;an electronic controller including an input interface to receive position control signals for setting a position of the treatment device, and an output interface that is coupled to the second wire translation mechanism of the base unit, such that the output interface effects movements of the second wire translation mechanism to translate the one or more wires based on the position control signals received by the input interface to effect movements of the first wire translation mechanism, such that one or more of the longitudinal displacement of the holder and the rotation of the holder are effected based on the position control signals received by the input interface;an energy emission probe as the treatment device, wherein the probe generates a plurality of different output patterns, including, with respect to a longitudinal axis of the probe, a symmetrical output pattern and an asymmetrical output pattern;an energy source to generate energy for the probe; anda workstation adapted to transmit the position control signals to the electronic controller, and to transmit energy control signals to the energy source, wherein the workstation is adapted to process a sequence of the position and energy control signals to: move the holder to a first position and effect a symmetrical treatment to a first portion of the tissue that coincides with the first position with the probe, andmove the holder to a second position and effect an asymmetrical treatment to a second portion of the tissue that coincides with the second position with the probe after the symmetrical treatment. 2. The system according to claim 1, further comprising a guide assembly that is attachable to a surface of a patient, the guide assembly including: a base structure that remains stationary relative to the patient when the guide assembly is attached to the surface of the patient in a locked state; anda tilt portion that is coupled to the base structure, the tilt portion that holds the motorless drive mechanism at a position that is separated from the surface of the patient, and the tilt portion providing an adjustable tilt between a trajectory of the motorless drive mechanism and the base structure when the ... | Monteris Medical Corporation | A61B019/00 A61B005/055 A61B018/20 A61B018/22 A61B017/34 A61B018/00
US08977340 | B2 | 2015-03-10 | System and method for collection and use of magnetic resonance data and microwave data to identify boundaries of interest | 2011-02-09 | A system and method for detecting permittivity and conductivity boundaries within a high resolution spatial image of a material is presented. Electrical properties of a material, such as permittivity and conductivity, may assist in identification of physical properties of the material. Structural boundaries within tissue may be identified in spatial images, such as MR images. Image reconstruction algorithms may combine these structural boundaries with microwave images of the tissue to determine the permittivity and conductivity parameters within the structural boundaries. In the case of soft tissue, the microwave images may be captured simultaneously with the spatial images. The microwave images may be taken at a different time from the spatial image for rigid tissue. The method may be employed for two dimensional or three dimensional image reconstruction. | 1. A method for use of spatial resolution data and microwave data to identify region boundaries of interest in soft tissue, wherein the method comprises the steps of: simultaneously gathering spatial resolution data and microwave data from the soft tissue;creating a customized mesh segmented into multiple subzones from spatial information resulting from the gathered spatial resolution data; andperforming image reconstruction using spatial information resulting from the gathered spatial resolution data and gathered microwave data using soft prior regularization, further comprising the steps of: identifying regions having the same or similar dielectric properties;penalizing a variation within the regions identified to have the same or similar dielectric properties; andrestricting smoothing across a boundary shared by a first region within the gathered spatial resolution data identified to have a first set of dielectric properties and a second region within the gathered spatial resolution data identified to have a second set of dielectric properties. 2. The method of claim 1, further comprising the step of identifying boundaries between regions within the spatial resolution data. 3. The method of claim 1, further comprising the steps of: generating a permittivity image from the gathered microwave data; andgenerating a conductivity image from the gathered microwave data. 4. The method of claim 1, wherein the gathered spatial resolution data is selected from the group consisting of a magnetic resonance image and an X-ray computed tomography image. 5. The method of claim 1, wherein the performed image reconstruction is selected from the group consisting of two-dimensional image reconstruction and three-dimensional image reconstruction. 6. A method for use of spatial resolution data and microwave data to identify region boundaries of interest in a rigid structure, wherein the method comprises the steps of: gathering spatial resolution data from the rigid structure;gathering microwave data from the rigid structure;creating a customized mesh segmented into multiple subzones from spatial information resulting from the gathered spatial resolution data; andperforming image reconstruction using spatial information resulting from the gathered spatial resolution data and the gathered microwave data using soft prior regularization, further comprising the steps of: identifying regions having the same or similar dielectric properties;penalizing a variation within the regions identified to have the same or similar dielectric properties; andrestricting smoothing across a boundary shared by a first region within the gathered spatial resolution data identified to have a first set of dielectric properties and a second region within the gathered spatial resolution data identified to have a second set of dielectric properties. 7. The method of claim 6, further comprising the step of identifying boundaries between regions within the spatial resolution data. 8. The ... | Dartmounth College | A61B005/055 A61B005/00 A61B006/03 G06T007/00 A61B005/05
US08974467 | B2 | 2015-03-10 | Surgical orientation system and method | 2011-11-14 | A system and method for detecting and measuring changes in angular position with respect to a reference plane is useful in surgical procedures for orienting various instruments, prosthesis, and implants with respect to anatomical landmarks. One embodiment of the device uses dual orientation devices of a type capable of measuring angular position changes from a reference position. One such device provides information as to changes in position of an anatomical landmark relative to a reference position. The second device provides information as to changes in position of a surgical instrument and/or prosthesis relative to the reference position. | 1. A system for preparing a joint of a patient prior to positioning a medical prosthesis in the joint, the medical prosthesis being positioned with respect to an anatomical feature of the patient, the system comprising: a patient interface removably engageable to the patient adjacent to the joint, the patient interface comprising: a base having a first coupler;at least one pin configured to be advanced through the base into the bone to couple the base to the bone; andan elongate alignment instrument having a proximal end, a distal end, a second coupler, and a contacting probe extending from the distal end of the elongate alignment instrument and configured to contact a plurality of spaced apart anatomic locations, a movement portion configured to allow movement of the contacting probe relative to the base to contact the spaced apart anatomical locations; anda pivot providing for pivotal movement of the contacting probe relative to another portion of the patient interface;a first measuring device comprising a first inertial sensor, the first measuring device configured to be removably coupled to the first coupler of the patient interface and thereby to a bone of the patient in a manner providing zero degrees of freedom between the first inertial sensor and the bone of the patient such that the first inertial sensor detects changes in orientation of the bone of the patient;a second measuring device comprising: a housing configured to be removably and physically coupled to the second coupler of the elongate alignment instrument in a manner providing zero degrees of freedom between the housing and the elongate alignment instrument, anda second inertial sensor disposed on or in the housing, the second inertial sensor configured to detect orientation of the elongate alignment instrument with respect to the anatomical feature or the joint;a display, a user interface, and a processor physically disposed on or in at least one of the first and the second measuring devices to provide zero degrees of freedom of the display, the user interface, and the processor relative to the first or the second measuring device when the first or the second measuring device is physically coupled to the first or second coupler, the processor configured to receive inputs from the user interface in operation; anda communications module coupled to the first and second measuring devices for electronic communications between the first and second measuring devices;wherein the system is configured to contact the plurality of spaced apart anatomical locations with the contacting probe to identify and store the orientation of a reference plane of the anatomical feature, and wherein the first measuring device provides a signal to the second measuring device for compensating for movement of the patient by adjusting the orientation of the reference plane of the anatomic feature that is stored and the system provides a readout information about the reference plane of the anatomical featu... | OrthAlign, Inc. | A61B017/58 A61B017/60 A61F002/00 A61F002/46 A61B017/17 A61B019/00 A61B005/107 A61B005/00 A61B017/00 A61F002/34 A61F002/30
US08992428 | B2 | 2015-03-31 | Transthoracic cardio-pulmonary monitor | 2012-02-02 | Operation of a patient's heart or lungs may be analyzed by transmitting ultrasound energy into the patient's lung, and detecting Doppler shifts of reflected ultrasound induced by moving borders between blood vessels/soft tissue in the lung and air filled alveoli that surround the blood vessels. Movement of the border is caused by pressure waves in the blood vessels that result in changes in diameter of those blood vessels. The detected Doppler shifts are processed with a noise reduction algorithm, and periodic features in the resulting data are then analyzed to determine the rate of the patient's heartbeat, the rate of the patient's breathing, and/or the appearance of anomalies in the patient's heartbeat. | 1. A method of determining a breathing rate of a patient comprising the steps of: obtaining, using an ultrasound probe that is aimed at the patient's lung, Doppler ultrasound power and velocity data by detecting Doppler shifts of reflected ultrasound induced by moving borders between (1) blood vessels/soft tissue in the lung and (2) air filled alveoli that surround the blood vessels for a period of time that corresponds to a plurality of cardiac cycles˜wherein movement of the borders is caused by pressure waves in the blood vessels that result in changes in diameter of those blood vessels in response to blood being pumped through the vessels by a beating heart;processing the power and velocity data obtained in the obtaining step using a noise reduction algorithm designed to increase signal from the moving borders with respect to other reflected ultrasound signals;extracting an envelope of the power and velocity data with respect to time, wherein at least one parameter used in the envelope extracting step is selected to track variations that correspond to an expected breathing cycle;identifying a periodic feature of the envelope extracted in the extracting step;determining timing of the periodic feature identified in the identifying step; and outputting an indication of the breathing rate based on the timing determined in the determining step. 2. The method of claim 1, wherein the at least one parameter is configured to pass frequencies less than 0.25 Hz and attenuate frequencies greater than 1.5 Hz. 3. The method of claim 1 wherein, in the obtaining step, the ultrasound probe is operated at a pulse repetition frequency between 1 and 2 kHz. 4. An apparatus for determining a breathing rate of a patient comprising: an ultrasound-frequency signal generator configured to drive an ultrasound transducer;a receiver configured to receive ultrasound-frequency return signals reflected from a target region in the patient's lungs and detect Doppler shifts of the return signals induced by moving borders between (1) blood vessels/soft tissue in the lung and (2) air filled alveoli that surround the blood vessels, wherein movement of the borders is caused by pressure waves in the blood vessels that result in changes in diameter of those blood vessels in response to blood being pumped through the vessels by a beating heart; anda processor configured to (a) process the detected Doppler shifts using a noise reduction algorithm designed to increase signal from the moving borders with respect to other reflected ultrasound signals and output processed power and velocity data for a period of time that corresponds to a plurality of cardiac cycles, (b) extract an envelope of the power and velocity data with respect to time, wherein at least one parameter used for the envelope extraction is selected to track variations that correspond to an expected breathing cycle, (c) identify a periodic feature of the extracted envelope, (d) determine timing of the identified periodi... | Echosense Inc. | A61B008/00 A61B008/02 A61B005/08 A61B008/06 A61B008/08
US08972054 | B2 | 2015-03-03 | Robot apparatus, information providing method carried out by the robot apparatus and computer storage media | 2011-03-23 | A robot apparatus, method and computer program storage device use a memory that stores cueing point information and user information to assist a user in an external environment. The cueing points are distributed within an environmental map held by the robot apparatus, and when the user is detected by the robot apparatus as approaching a predetermined region within the external environment classified as a cueing point, the robot apparatus reacts by providing a cue to the user. The cue may user-specific, or optionally provided based on a level of care required by the user. | 1. A robot apparatus, comprising: a computer program storage device that stores cueing point information and user information, said cueing point information including position information and level of care information associated with said position information,said user information including identification information of a user and user-specific level of care information associated with the identification information of the user;circuitry configured to: decide to issue a cue based on at least said cueing point information and said user information;recognize said user and a position of the user; andissue at least one of an audio cue and a visual cue when the circuitry decides to issue the cue, whereinthe circuitry decides to issue the cue by (a) identifying whether the position of the user identified by the circuitry is in a predetermined range of a corresponding cueing point based on the position information, (b) identifying the user-specific level of care information based on the identification information of the user identified by the recognizing by the circuitry, and (c) comparing the level of care information associated with the position information of the corresponding cueing point with the user-specific level of care information identified by the circuitry. 2. The robot apparatus of claim 1, wherein said circuitry is configured to determine said user-specific level of care information based on a recognition made by the circuitry. 3. The robot apparatus of claim 1, wherein the circuitry is configured to record an environmental map, wherein cueing point information for corresponding cueing points are associated with predetermined regions within said environmental map. 4. The robot apparatus of claim 3, wherein: the circuitry is configured to record an update of the environmental map, said update being triggered by at least one of a predetermined time period and a change in content in said environmental map. 5. The robot apparatus of claim 1, wherein the circuitry is configured to: recognize a behavior of said user, andpredict a future behavior of said user based on a present behavior of said user as recognized by said circuitry; andsaid circuitry determines the cue to be given based on the future behavior of said user as predicted by said circuitry and a corresponding cueing point. 6. The robot apparatus of claim 1, wherein: the cue issued by said circuitry being classified into one of a plurality of patterns including behavior patterns and time patterns. 7. The robot apparatus of claim 1, further comprising: a drive unit configured to move the robot apparatus; whereinthe circuitry is configured to issue a movement command to operate said drive unit to move the robot toward the position of said user as recognized by said circuitry. 8. The robot apparatus of claim 1, further comprising: a receiver configured to receive wireless communication signals from a portable wireless device. 9. The robot apparatus of claim 1, further comprising: ... | Sony Corporation | B25J013/00 G05D001/02 G06K009/00 A61B005/11 A61H003/06 G01S019/14
US08979767 | B2 | 2015-03-17 | Neural monitoring system | 2012-11-14 | A neural monitoring system for determining a proximity between a stimulator and a nerve within an intracorporeal treatment area of a human subject includes a stimulator, a mechanical sensor, and a receiver. The stimulator is configured to extend within the intracorporeal treatment area and to provide an electrical stimulus therein. The mechanical sensor is configured to be placed in mechanical communication with the muscle and to generate a mechanomyography output signal corresponding to a sensed mechanical movement of the muscle. The receiver is configured to: receive the mechanomyography output signal from the mechanical sensor; receive an indication of a magnitude of the provided intracorporeal stimulus; determine a magnitude of acceleration of the muscle from the received mechanomyography output signal; and determine a proximity between the stimulator and the nerve from the magnitude of the provided intracorporeal stimulus and the magnitude of acceleration of the muscle. | 1. A neural monitoring system for determining a distance between a stimulator and a nerve within an intracorporeal treatment area of a human subject, with the nerve innervating a muscle, the neural monitoring system comprising: a stimulator configured to extend within the intracorporeal treatment area and to provide an electrical stimulus therein;a mechanical sensor configured to be placed in mechanical communication with the muscle and to generate a mechanomyography output signal corresponding to a sensed mechanical movement of the muscle; anda processor configured to: receive the mechanomyography output signal from the mechanical sensor;receive an indication of a magnitude of the provided intracorporeal stimulus;determine a magnitude of acceleration of the muscle from the received mechanomyography output signal;determine a distance between the stimulator and the nerve from the magnitude of the provided intracorporeal stimulus and the magnitude of acceleration of the muscle;wherein the processor is configured to determine the distance by selecting a distance value from a lookup table stored in a memory associated with the processor; andwherein the lookup table provides the distance value as a function of both a variable intracorporeal stimulus and a variable magnitude of acceleration of the muscle. 2. The neural monitoring system of claim 1, further comprising a display device in communication with the processor; wherein the processor is configured to determine if the sensed mechanical movement of the muscle was caused by the provided stimulus andwherein the processor is further configured to display an indication of the determined distance to a user via the display device if it is determined that the sensed mechanical movement of the muscle was caused by the provided stimulus. 3. The neural monitoring system of claim 1, wherein the processor is further configured to: compute a time derivative of an acceleration of the muscle from the mechanomyography output signal;compare the computed time derivative of acceleration to a jerk threshold; andindicate that the sensed mechanical movement of the muscle was induced by the provided intracorporeal stimulus if the computed time derivative of acceleration exceeds the jerk threshold. 4. The neural monitoring system of claim 2, wherein the processor is further configured to: compare the determined distance to a distance threshold; andwherein the indication is a first indication if the determined distance is less than the distance threshold; andwherein the indication is a second indication if the determined distance is greater than the distance threshold. 5. The neural monitoring system of claim 1, wherein the stimulator is an invasive medical instrument. 6. The neural monitoring system of claim 5, wherein the invasive medical instrument is a retractor. 7. The neural monitoring system of claim 5, wherein the invasive medical instrument is a screw. 8. The neural monitoring system of claim 1, wherein t... | Innovative Surgical Solutions, LLC | A61B005/11 A61B005/0488 A61B005/00
US08979764 | B2 | 2015-03-17 | Defibrillator including light sensor | 2013-12-16 | Systems and methods related to the field of cardiac resuscitation, and in particular to devices for assisting rescuers in performing cardio-pulmonary resuscitation (CPR) are described herein. In some aspects, an external defibrillator includes a light sensor, an accelerometer, and a computing unit connected to memory that stores computer instructions for determining a compression rate for the chest compressions and determining, based on the information from the light sensor and information about the compression rate, whether a rescuer is releasing the chest of a person during manual CPR chest compressions. | 1. An external defibrillator, comprising: a light sensor configured to obtain measurements regarding light detection based on the presence of a rescuer's hands relative to the light sensor during chest compressions;an accelerometer positioned to move in coordination with a person's breastbone and obtain values for depths for the chest compressions;a computing unit connected to memory that stores computer instructions for:determining a compression rate for the chest compressions;determining, based on the measurements regarding light detection based on the presence of the rescuer's hands relative to the light sensor during the chest compressions from the light sensor and information about the compression rate, whether the rescuer is releasing the chest of a person during manual CPR chest compressions; anda device for providing feedback to a rescuer about chest compressions performed by the rescuer based at least in part on the determination of whether the rescuer is releasing the chest of the person. 2. The external defibrillator of claim 1, wherein the feedback to the rescuer about chest compressions comprises a release indicator. 3. The external defibrillator of claim 2, wherein an amount of fill in the release indicator varies to indicate whether the rescuer is fully releasing between chest compressions. 4. The external defibrillator of claim 1, wherein the feedback to the rescuer about chest compressions comprises an icon that indicates whether the chest compressions are being performed properly. 5. The external defibrillator of claim 1, further comprising one or more sensors configured to obtain information about the person's heart activity. 6. The external defibrillator of claim 5, wherein the device for providing feedback to a rescuer comprises a display screen and the defibrillator is further configured to display an electrocardiogram of the person with the feedback about chest compressions on the display screen. 7. A method for providing Cardiopulmonary Resuscitation (CPR) treatment to a person in need of emergency assistance, the method comprising: obtaining information about a plurality of the chest compressions;obtaining from a light sensor affixed to the person information about light detection based on the presence of a rescuer's hands relative to the light sensor during chest compressions;determining, by a computing unit, based on the measurements regarding light detection based on the presence of a rescuer's hands relative to the light sensor during chest compressions from the light sensor and information about a compression rate determined based on the information about the plurality of chest compressions, whether the rescuer is releasing the chest of the person during manual CPR chest compressions, andproviding feedback to a rescuer about chest compressions performed by the rescuer based at least in part on the determination of whether the rescuer is releasing the chest of the person. 8. The method of claim 7, wherein obtai... | ZOLL Medical Corporation | A61B005/02 A61B005/0205 A61N001/39 A61B005/00 A61B005/113 A61B005/11
US09504390 | B2 | 2016-11-29 | Detecting, assessing and managing a risk of death in epilepsy | 2013-09-13 | A method includes receiving cardiac data and determining a cardiac index based upon the cardiac data; determining an increased risk of death associated with epilepsy if the indices are extreme, issuing a warning of the increased risk of death and logging information related to the increased risk of death. A second method comprises receiving at least one of arousal data, responsiveness data or awareness data and determining an arousal index, a responsiveness index or an awareness index, where the indices are based on arousal data, responsiveness data or awareness data respectively; determining an increased risk of death related to epilepsy if indices are extreme values, issuing a warning of the increased risk of death and logging information related to the increased risk of death. A non-transitory computer readable program storage device encoded with instructions that, when executed by a computer, perform a method is also provided. | 1. A method for determining and responding in real-time to an increased risk of death relating to a patient with epilepsy, comprising: receiving cardiac data into a medical device;determining, using the medical device, at least one cardiac index, the at least one cardiac index being based upon the cardiac data;determining, using the medical device, an increased risk of death associated with epilepsy if the at least one cardiac index is an extreme value;issuing automatically a warning of the occurrence of the increased risk of death; andlogging automatically information related to the increased risk of death,further comprising at least one of: automatically performing at least one of determining, classifying, ranking, reporting or logging an autonomic index;automatically performing at least one of reporting or logging at least one autonomic index over a predetermined time period before the increased risk of death is determined; ordetermining a time when the increased risk of death returns to a baseline value. 2. The method of claim 1 wherein the autonomic index comprises: a respiratory rate;a respiratory rhythm;a respiratory pattern;a cardiac rate; ora cardiac rhythm over a predetermined period of time related to the increased risk of death. 3. A method for determining in real-time an increased risk of death relating to a patient with epilepsy, comprising: receiving at least one of cardiac data, arousal data or responsiveness data into a processing device;determining at least one of a cardiac index or an arousal index or a responsiveness index, the at least one of a cardiac index, an arousal index or a responsiveness index being based upon cardiac data or arousal data or responsiveness data respectively;determining an increased risk of death associated with epilepsy if at least one of the cardiac index, the arousal index or the responsiveness index is an extreme value;issuing, automatically, a warning of the occurrence of the increased risk of death; andlogging, automatically, information related to the increased risk of death. 4. The method of claim 3, wherein determining the increased risk of death associated with epilepsy comprises at least one of: reaching or crossing an extreme threshold by at least one of the cardiac index, the arousal index or the responsiveness index; ordetermining at least one of a time at which at least one of the cardiac index, the arousal index or the responsiveness index becomes extreme or if there is a likelihood of at least one of the cardiac index, the arousal index or the responsiveness index becoming extreme. 5. The method of claim 3, further comprising identifying a further increase in the risk of death comprises utilizing at least one of: a time when the increased risk of death is identified;a time when the warning is issued;a type of warning issued;a body organ index related to the determined at least one index and associated with the increased risk of death;a classification of the increased risk of death;... | GLOBALFOUNDRIES INC. | A61B005/02 A61B005/0205 A61B005/08 A61B005/021 A61B005/0245 A61B005/00 A61B005/11 A61N001/39 A61N001/36 A61N001/365 A61B005/0452 A61B005/16 G06F019/00 A61N001/372
US09597010 | B2 | 2017-03-21 | Communication system using an implantable device | 2014-04-23 | The system of the present invention includes an implantable device that can detect high and low frequency current signature. The implantable device can communicate with a communication device that includes a conductive element, an electronic component, and a partial power source in the form of dissimilar materials. Upon contact with a conducting fluid, the communication device is activated. | 1. An ingestible device to communicate information, the ingestible device comprising: a support structure;a first material physically associated with the support structure; anda second material physically associated with the support structure at a location different from a location of the first material, wherein the second material is dissimilar from the first material and has a different electrochemical potential such that the first and second materials produce a voltage potential difference as a result of the first and second materials being in contact with an electrically conductive fluid; anda control device coupled to the first and second materials and powered by the voltage potential difference produced by the first and second materials when the first and second materials are in contact with the electrically conductive fluid, wherein the control device is configured to produce a first current signature comprising first information, which is conducted along a first current path formed by the electrically conductive fluid, the first material, and the second material, and wherein the control device is configured to produce a second current signature which is conducted along a second current path formed by the electrically conductive fluid, the first material, and the second material;wherein the first information includes programming instructions to program an implantable device. 2. The ingestible device of claim 1, further comprising a memory coupled to the control device. 3. The ingestible device of claim 2, wherein the memory stores program information to program the control device to output the first or second current signatures. 4. The ingestible device of claim 2, further comprising a receiver system coupled to the control device and the memory, wherein the receiver system is configured to receive program information and store the received program information in the memory. 5. The ingestible device of claim 4, wherein the received program information is configured to program the control device to output the first and second current signatures. 6. An ingestible device to communicate first and second information, the ingestible device comprising: a support structure;a first material physically associated with the support structure; anda second material physically associated with the support structure at a location different from a location of the first material, wherein the second material is dissimilar from the first material and has a different electrochemical potential such that the first and second materials produce a voltage potential difference as a result of the first and second materials being in contact with an electrically conductive fluid;a control module coupled to the first and second materials to control the conductance between the first material and the second material, wherein when the first and second materials are in contact with the electrically conductive fluid, the voltage potential difference is to power the contr... | Proteus Digital Health, Inc. | A61B005/07 A61B005/00 A61B005/145 A61J003/00 G06F019/00 H01Q001/27 A61N001/372
US09861282 | B2 | 2018-01-09 | Wireless implantable data communication system, method and sensing device | 2013-03-15 | Disclosed herein is a wireless implantable communication system, method and sensing device, wherein an implantable data conversion module is adapted for operative coupling to a distinct or integrated implantable sensing device for the conversion of a characteristic signal for transmission thereof to an external receiver, e.g. by way of an inductive element. Upon positioning an external inductive element in the vicinity of the implanted device, a corresponding signal is induced within the external element allowing for reconstruction of the converted signal, and thereby allowing for recovery of the characteristic signal. Embodiments for the communication of data across a biological barrier, including communications from an external transmitter to an implanted receiver, an implanted transmitter to an external receiver, and an implanted transmitter/receiver pair are also disclosed. | 1. A system for communicating data across a biological barrier, the system comprising: an implantable device suitable for implantation in a body and comprising a sensing device for generating a characteristic signal representative of an internal characteristic of the body, a signal conversion module operatively coupled to said sensing device for converting said characteristic signal into an encoded signal defined by successive width-encoded pulses representative of said characteristic signal, wherein each width-encoded pulse comprises a substantially square wave signal having a rise, a substantially constant value, and a fall, and an implantable inductor operatively coupled to said signal conversion module for propagation therethrough of said encoded signal; andan external receiving device comprising an external inductor for disposal at a distance from said implantable inductor for operative magnetic coupling thereto, wherein each said rise and fall of said successive width-encoded pulses induces corresponding signal pulses through said external inductor, wherein each said rise and fall in said encoded signal induces a corresponding positive and negative pulse, respectively, and a signal reconstruction module for reconstructing each said rise and fall of said encoded signal from said corresponding positive and negative pulse to recover said characteristic signal and thereby monitor the internal characteristic,wherein given positive and negative pulses induced by a given width-encoded pulse of said encoded signal are separated by a substantially flat signal; andtwo or more implantable sensing devices, which includes the sensing device, configured to generate respective characteristic signals, wherein said signal conversion module is configured to convert said characteristic signals from the two or more implantable sensing devices to the successive width-encoded pulses for communication through the implantable inductor. 2. The system of claim 1, wherein said implantable inductor comprises a coreless inductive coil. 3. The system of claim 1, wherein said implantable sensing device comprises an implantable lead for sensing electrical impulses in the body. 4. The system of claim 1, wherein the body is a human body and wherein said implantable sensing device is encapsulated for implantation in the human body. 5. The system of claim 4, wherein said implantable device comprises a subcutaneous or hypodermic device, and wherein said external receiving device is configured for disposal on the skin, said distance being defined by implantation depth through skin. 6. The system of claim 1, wherein said external inductor comprises an inductive coil. 7. The system of claim 1, wherein said conversion module is configured to sequentially propagate, through the successive width-encoded pulses, respective encoded signals of said characteristic signals of the two or more implantable sensing devices. 8. The system of claim 7, comprising at least 4, 8, 16, 32 or... | MyndTec Inc. | H04B005/00 A61B005/00 A61B005/1455 A61F002/08 A61F002/72 A61M005/172 G06F003/01 A61B005/04 A61N001/05 A61N001/36 A61N001/372
US10357327 | B2 | 2019-07-23 | Tissue-stabilization method for medical procedures | 2014-11-11 | A method and apparatus for designing and fabricating a pantomesh. The pantomesh includes a plurality of pantomesh elements each including a pairs of links connected to one another by a revolute joint at points between their ends. Each of a plurality of the pantomesh elements is connected using spherical joints to a plurality of neighboring pantomesh elements, wherein a first line that extends along one side of a first pantomesh element forms a first variable angle with a second line that extends along an opposite side of the first pantomesh element. In some embodiments, at least some of the pantomesh elements of the pantomesh are not isosceles trapezoidal elements. In some embodiments, the pantomesh is used to compress breast tissue during an MRI procedure. In some embodiments, the pantomesh is connected to one or more actuators that facilitate remote control of the amount of compression provided. | 1. A method for fabricating a collapsible multi-link-pair linkage comprising: providing a plurality of links arranged as a plurality of pairs of links, wherein each pair of the plurality of pairs of links includes a first link and a second link, wherein each one of the plurality of links has a first end and a second end, and wherein the plurality of pairs of links includes a first pair of links and a second pair of links;for each pair of the plurality of pairs of links, joining the first link to the second link with a revolute joint;connecting each given pair of the plurality of pairs of links to a neighboring pair of the plurality of pairs of links by connecting the first end of the first link of the given pair of links to the first end of the second link of the neighboring pair of links, andconnecting the second end of the second link of the given pair of links to the second end of the first link of the neighboring pair of links,wherein, for the given pair of the plurality of pairs of links, the first end of the first link, the second end of the first link, the first end of the second link, and the second end of the second link, are not coplanar. 2. The method of claim 1, wherein at least an Nth one of the links of one of the plurality of pairs of links is shaped such that the pairing joint of that Nth link is not on a straight line between the first end and the second end of that Nth link. 3. The method of claim 1, wherein the ends of one given pair of links are connected to the ends of its neighboring pair of links using spherical joints. 4. The method of claim 1, wherein an axis of rotation of the pairing joint of at least one link is not perpendicular to an imaginary line that can be drawn between that links' endpoints. 5. The method of claim 1, wherein the providing of the plurality of links further includes: controlling a computer numerically controlled (CNC) machine to fabricate elements of the collapsible multi-link-pair linkage. 6. The method of claim 1, wherein the collapsible multi-link-pair linkage is constructed of a magnetic-resonance-imaging (MRI)-safe material, the method further comprising: providing a plurality of MRI-compatible actuators each coupled to one of the plurality of links; andmoving the collapsible multi-link-pair linkage to constrain and steady biological tissue to facilitate an in vivo MRI procedure, wherein the moving of the collapsible multi-link-pair linkage includes remotely controlling the plurality of actuators. 7. The method of claim 1, further comprising: providing a remotely actuated medical-procedure probe; andcalculating, using an information processor, positions and orientations of the plurality of links to avoid interference of the probe with the plurality of links. 8. The method of claim 1, wherein the collapsible multi-link-pair linkage is constructed of a magnetic-resonance-imaging (MRI)-safe material, the method further comprising: providing a magnetic-resonance-imaging (MRI) machine that ... | MRI Robotics LLC | A61B019/00 A61B090/17 A61B005/055 G01B021/00 G01R033/30 A61B010/00 A61B010/02 G01R033/48 A61B090/11 A61B005/00 G01R033/28 G01R033/56 B29C065/78 B23Q039/00 A61B006/04 A61B008/00 A61B017/34 A61B090/00 A61B010/04
US09962107 | B2 | 2018-05-08 | Communication system with enhanced partial power source and method of manufacturing same | 2014-06-18 | The system of the present invention includes a conductive element, an electronic component, and a partial power source in the form of dissimilar materials. Upon contact with a conducting fluid, a voltage potential is created and the power source is completed, which activates the system. The electronic component controls the conductance between the dissimilar materials to produce a unique current signature. The system can also measure the conditions of the environment surrounding the system. | 1. A method of manufacturing a plurality of communication devices, wherein each of the plurality of communication devices comprises a non-conducting membrane and a partial power source, the method comprising: cutting a plurality of openings into a sheet of non-conducting membrane material to produce an assembly membrane sheet, wherein the shape of each opening corresponds to the shape of a framework of each of the plurality of communication devices, and wherein each framework comprises a support structure comprising a plurality of surfaces;inserting one framework selected from a plurality of frameworks into each opening of the assembly membrane sheet, wherein each of the plurality of frameworks is prepared according to a process that comprises depositing a transition metal on an opposite surface of its respective support structure from a surface of its respective support structure having an adhesive material;depositing a conductive material onto the assembly membrane sheet on a side of the assembly membrane sheet opposite the transition metal to produce an adhesion membrane sheet, wherein the conductive material defines a plurality of holes;depositing a first material onto the adhesion membrane sheet on the side of the assembly membrane sheet with the adhesive material, wherein the first material adheres to the conductive material; anddepositing a second material onto the transition metal to produce a partial power device sheet;wherein the partial power source of each of the plurality of communication devices comprises the first material and the second material which are configured to produce a voltage potential difference when the first material and the second material come into contact with an electrically conductive fluid. 2. The method of claim 1, further comprising, defining a plurality of boundaries on each support structure of each framework, wherein each boundary corresponds to circuitry of each communication device. 3. The method of claim 2, wherein depositing the conductive material further comprises defining a group of holes, wherein the group of holes is contained within one boundary selected from the plurality of boundaries such that the position of each hole within the group of holes is within the one boundary. 4. The method of claim 1, further comprising depositing the first material over the adhesive material such that any edge of the first material is not positioned over any one of the plurality of holes. 5. The method of claim 4, wherein an edge of the first material is positioned between any one edge of the adhesive material and a boundary containing the plurality of holes. 6. The method of claim 4, wherein the plurality of holes is spaced a first distance from any one of the edges of the adhesive material. 7. The method of claim 6, wherein the first distance is a minimum distance required to separate the plurality of holes from any one of the edges of the adhesive material to allow the plurality of holes to fall within a... | PROTEUS DIGITAL HEALTH, INC. | A61B005/07 A61B005/145 A61J003/00 H01Q001/27 H01M004/04 H01M004/06 H01M004/08 H01M006/34 A61B005/00 A61B005/01 H01M004/36 H01M004/38 H01M004/58 H01M004/66
US10327663 | B2 | 2019-06-25 | Evoked response probe and method of use | 2014-09-02 | The disclosure relates to a surgical cranial drape, probe for mapping brain of a subject and their methods of use. Specifically, the disclosure relates to a sterile surgical cranial drape embedded with electrodes; an system for mapping physiologically functional brain regions using evoked electrophysiological responses in a first and a second region; and their methods of use in combination or separately. | 1. A brain mapping system, comprising: a. a first probe shaped as a needle, shaped and sized to be inserted into a brain of a subject, having a proximal end and a distal end and a longitudinal axis, the probe comprising a plurality of contacts operably coupled thereto, disposed along the longitudinal axis, wherein said probe is selectively operable for stimulating an electrophysiological evoked response;b. at least one electrode configured to be placed near muscles or inserted into muscles of said subject, configured to record an evoked response caused by said stimulating;andc. an analysis module electrically connected to said probe, wherein said analysis module is operative for providing segmentation of the brain into a plurality of physiologically active brain regions along an insertion path of said first probe based on signals recorded by said at least one electrode. 2. The system of claim 1, wherein stimulating electrophysiological evoked response comprises stimulating unipolar signal, bipolar signal or both unipolar and a bipolar signal, and wherein said recording electrophysiological evoked response comprises recording single ended signal, or differential signal. 3. The system of claim 1, wherein at least two of the plurality of contacts of said first probe are macro-contacts configured to selectively perform localized stimulation. 4. The system of claim 3, wherein localized stimulation is configured to take place between two adjacent macro-contacts of said first probe. 5. The system of claim 1, wherein said at least one electrode configured to be placed near muscles or inserted into muscles of said subject is an EMG electrode. 6. The system of claim 1, wherein said recording evoked response comprises recording a single ended signal and/or a differential signal. 7. The system of claim 1, wherein said analysis module is operative for providing said segmentation based on signals recorded by said at least one electrode and a sedation level of said subject. 8. A method of mapping a plurality of physiologically functional brain regions in a sedated subject, comprising: a. inserting a first probe shaped as a needle comprising a plurality of electrode contacts into the brain of a sedated subject;b. stimulating at a first location in a manner suitable to evoke an electrophysiological response;c. recording an evoked electrophysiological response at a second location;d. analyzing the recorded evoked response; ande. segmenting the brain to physiologically active regions along an insertion path of said first probe, thereby mapping the brain, based on the analyzed evoked response. 9. The method of claim 8, comprising: obtaining a measurement related to a sedation level of said subject;and wherein said segmenting comprises segmenting the brain to said physiologically active brain regions based on said measurement and the analysis of the recorded evoked response. 10. The method of claim 9, comprising normalizing the recorded evoked electrophysiol... | Alpha Omega Neuro Technologies Ltd. | A61B005/00 A61B005/04 A61B046/00 A61B005/0478 A61B005/0484
US20150065834 | A1 | 2015-03-05 | INTEGRATED LANCING DEVICE WITH TESTING METER | 2013-10-29 | The medical testing instrument integrates the multiclix insulin pen with lancet and with testing meter which show the result on the touch screen. The device also, can connect to smart phone application through Bluetooth or other wireless connections. | 1. An integrated medical sampling and testing insulin pen device has a pen cap 2 attached to a housing 3 wherein the said housing attached to disposal unit of sprit and drum lancets container and the said housing comprises: contains covering shell;lancing devicetesting meter;mechanical and electric gearbox;microcontroller processing unit;touch screen 17 with its control function buttons as menu button 17a, forward button 17b, and back button;main controller button 13, fasting test button 14 for recalculating the blood sugar values as per fasting, normal test button 15 for recalculating the blood sugar values as per normal values. 2. According to claim 1, the pen cap has an outer plastic cover 4 and lancet pricks hole 21. 3. According to claim 1, the housing comprises lancet pusher 10 which has in its end microchip test strip 10a, and punching hardness preset gear manual rotator 12a to manually rotate the punching gear 12. 4. According to claim 1, the disposal unit of sprit and drum lancets container has lancing device which has drum lancets 8, microchip 8a for achieving blood sugar level, lancet griper 8b, and spring 8c for giving smooth movement for lancet while punching. 5. According to claims 1, and 4, the said sprit container 7 has spray nozzle 7a, and sprit sensor chip 7b for making spray for sprit and lancet holder and puncher 9. 6. According to claims 1, and 4, the lancet pusher 10 has in its end microchip test strip 10a for transferring result collected by the chip 8a in the lancets drum 8, and lancet holder 10b for pushing the lancets 8. 7. According to claim 1, all microchips 8a, 7b, and 10a and all other control and function buttons and the touch screen with its control buttons are controlled and connected to main microcontroller processing unit 16 housed in the housing 3. 8. An integrated lancing device with testing meter comprises: housing comprises: covering shell; lancing device, testing meter, mechanical and electric gearbox, microcontroller processing unit, touch screen 17 with its control function buttons as menu button 17a, forward button 17b, and back button, main controller button 13, fasting test button 14 for recalculating the blood sugar values as per fasting, normal test button 15 for recalculating the blood sugar values as per normal values, USB, and built-in Bluetooth 20 to connect smartphone application through the said device 1.pen cap has an outer plastic cover 4 and lancet pricks hole 21 wherein the pen cap attached to the said housing;disposal unit of sprit and drum lancets container has lancing device which has drum lancets 8, microchip 8a for achieving blood sugar level, lancet griper 8b, and spring 8c for giving smooth movement for lancet while punching and sprit container 7 has spray nozzle 7a, and sprit sensor chip 7b for making spray for sprit and lancet holder and puncher 9. 9. According to claim 9, the housing comprises lancet pusher 10 which has in its end microchip test strip 10a, and punching har... |  | A61B005/151 A61B005/157
US20150088023 | A1 | 2015-03-26 | DEMOCRATIC NEUROTECHNOLOGY APPARATUS AND METHOD | 2013-09-25 | A method for monitoring at least one informative brainwave in at least one individual involved in forming a consensus about a subject to detect whether the at least one individual has formed the consensus in a responsible and fear-free manner comprising: detecting at least one informative brainwave in at least one individual involved in forming a consensus about a subject; processing data from the at least one informative brainwave in at least one individual involved in forming the consensus using a democratic neurotechnology algorithm for analyzing; and comparing input data with reference data to detect whether the at least one individual has formed the consensus in a responsible and fear-free manner; and storing the input and output data. A device for use in this method is also disclosed. | 1. A method for monitoring at least one informative brainwave in at least one individual involved in forming a consensus about a subject to detect whether the at least one individual has formed the consensus in a responsible and fear-free manner comprising: detecting at least one informative brainwave in at least one individual involved in forming a consensus about a subject;processing data from the at least one informative brainwave in at least one individual involved in forming the consensus using a democratic neurotechnology algorithm for analyzing and comparing input data with reference data to detect whether the at least one individual has formed the consensus in a responsible and fear-free manner; andstoring the input and output data. 2. A method as claimed in claim 1, wherein the detecting of the at least one informative brainwave is performed non-wirelessly. 3. A method as claimed in claim 1, wherein the detecting of the at least one informative brainwave is performed wirelessly. 4. A method as claimed in claim 1, wherein the informative brainwave is selected from at least one of the theta, alpha and beta brainwaves. 5. A device for monitoring at least one informative brainwave in at least one individual involved in forming a consensus about a subject to detect whether the at least one individual has formed the consensus in a responsible and fear-free manner comprising: at least one wireless detector of informative brainwaves for monitoring the at least one informative brainwave in the at least one individual ,a processor using a democratic neurotechnology algorithm for analyzing and comparing input data with reference data to detect whether the at least one individual has formed the consensus in a responsible and fear-free manner; andmemory storage for input and output data. 6. A device as claimed in claim 4, wherein the detecting of the at least one informative brainwave is performed with a non-wireless device. 7. A device as claimed in claim 4, wherein the detecting of the at least one informative brainwave is performed with a wireless device. 8. A device as claimed in claim 1, wherein the informative brainwave is selected from at least one of the theta, alpha and beta brainwaves. | INDONESIAN SCIENTIFIC SOLUTION CENTRE FOUNDATION (IS2C) | A61B005/00 A61B005/0476
US20150065917 | A1 | 2015-03-05 | NEEDLE EXTENSION AND RETRACTION MECHANISM FOR A SYRINGE FOR DRAWING BLOOD SAMPLES AND PROVIDED WITH A VACUUM TUBE | 2013-08-27 | A needle-extension and retraction device for a syringe for collecting blood samples provided with a vacuum tube includes a needle having a front and rear part. The syringe includes a front portion of a reduced diameter, and a rear portion of a greater diameter, in which the said vacuum tube is housed. The extension and retraction mechanism includes a resilient front member, which further includes a resilient rear member. The resilient front member has a resilient return constant that is slightly less than that of the said rear resilient member. A fastening member having a front end and a rear end is disposed between the resilient front member and the resilient rear member. A sealing member that includes a front face and a rear face, is disposed about the rear resilient return element. The device also includes an actuator means disposed on the rear portion of the syringe. | 1. A needle-extension and retraction device for a syringe (J) for collecting blood samples provided with a vacuum tube (T), comprising: a needle (A) having a front (2a) and rear part (2a); andsaid syringe (J) comprising a front portion (1a) of a reduced diameter and a rear portion (1b) of a greater diameter, in which said vacuum tube (T) is housed;said extension and retraction mechanism comprising a resilient front member (4) and a resilient rear member (10), wherein said resilient front element (4) has a resilient return constant that is slightly less than that of said rear resilient member (10); a fastening member (5) provided with a front end (5a) and a rear end (5b), disposed between said resilient front member (4) and said resilient rear member (10);a sealing member (9) that includes a front face and a rear face, disposed about said rear resilient return element (10); andan actuator means (16) disposed on said rear portion (1b) of said syringe (J). 2. A mechanism according to claim 1, wherein said fastening member (5) is traversed by said needle (A). 3. A mechanism according to claim 1, wherein said front (5a) and rear (5b) ends of said fastening member (5) adopt a slightly conical shape in order to secure said front and rear resilient members (4, 10). 4. A mechanism according to claim 3, wherein said resilient front (4) and rear (10) members are springs. 5. A mechanism according to claim 1, wherein between said front (5a) and rear (5b) ends of said fastening member (5), a stop element (28) having a front face (28a) and a rear face (28b) is provided. 6. A mechanism according to claim 5, wherein said rear face (28a) rests on said front face (9a) of said sealing member (9). 7. A mechanism according to claim 1, wherein the rear part (2b) of said needle (A) is covered by a rubber valve (15). 8. A mechanism according to claim 7, wherein said rubber valve (15) has a front end (15a) and a rear end (15b), whereby said front end (15a) engages under pressure a protrusion (7) extending from the rear end (5b) of said fastening member (5), and said rear end (15b) adopts a shape resembling a cup or a golf tee. 9. A mechanism according to claim 1, wherein said rear face (9b) of said sealing member (9) includes a concave recess (11) matching the shape of said cup-shaped rear end (15b) of said rubber valve (15) and of greater height than said rear end (15b) of said rubber valve (15). 10. A mechanism according to claim 7, wherein said rear end (15b) of said rubber valve (15) rests on the front face of said vacuum tube (T), the latter being traversed by said rear part (2b) of said needle (A). 11. A mechanism according to claim 1, wherein said front spring (4) is secured at one end to said front portion of said syringe (J) by projections (3) that extend at an angle into said front spring (4) and at the other end to the tapered front end (5a) of said fastening member (5). 12. A mechanism according to claim 1, wherein said rear spring (10) is secured a... |  | A61B005/15
US08979757 | B2 | 2015-03-17 | Method and system for monitoring the condition of livestock | 2007-04-18 | A method and system for monitoring the condition of livestock comprises a plurality of sensors (115, 103, 113, 111, 107, 105) for sensing a plurality of different behavioral parameters of an animal. The sensed data is transmitted by a unit (115), wirelessly, t a central processor (119) and a plurality of status conditions of the animal is determined on the basis of the transmitted, sensed data such as the onset of parturition, fertility status and other health status conditions. The unit (115) may be permanently worn by the animal and may keep an electronic record of the status conditions of the animal. | 1. A method for monitoring the condition of livestock, the method comprising the steps of: sensing, with a plurality of sensors, a plurality of orientation and movement parameters of an animal's head;using a processor configured with computer executable instructions to derive a plurality of different behavioural parameters of said animal from said sensed plurality of orientation and movement parameters, said plurality of different behavioural parameters including at least one of walking activities of said animal, standing activities of said animal and lying activities of said animal,using said processor to determine a plurality of status conditions of said animal from said derived behavioural parameters, said status conditions including at least one of fertility, oestrus and prediction of onset of parturition; andtransmitting, with a transmitter, said plurality of orientation and movement parameters, said plurality of different behavioural parameters, or said determined plurality of status conditions, wirelessly, to a central computer. 2. The method according to claim 1, wherein said plurality of different behavioural parameters further includes at least one of: absolute location of said animal;relative location of said animal to another animal;feeding activities of said animal; anddrinking activities of said animal. 3. The method according to claim 1, wherein the method further comprises the step of: sensing at least one physiological parameter of said animal; and wherein said sensed physiological parameter is transmitted, wirelessly, to said central computer; and wherein said plurality of status conditions are determined on the basis of said transmitted, sensed, behavioural conditions or said transmitted, sensed, physiological parameter. 4. The method according to claim 3, wherein said at least one physiological parameter includes one of: breathing rate;heart rate;heart rate variability;body temperature;breath contents;saliva contents;change of state of at least one muscle or muscle group; anddegree of contraction of at least one muscle or muscle group. 5. The method according to claim 1, wherein the conditions include: lameness;infection; andnutritional disorders. 6. The method according to claim 1, wherein the method further comprises: storing said determined status conditions of said animal in a unit, permanently attached to said animal. 7. A system for monitoring the condition of livestock, the system comprising: a plurality of sensors configured to sense a plurality of orientation and movement parameters of an animal's head;a processor configured with computer executable instructions to derive a plurality of different behavioural parameters of said animal from said sensed plurality of orientation and movement parameters, said plurality of different behavioural including at least one of walking activities of said animal, standing activities of said animal and lying activities of said animal, and determine a plurality of status conditi... | ITI Scotland Ltd. | A61B005/00 A01K011/00 A01K029/00 A61B005/0205 A61B005/024 A61B005/11 A61B005/145 A61D017/00 A61B005/01 A61B005/0488 A61B005/08 A61B010/00 A61B019/00
US08968193 | B2 | 2015-03-03 | System and method for enabling a research mode on physiological monitors | 2008-09-30 | The present disclosure may provide a system and method for analyzing data acquired using a physiological monitor. In one embodiment, the analysis is performed on the physiological monitor and results in the analysis of data collected by the physiological monitor over an interval of time. The analysis may include comparing the data to sample data representative of known disease states and/or may include performing statistical analyses or recalculations of the data based on adjusted monitor settings. In one embodiment, the settings of the physiological monitor may be adjusted based on the results of the analyses. | 1. A method for analyzing data, comprising: collecting data over a time interval using a physiological monitor in a monitoring mode;calculating one or more physiological characteristics of a patient over the time interval using one or more of a first coefficient, a first algorithm, or a first calibration; wherein the physiological monitor is configured to monitor the one or more physiological characteristics;entering a research mode on the physiological monitor concurrent with collecting data over the time interval, wherein the research mode is distinct from the monitoring mode of the physiological monitor; andanalyzing the data on the physiological monitor in the research mode, wherein analyzing the data comprises recalculating the one or more physiological characteristics for the time interval using one or more of a second coefficient different from the first coefficient, a second algorithm different from the first algorithm, or a second calibration different than the first calibration. 2. The method of claim 1, comprising: adjusting one or more settings of the physiological monitor based on the results of the analysis. 3. The method of claim 1, comprising: adjusting one or more settings of the physiological monitor based on the results of the analysis; andcollecting additional data using the physiological monitor. 4. The method of claim 1, comprising: displaying data indicative of one or more disease states on the physiological monitor when in the research mode; andcomparing the collected data to the data indicative of one or more disease states. 5. The method of claim 1, wherein analyzing the data comprises performing at least one of a statistical analysis, a filtering operation, or a pattern recognition operation on the data. 6. The method of claim 1, wherein analyzing the data comprises accessing the physiological monitor via a networked processor-based system. 7. The method of claim 1, wherein analyzing the data comprises analyzing one or more measures related to monitor performance or staff performance during the time interval. 8. The method of claim 1, wherein the data corresponds to one or more of patient physiological data, sensor measurement values, or alarm response time measurements. 9. The method of claim 1, comprising automatically generating one or more recommended settings for the monitoring mode based on the recalculation of the one or more physiological characteristics. 10. A method for analyzing data, comprising: collecting data over a time interval using a physiological monitor in a monitoring mode;calculating at least one physiological characteristic or trend over the time interval by the physiological monitor in the monitoring mode;entering a research mode concurrently with the monitoring mode on the physiological monitor;accessing a set of data acquired in the monitoring mode by the physiological monitor over the time interval;executing one or more analysis routines on a processor of the physiological monitor in ... | Covidien LP | A61B005/00 A61B005/1455 G06F019/00
US08974446 | B2 | 2015-03-10 | Ultrasound ablation apparatus with discrete staggered ablation zones | 2011-02-02 | An ablation apparatus comprises an ultrasonic transducer which includes a piezoelectric element having a cylindrical shape; a plurality of external electrodes disposed on the outer surface of the piezoelectric element; and at least one internal electrode disposed on the inner surface of the piezoelectric element. The at least one internal electrode provides corresponding internal electrode portions that are disposed opposite the external electrodes with respect to the piezoelectric element, the external electrodes and the at least one internal electrode to be energized to apply an electric field across the piezoelectric element. The ultrasonic ablation zones of the external electrodes are distributed in a staggered configuration so as to span one or more open arc segments around the longitudinal axis, and the ultrasound ablation zones of all external electrodes projected longitudinally onto any lateral plane which is perpendicular to the longitudinal axis span a substantially closed loop around the longitudinal axis. | 1. An ablation apparatus comprising an ultrasonic transducer which includes: a piezoelectric element having a cylindrical shape with a longitudinal axis, an inner surface facing inwardly toward the longitudinal axis, and an outer surface facing outwardly away from the longitudinal axis, wherein the piezoelectric element is housed inside a bore formed within a tubular wall of a non-compliant and non-porous cap;a plurality of external electrodes disposed on the outer surface of the piezoelectric element; andat least one internal electrode disposed on the inner surface of the piezoelectric element;wherein the at least one internal electrode provides corresponding internal electrode portions that are disposed opposite the plurality of external electrodes with respect to the piezoelectric element, the external electrodes and the at least one internal electrode to be energized to apply an electric field across the piezoelectric element between the external electrodes and the corresponding internal electrode portions, so as to produce ultrasonic ablation zones extending from the energized external electrodes outwardly away from the longitudinal axis; andwherein the ultrasonic ablation zones of the external electrodes are distributed in a staggered configuration so as to span one or more open arc segments around the longitudinal axis, and the ultrasound ablation zones of all the external electrodes projected longitudinally onto any lateral plane which is perpendicular to the longitudinal axis span a substantially closed loop around the longitudinal axis. 2. The ablation apparatus of claim 1, wherein the external electrodes are discretely spaced from each other at least one of longitudinally or laterally, and at least two of the external electrodes are spaced from one another longitudinally. 3. The ablation apparatus of claim 1, wherein the external electrodes span one or more open arc segments around the longitudinal axis, and all the external electrodes projected longitudinally onto any lateral plane which is perpendicular to the longitudinal axis span a substantially closed loop around the longitudinal axis. 4. The ablation apparatus of claim 1, wherein the external electrodes and the at least one internal electrode are independently controlled to be energized in one of simultaneous manner, sequential manner, and arbitrary manner to produce the ultrasonic ablation zones. 5. The ablation apparatus of claim 1, wherein the external electrodes and the at least one internal electrode are energized by radiofrequency (RF) energy. 6. The ablation apparatus of claim 1, wherein the cap contains a fluid therein for transmitting ultrasonic energy. 7. The ablation apparatus of claim 6, wherein the cap has a fluid inlet for fluid flow into the cap and a fluid outlet for fluid flow out of the cap. 8. The ablation apparatus of claim 1, further comprising: a handle assembly;a shaft having a main lumen, a proximal end coupled to the handle assembly, and a distal ... | St. Jude Medical, Inc. | A61B018/04 A61B017/22 A61N007/02 A61B005/01 A61B005/0402 A61B005/00 A61B017/00 A61B017/32 A61B018/00 A61N007/00
US08981284 | B2 | 2015-03-17 | Method of determining information of a test sensor | 2014-04-09 | A method of determining auto-calibrating information of a test sensor includes providing an optical read head that includes a light source, a light guide and a detector. The read head forms an opening that is sized to receive a test sensor. The detector includes a linear-detector array or single detector. A test sensor is provided having apertures formed therein. The test sensor is placed in the opening of the optical read head. Light is transmitted from the light source through the apertures. The light transmitted through the apertures using the detector or detecting the absence of light being transmitted through the test sensor using the detector is detected. The detected light or the absence of detected light information from the detector is used to determine the auto-calibration information of the test sensor. | 1. A method of determining information of a test sensor, the method comprising the acts of: providing an optical read head, the optical read head including a light source, a light guide and a detector, the optical read head forming an opening that is sized to receive a test sensor, the optical read head having a thickness of less than about 0.2 inch;placing the test sensor in the opening of the optical read head;transmitting light from the light source to the test sensor;detecting the light transmitted through the test sensor or detecting the absence of light being transmitted through the test sensor using the detector; andusing the detected light or the absence of detected light information from the detector to determine the information of the test sensor,wherein the information is market information, country information, expiration dates, analyte type information, or counterfeit test sensor information. 2. The method of claim 1 wherein the information is market information. 3. The method of claim 1 wherein the information is country information. 4. The method of claim 1 wherein the information is expiration dates. 5. The method of claim 1 wherein the information is analyte type information. 6. The method of claim 1 wherein the information is counterfeit test sensor information. 7. The method of claim 1 wherein the detector is a linear-detector array. 8. The method of claim 1 wherein the path of light from the light source to the test sensor is a three-dimensional path. 9. The method of claim 8 wherein the light guide has first surface and a second surface to assist in directing the light from the light source, the first surface of the light guide being at approximately a 45 degree angle relative to the incoming light from the light source and the second surface assisting in redirecting the light in a generally vertical direction. 10. The method of claim 1 wherein the path of light from the light source to the test sensor is a two-dimensional path. 11. The method of claim 1 wherein the test sensor is an optical test sensor. 12. The method of claim 1 wherein the optical read head has a thickness of from 0.1 to 0.2 inch. 13. The method of claim 12 wherein the optical read head has a thickness of from 0.125 to 0.175 inch. 14. A method of determining information of a test sensor, the method comprising the acts of: providing an optical read head, the optical read head including a light source, a light guide and a detector, the optical read head forming an opening that is sized to receive a test sensor, the optical read head having a thickness of from about 0.1 inch to about 0.2 inch;placing the test sensor in the opening of the optical read head;transmitting light from the light source to the test sensor;detecting the light transmitted through the test sensor or detecting the absence of light being transmitted through the test sensor using the detector; andusing the detected light or the absence of detected light information from the det... | Bayer HealthCare LLC | G01N021/00 A61B005/1495 G01N021/27 G01N021/84 G01N027/416 G01N033/487 G01N021/86
US08970392 | B2 | 2015-03-03 | Medical data transport over wireless life critical network | 2013-11-05 | A communicator facilitates communications with a remote server via a wireless network supporting a plurality of disparate data transport mechanisms having differing characteristics. A processor coupled to memory is disposed in a communicator housing, which is configured for portability. The memory stores wireless radio firmware and data transfer instructions that are executable by the processor for transferring data to the remote server in accordance with a priority level. The priority level is based in part on criticality of the data and the communicator status. A radio disposed in the housing effects communications via the wireless network in accordance with the firmware. A power source in the housing supplies power for communicator components. The processor executes program instructions for selecting a data transport mechanism among the plurality transport mechanisms based on the priority level, and transmits the data via the wireless network via the radio using the selected transport mechanism. | 1. A communicator configured to facilitate communications with a remote server via a wireless network comprising: a processor;memory coupled to the processor, the memory configured to store wireless radio firmware and data transfer instructions, the data transfer instructions executable by the processor for transferring data to a remote server in accordance with a priority level, wherein the priority level is based at least in part on criticality of the data a radio configured to effect communications via the wireless network in accordance with program instructions of the wireless radio firmware executable by the processor; andthe processor configured to execute program instructions for selecting a data transport mechanism among a plurality of disparate data transport mechanisms based at least in part on the priority level and transmitting the data via the wireless network to the remote server using the selected transport mechanism via the radio. 2. The communicator of claim 1, wherein the priority level is further based at least in part on the communicator status, wherein the communicator status comprises an infrastructural status of the communicator defining one or more data transport mechanisms available to it among the plurality of disparate data transport mechanisms. 3. The communicator of claim 1, wherein the communicator is configured to receive the data comprising clinical event data detected by a medical device and the criticality of the clinical event data. 4. The communicator of claim 1, wherein the data comprises clinician requested data. 5. The communicator of claim 1, wherein the data comprises specified patient data. 6. The communicator of claim 1, wherein the data comprises specified arrhythmia data. 7. The communicator of claim 1, wherein the communicator is configured to establish communications with a medical device, connect with the remote server, and determine if data is to be acquired from the medical device prior to establishing communications with the medical device. 8. The communicator of claim 1 configured to receive pushed data from a medical device; and the communicator is configured to connect with the remote server in response to receiving the pushed data. 9. The communicator of claim 1, wherein the communicator is configured to transmit portions of the data at different times based on priority levels associated with each portion of the data. 10. A communicator for facilitating communications with a remote server via a wireless network comprising: a processor;memory coupled to the processor, the memory configured to store wireless radio firmware; anda radio configured to effect communications via the wireless network in accordance with program instructions of the wireless radio firmware executable by the processor; whereinthe processor is configured to receive first data to which a first priority level is assigned, wherein the first priority level is based at least in part on criticality of the first data, t... | Cardiac Pacemakers, Inc. | G08C019/16 A61B005/00 A61N001/372 G06F019/00 G06Q050/24 G08C017/02 H04L029/08
US08986227 | B2 | 2015-03-24 | Intravenous catheter insertion and blood sample devices and method of use | 2014-09-04 | Devices and methods for guidewire assisted placement of catheters into blood vessels are described. Some of the devices and methods relate to automated or partially automated or assisted insertion and placement of an intravenous catheter into a vein or artery of a patient. Other of the devices are blood draw devices and methods for insertion and placement of an intravenous device into a vein or artery of a patient or to withdraw a blood sample from the patient. The devices also provide for guide wire tip inspection after use. | 1. A method for placing a flexible catheter tube in a blood vessel of a patient, said method comprising: advancing a distal end of an access needle into the vessel;advancing a guidewire from a lumen of the access needle lumen and into the vessel;advancing the flexible catheter tube from an interior of a housing over the access needle and along the guide wire into the vessel so that a proximal end of the catheter tube emerges from said interior of the housing;removing the guidewire from the blood vessel; andremoving the access needle from the flexible catheter tube. 2. A method as in claim 1, wherein advancing the distal end of the access needle into the vessel comprises moving the housing to penetrate said distal end of the access needle into the vessel. 3. A method as in claim 1, wherein the guidewire and the access needle are removed at the same time. 4. A method as in claim 1, further comprising withdrawing a blood sample from the vessel through the proximal end of the flexible catheter tube. 5. A method as in claim 1, wherein the guidewire is removed from the blood vessel before, during or after removing the access needle. 6. A method as in claim 1, wherein advancing the access needle and advancing the guidewire are performed manually by a user. 7. A method as in claim 1, wherein one or both of removing the access needle and removing the guidewire are performed by releasing a biasing element to propel the access needle and/or the guidewire in a proximal direction. 8. A method as in claim 1, further comprising securing the proximal end of the flexible catheter tube to the patient while maintaining the flexible catheter tube in the vessel. 9. A method as in claim 1, further comprising withdrawing the flexible catheter tube from the blood vessel after the withdrawing a blood sample. 10. A method as in claim 1, wherein the access needle is advanced until blood bleed back is observed or detected. | Vascular Pathways, Inc. | A61B005/00 A61M025/09
US09375184 | B2 | 2016-06-28 | System and method for prediction of respiratory motion from 3D thoracic images | 2014-08-25 | A method and system for prediction of respiratory motion from 3D thoracic images is disclosed. A patient-specific anatomical model of the respiratory system is generated from 3D thoracic images of a patient. The patient-specific anatomical model of the respiratory system is deformed using a biomechanical model. The biomechanical model is personalized for the patient by estimating a patient-specific thoracic pressure force field to drive the biomechanical model. Respiratory motion of the patient is predicted using the personalized biomechanical model driven by the patient-specific thoracic pressure force field. | 1. A method for predicting respiratory motion of a patient, comprising: generating a patient-specific anatomical model of the respiratory system from a 3D thoracic image of the patient;deforming the patient-specific anatomical model of the respiratory system using a biomechanical model;personalizing the biomechanical model for the patient by estimating a patient-specific thoracic pressure force field to drive the biomechanical model; andpredicting respiratory motion of the patient using the personalized biomechanical model driven by the patient-specific thoracic pressure force field,wherein the patient-specific anatomical model includes at least one lung region, a thorax region, and a sub-diaphragm region, and generating the patient-specific anatomical model of the respiratory system from the 3D thoracic image of the patient comprises: segmenting the at least one lung region, the thorax region, and the sub-diaphragm region in the 3D thoracic image;generating a respective mesh for each of the segmented at least one lung region, thorax region, and sub-diaphragm region; anddefining a plurality of pressure zones on the meshes for the thorax region and the sub-diaphragm region. 2. The method of claim 1, further comprising: displaying a 3D+time respiratory motion map showing the predicted respiratory motion. 3. The method of claim 2, further comprising: performing one of image reconstruction or therapy delivery using the 3D+time respiratory motion map. 4. The method of claim 1, wherein defining a plurality of pressure zones on the meshes for the thorax region and the sub-diaphragm region comprises: defining pressure zones for the mesh of the thorax region by sub-dividing an inner surface of the thorax into a plurality of evenly spaced rings and splitting each ring into a plurality of pressure zones; anddefining pressure zones for the mesh of the sub-diaphragm region by splitting a superior surface of the sub-diaphragm region into a plurality of zones. 5. The method of claim 1, wherein deforming the patient-specific anatomical model of the respiratory system using a biomechanical model comprises: deforming the meshes for the at least one lung region, thorax region, and sub-diaphragm region based on forces due to pressures applied to the plurality of pressure zones on the thorax mesh and the sub-diaphragm mesh and based on interaction forces between the thorax mesh, the sub-diaphragm mesh and the at least one lung mesh calculated using a collision model that models sliding interactions between the meshes. 6. The method of claim 5, wherein personalizing the biomechanical model for the patient by estimating a patient-specific thoracic pressure force field to drive the biomechanical model comprises: estimating pressures applied to the pressure zones of the thorax mesh and the sub-diaphragm mesh to deform the lung mesh from two images corresponding to a first respiratory phase and a second respiratory phase. 7. The method of claim 6, wherein estimating... | Technische Universität München Siemens Aktiengesellschaft Siemens Corporation Siemens Healthcare GmbH | G06K009/00 A61B005/00 A61B005/113 A61B005/11 G06F019/00 G06T007/20
US10368764 | B2 | 2019-08-06 | System and method to select signal segments for analysis of a biological rhythm disorder | 2014-09-11 | A system and method to select segments of cardiac signals. Each of a plurality of segments in a first signal is correlated at a plurality of offsets to determine a highest correlation coefficient for each of the plurality of segments in the first signal. Each of a plurality of segments in a second signal is correlated at the plurality of offsets to determine a highest correlation coefficient for each of the plurality of segments in the second signal. A plurality of composite correlation coefficients is generated using highest correlation coefficients for segments of the first signal and segments of the second signal. The segments of the first and second signals are approximately contemporaneous. A set of segments including a segment from the first signal and a segment from the second signal is selected. The set is associated with a highest composite correlation coefficient from the plurality of composite correlation coefficients. | 1. A method of selecting signal segments of multiple cardiac signals, the method comprising: correlating, using a processing device, a signal segment in at least one first cardiac signal to the signal segment itself as shifted by a plurality of time offsets to determine a highest correlation coefficient associated with periodicity of the signal segment in the at least one first cardiac signal;correlating, using the processing device, a signal segment in at least one second cardiac signal to the signal segment itself as shifted by the plurality of time offsets to determine a highest correlation coefficient associated with periodicity of the signal segment in the at least one second cardiac signal;repeating, using the processing device, the correlating for additional signal segments in the at least one first cardiac signal and additional signal segments in the at least one second cardiac signal to determine a highest correlation coefficient associated with periodicity of each of the additional signal segments;generating, using the processing device, a plurality of composite correlation coefficients using highest correlation coefficients for the signal segments of the at least one first cardiac signal and the signal segments of the at least one second cardiac signal, each of the plurality of composite correlation coefficients associated with signal segments of the at least one first cardiac signal that are approximately contemporaneous with signal segments of the at least one second cardiac signal; andselecting, using the processing device, a set of signal segments including at least one signal segment from the at least one first cardiac signal and at least one signal segment from the at least one second cardiac signal, the set of signal segments being associated with a highest composite correlation coefficient from the plurality of composite correlation coefficients. 2. The method of claim 1, further comprising filtering the at least one first cardiac signal and the at least one second cardiac signal. 3. The method of claim 1, wherein the plurality of signal segments in the at least one first cardiac signal overlap at least partially. 4. The method of claim 1, wherein the plurality of signal segments in the at least one second cardiac signal overlap at least partially. 5. The method of claim 1, wherein each signal segment of the plurality of signal segments in the at least one first cardiac signal and the plurality of signal segments in the at least one second cardiac signal is of a predetermined segment length. 6. The method of claim 5, wherein the predetermined segment length is one of two seconds and four seconds in length. 7. The method of claim 1, wherein the plurality of time offsets is in a range of 100 msec to 350 msec. 8. The method of claim 1, wherein correlating a first signal segment in a first cardiac signal at a plurality of time offsets comprises: generating a first reference segment from the first signal segment, the first re... | Topera, Inc. | A61B005/04 A61B005/00 A61B005/0452 A61B005/0464 A61B005/042
US09289135 | B2 | 2016-03-22 | Physiological monitoring methods and apparatus | 2014-11-13 | A monitoring device includes a housing configured to be attached to a body of a subject. An optical emitter, optical detector, and sensor for measuring motion noise are located within the housing. Light transmissive material is in optical communication with the optical emitter and detector and is configured to deliver light from the optical emitter to one or more locations of the body of the subject and to collect light external to the housing and deliver the collected light to the detector. A signal processor is configured to receive and process signals produced by the optical detector and the motion noise sensor, and to remove noise from the signals produced by the optical detector. The signal processor may generate physiological parameters for the subject such as heart rate, blood flow, blood pressure, VO2max, heart rate variability, respiration rate, and blood gas/analyte level. | 1. A method of monitoring a subject, the method comprising: positioning an earbud within an ear of the subject, wherein the earbud includes a housing, at least one optical emitter within the housing, at least one window in the housing, and a cover at least partially surrounding the housing, wherein the cover comprises light transmissive material that forms at least one light-guiding region in the cover, wherein the earbud is positioned within the ear such that the at least one light-guiding region in the cover engages a non-ear canal region of the ear; anddelivering light from the at least one optical emitter through the at least one window and into the non-ear canal region via the at least one light-guiding region in the cover. 2. The method of claim 1, wherein the at least one light-guiding region in the cover includes a lens region, and wherein delivering light from the at least one optical emitter through the at least one window and into the non-ear canal region of the subject comprises focusing the light from the at least one optical emitter via the lens region. 3. The method of claim 1, wherein the at least one light-guiding region in the cover includes a light diffusion region, and wherein delivering light from the at least one optical emitter through the at least one window and into the non-ear canal region of the subject comprises diffusing the light from the at least one optical emitter via the diffusion region. 4. The method of claim 1, wherein the at least one light-guiding region in the cover includes a luminescence region, and wherein delivering light from the at least one optical emitter through the at least one window and into the non-ear canal region of the subject comprises converting at least a portion of the light to light having a different wavelength via the luminescence region. 5. The method of claim 4, wherein the luminescence region comprises phosphor. 6. The method of claim 1, wherein at least one environmental sensor is supported by the housing, and further comprising detecting and/or measuring environmental conditions in a vicinity of the subject via the at least one environmental sensor. 7. The method of claim 6, wherein a transmitter is supported by the housing, and further comprising transmitting signals produced by the at least one environmental sensor to a remote device via the transmitter. 8. A method of monitoring a subject, the method comprising: positioning an earbud within an ear of the subject, wherein the earbud includes a housing, at least one optical detector within the housing, at least one window in the housing, and a cover at least partially surrounding the housing, wherein the cover comprises light transmissive material that forms at least one light-guiding region in the cover, wherein the earbud is positioned within the ear such that the at least one light-guiding region in the cover engages a non-ear canal region of the ear; andcollecting light external to the earbud housing and delivering th... | Valencell, Inc. | A61B005/00 A61B005/0205 G06F019/00 A61B005/024 H04R001/10 A61B005/11 A61B005/1455 A61B005/0476 A61B005/16 F21V008/00 A61B005/021 A61B005/08 A61B005/01 A61B005/145 A61B005/026 A61B005/0295 A61B005/091
US09579482 | B2 | 2017-02-28 | System and method for a wakeful sleep detection alarm | 2013-03-28 | The present disclosure pertains to waking a subject from a period of wakeful sleep by modulation of a flow of breathable gas being delivered to the airway of the subject, with the modulation being performed based on a monitoring of wakefulness of the subject during sleep Typical sleep cycles comprise periods of deeper sleep and/or periods or lighter (wakeful) sleep. Waking during lighter stages of sleep may result in feeling more energetic and well-rested compared to waking from deeper sleep. Sleep therapy such as, for example, continuous positive airway pressure (CPAP), typically monitors sleep characteristics of a subject. These sleep characteristics comprise one or more of tidal volume, pressurized gas leakage (indicating movement), respiration rate, and/or other characteristics. During use of sleep therapy devices, sleep characteristics may be collected during therapy that can be used to determine whether the patient is in light sleep or deep sleep. The present disclosure contemplates utilizing a sleep therapy device in combination with the system described herein to collect sleep characteristics of a subject during sleep, and to wake the subject from wakeful sleep during an alarm window so the subject may feel as well rested and energetic as possible. | 1. A wakeful sleep detection alarm device comprising: a pressure generator configured to generate a pressurized flow of breathable gas for delivery to the airway of a subject;one or more sensors configured to generate one or more output signals conveying information related to one or more parameters of the pressurized flow of breathable gas; andone or more processors configured to execute computer program modules, the computer program modules comprising: a wakefulness module configured to determine wakefulness of the subject based on the one or more output signals;an alarm module configured to determine an alarm window of time, the alarm window of time being a period of time during which the subject is woken; anda control module configured to: responsive to the determined wakefulness of the subject breaching a threshold during the alarm window of time, control the pressure generator to generate a waking stimulus, wherein the stimulus comprises modulation of the pressurized flow of breathable gas; andresponsive to the determined wakefulness of the subject not breaching the threshold during the alarm window of time, decrease the threshold during the alarm window of time as an end of the alarm window of time is approached. 2. The device of claim 1, wherein the computer program modules further comprise a breathing parameter module configured to determine, based on the one or more output signals of the one or more sensors, one or more breathing parameters of the subject, wherein the determination of wakefulness is made based on the breathing parameters determined from the output signals, and wherein the breathing parameters of the subject are determined dynamically based on previous respiration by the subject. 3. The device of claim 1, wherein the alarm window of time is configurable by a user. 4. The device of claim 1, wherein the waking stimulus further comprises one or both of an audible stimulus and/or a visual stimulus. 5. The device of claim 1 further comprising a subject interface configured to deliver the pressurized flow of breathable gas from the pressure generator to an airway of the subject. 6. The device of claim 1, wherein the control module is further configured to, responsive to the determined wakefulness of the subject not breaching the threshold during the alarm window of time, wake the subject at the end of the alarm window of time. 7. A method of waking a subject from sleep during a period of wakeful sleep, the method comprising; generating a pressurized flow of breathable gas for delivery to an airway of a subject;generating one or more output signals conveying information related to one or more parameters of the pressurized flow of breathable gas;determining wakefulness of the subject based on the one or more output signals;determining an alarm window of time, the alarm window of time being a period of time during which the subject is woken;responsive to the wakefulness of the subject breaching a threshold level during the ... | Koninklijke Philips N.V. | G08B023/00 A61M021/00 A61B005/00 A61B005/087 A61M016/00 A61B005/08 A61M016/04 A61M016/06
US09889290 | B2 | 2018-02-13 | Electrode system for electrical stimulation | 2014-08-27 | A system for electrically stimulating and/or detecting bioelectrical signals of a user comprising: an array of permeable bodies configured to absorb a solution that facilitates electrical coupling with a body region of the user; a housing defining an array of protrusions conforming to the body region and comprising: an array of channels distributed across the array of protrusions, each channel at least partially surrounding a permeable body, configured to deliver the solution to the permeable body, and comprising a barrier that prevents passage of the permeable body past the barrier, and a manifold configured to distribute the solution to the array of channels; and a coupling subsystem comprising a first electrical coupling region in electrical communication with an interior of the manifold, wherein the first electrical coupling region is configured to couple to a second electrical coupling region that couples the first electrical coupling region to the electronics subsystem. | 1. A system for performing at least one of electrically stimulating a user and detecting biosignals from the user, the system comprising: an array of permeable bodies configured to absorb and deliver a solution that facilitates electrical coupling between the system and a body region of the user;a housing defining an array of protrusions conforming to the body region of the user and comprising: an array of channels distributed across the array of protrusions, each channel in the array of channels at least partially surrounding a permeable body of the array of permeable bodies, configured to deliver the solution to the permeable body, and comprising a barrier configured to prevent passage of the permeable body past the barrier in a distal to proximal direction towards the housing, anda manifold configured to distribute the solution to the array of channels through the barriers of the array of channels;an electronics subsystem comprising a power module and a stimulus generator, and configured to transmit stimulation by way of the array of permeable bodies; anda coupling subsystem comprising a first electrical coupling region in electrical communication with an interior portion of the manifold and a second electrical coupling region, configured to couple the first electrical coupling region to the electronics subsystem. 2. The system of claim 1, wherein the array of protrusions comprises an array of teeth extending laterally from the housing, wherein each tooth of the array of teeth includes a wedge-shaped leading edge, and wherein collectively, a distal surface of each of the array of teeth defines a concave surface configured to conform to the head of the user, upon coupling of the housing to the user. 3. The system of claim 2, wherein the distal surface of at least one of the array of teeth includes an opening into a channel of the array of channels, and wherein the channel includes a corrugated surface having ridges that are medially oriented within the opening and configured to grip a permeable body of the array of permeable bodies. 4. The system of claim 2, wherein the distal surface of each of the array of teeth includes a set of openings into a channel of the array of channels, wherein each opening in the set of openings is configured to exude a controlled volume of the solution in the presence of a positive pressure within the manifold. 5. The system of claim 1, further including a set of conducting pathways fluidly coupled to a reservoir of the manifold and to the array of channels, wherein conducting pathways of the set of conducting pathways positioned further from a central portion of the reservoir are configured to provide a lower amount of flow resistance in comparison to conducting pathways of the set of conducting pathways positioned closer to the central portion of the reservoir, in order to facilitate substantially uniform delivery of the solution across the set of conducting pathways. 6. The system of claim 1, wherein the ar... | Halo Neuro, Inc. | A61N001/04 A61B005/053 A61B005/0488 A61B005/0496 A61B005/00 A61B005/0484 A61B005/0478 A61B005/0492 A61N001/05 A61B005/04 A61B005/0482
US09526447 | B2 | 2016-12-27 | Hands on steering wheel vehicle safety control system | 2014-06-05 | The present invention provides a safety control system for a vehicle with controls located on the vehicle steering wheel. The controls maybe arranged in a cluster on one or both sides of the upper half of the steering wheel. The controls can be located in areas of the steering wheel including the spokes, the rim or a special flange extended from the rim or the spoke of the steering wheel and are easily recognizable and accessible by the driver while the driver is looking ahead from a normal driving position with the driver's eyes focused on the road and maintaining the driver's hands on the steering wheel. The controls can be further enhanced by varied coloring, shape, size, and texture to make them easily identifiable. The controls can be used to access and control vehicle systems or portable telematics devices in multi modal process in conjunction with thumb gesture interpretation or speech recognition. A further enhancement to the system is the introduction of a universal portable devices docking station to eliminate falling devices and the consequences of accident. | 1. A safety control system for vehicles having at least one vehicle controller with at least one program and memory to store the at least one program and operation parameters and a hand free communication system, the safety control system comprising: a sensor to detect a portable multifunctional telematics devices;a sensor to physically detect whether the portable multifunctional telematics device is physically docked in a cradle; anda communication controller in communication with the at least one vehicle controller wherein upon detecting a starting operation of the vehicle, the communication control will determine if the portable multifunctional telematics device is not physically docked in the cradle and will issue a signal limiting the drivability of the vehicle and the operation of the portable multifunctional telematics device if the portable multifunctional telematics device is not docked in the cradle. 2. The safety control system of claim 1 wherein the signal is detectable inside and outside the vehicle. 3. The safety control system of claim 1 wherein the cradle contains a CPU, memory and software. 4. The safety control system of claim 1 wherein the cradle is supplied with at least one microphone and at least one speaker that will provide audible feedback for text based messages. 5. The physical docking of claim 1 further comprising the cradle charging and communicating through a bus with the telematic device and detecting if the device charging is the same device it is communicating with wirelessly by detecting power. 6. The physical docking of claim 1 further comprise the cradle charging and communicating through a bus with the telematic device and determine if the device ID wirelessly in communication with the cradles is the same device it is communicating and docked to physically. 7. A method for controlling a vehicle having at least one vehicle controller with at least one program and memory to store the at least one program and operation parameters and a hand free communication system, the method comprising: detecting a portable multifunctional telematics devices;physically detecting whether the portable multifunctional telematics device is physically docked in a cradle; andupon detecting a starting operation of the vehicle, determining if the portable multifunctional telematics device is physically docked in the cradle and issuing a signal limiting the drivability of the vehicle and the operation of the portable multifunctional telematics device if it is determined that the portable telematics device is not in the cradle. 8. A safety control system for vehicles having at least one vehicle controller with at least one program and memory to store the at least one program and operation parameters and a hand free communication system, the safety control system comprising: a sensor to detect a portable multifunctional telematics devices;a sensor to physically detect whether the portable multifunctional telematics device is physi... |  | H04B001/38 H04M001/00 A61B005/18 G08B021/06 B60R011/02 B60R011/00 H04M001/60
US09357960 | B2 | 2016-06-07 | Monitoring device and monitoring method | 2014-12-04 | A monitoring device which measures numerical value information on a subject substance in a body fluid has an electrochemical sensor including a sensor unit for detecting the subject substance which is used in the way of being embedded subcutaneously and generating an electric signal correlating to the numerical value information on the subject substance, and a temperature control unit which adjusts the detected ambient temperature as a temperature ambient to a sensor unit when detecting the subject substance so as to reach a target setting temperature when measuring the subject substance. | 1. A monitoring method by which a monitoring device comprising an electrochemical sensor including a sensor unit, for detecting a subject substance in a body fluid, disposed in the way of being embedded subcutaneously, measures numerical value information on the subject substance, said method comprising: detecting an ambient temperature with a temperature control unit, said ambient temperature being the temperature ambient to the sensor, and wherein the temperature control unit comprises a temperature sensor and a temperature adjusting element;and adjusting the ambient temperature with the temperature adjusting element, so as to reach a target setting temperature in the body fluid when measuring the subject substance whereby the temperature control unit controls the operation state of said temperature adjusting element on the basis of the temperature measured by said temperature sensor. 2. A monitoring method according to claim 1, further comprising: a determining step of comparing the ambient temperature with the target setting temperature and determining whether a temperature difference between the ambient temperature and the target setting temperature is within a specified range or not; andcontrolling the operation state of the temperature adjusting element for adjusting the ambient temperature so as to approximate the target setting temperature when determining in said determining step that the temperature difference exceeds the specified range,wherein the ambient temperature when detecting the subject substance is adjusted, and whereinsaid monitoring method further comprises a calculation step of calculating numerical value information on the subject substance on the basis of an electric signal generated by said electrochemical sensor when determining in said determining step that the temperature difference between the ambient temperature and the target setting temperature is within the specified range. 3. A monitoring method according to claim 2, wherein the ambient temperature is adjusted so as to reach a standby target setting temperature that is set lower than the target setting temperature when standing by for measuring the subject substance. 4. A monitoring method according to claim 2, further comprising comparing a first numerical value information defined as the numerical value information on the subject substance calculated in said calculation step and a second numerical value information defined as the numerical value information on the subject substance measured from the body fluid sampled in vitro from an examinee, and, changing the setting value of the target setting temperature when measuring the subject substance if a difference between the first numerical value information and the second numerical value information exceeds a predetermined first threshold value. 5. A monitoring method according to claim 2, further comprising adjusting the ambient temperature to reach a standby target setting temperature set lower than the ... | ARKRAY, INC. | A61B005/00 A61B005/1495 A61B005/145 A61B005/1486 A61B005/1491 A61B005/1473
US09993211 | B2 | 2018-06-12 | System and method for automatic detection and registration of medical images | 2014-09-19 | A system and method for automatic registration of medical images includes accessing image data of a subject and plurality of elongated fiducial markers arranged in an asymmetrical orientation and analyzing the image data to detect the elongated fiducial markers by applying a line filter to treat the elongated fiducial markers as lines within the image data. The system and method also includes matching the elongated fiducial markers within the image data to a model of the elongated fiducial markers, registering the image data with a coordinate system based on the matching, and generating a report indicating at least the registered image data. | 1. A system comprising: a computer system including a non-transitive, computer-readable storage medium having stored thereon a program that causes the computer system to: access image data illustrating a subject and plurality of elongated fiducial markers arranged in a rotationally asymmetric orientation;analyze the image data to detect the elongated fiducial markers by applying a line filter to treat the elongated fiducial markers as lines within the image data;enhance a contrast of the elongated fiducial markers within the image data;match the enhanced contrast of the elongated fiducial markers within the image data to a model of the elongated fiducial markers;register the image data with a coordinate system based on the matching of the enhanced contrast of the elongated fiducial markers to the model of the elongated fiducial markers; andgenerate a report indicating at least the registered image data. 2. The system of claim 1 wherein the line filter includes a multi-scale line filter. 3. The system of claim 1 wherein the image data includes data from at least three asymmetrically oriented elongated fiducial markers. 4. The system of claim 1 wherein the image data includes three-dimensional (3D) image data. 5. The system of claim 1 wherein the computer system is further caused to iteratively determine a correspondence of the elongated fiducial markers to the model to perform the matching. 6. The system of claim 1 wherein the image data includes at least one of magnetic resonance image data and computed tomography image data. 7. The system of claim 1 wherein the report includes a plan for a therapeutic treatment of the subject. 8. A method for automatically registering medical images with an image coordinate system, the method comprising steps of: a) positioning a fiducial frame having a plurality of elongated fiducial markers arranged rotationally asymmetric and proximate to a subject;b) acquiring, with a medical imaging system, image data of the subject and fiducial frame;c) applying a line filter that treats the elongated fiducial markers as lines within the image data;d) distinguishing the elongated fiducial markers within the image data;e) matching the elongated fiducial markers within the image data to a model of the elongated fiducial markers;f) registering the image data with a coordinate system based on the matching of the elongated fiducial markers to the model of the elongated fiducial markers; andg) generating a report indicating at least the registered image data. 9. The method of claim 8 further comprising registering the registered image with at least one of a surgical and a therapeutic plan using the report. 10. The method of claim 8 further comprising apply a multi-scale line filter in step c). 11. The method of claim 8 wherein step a) includes arranging at least three asymmetrically oriented elongated fiducial markers proximate to the subject. 12. The method of claim 8 wherein step b) includes acquiring three-dimensio... | The Brigham and Women's Hospital, Inc. | G06T007/00 A61B006/03 G06T003/00 A61B006/00 A61B034/10 G06T007/33 A61B005/055 A61B090/00
US11337661 | B2 | 2022-05-24 | Medical navigation system with wirelessly connected, touch-sensitive screen | 2013-03-28 | A medical system comprises an instrument, a position acquisition apparatus, a data processing and image generating apparatus and an image display and control unit. The position acquisition apparatus is configured to acquire a position and orientation of the instrument in relation to a reference coordinate system. The data processing and image generating apparatus is configured to generate an image of a body part from currently recorded or stored data representing a body part, which image reproduces a view of the body part together with a representation of the position, and preferably also the orientation of the instrument so that an observer can gather the position and orientation of the instrument in the body part from the image of the body part. | 1. A medical system comprising: an instrument;an electromagnetic position acquisition apparatus for the instrument configured to acquirea position of the instrument in relation to a reference coordinate system;a computer configured to generate an image of a body part from currently recorded or stored data representing the body part, wherein the image reproduces a view of the body part together with a representation of the position of the instrument such that an observer can determine the position of the instrument in the body part from the image of the body part; anda user interface device selectable from a plurality of different user interface devices as being the user interface device of the medical system,wherein the user interface device is wirelessly connected to the computer and comprises a closed display on which one or more control elements are displayed, and on which the view of the body part and the representation of the position of the instrument are displayed during operation, wherein the user interface device is configured to accept user inputs via the displayed one or more control elements and to transmit control signals to the computer as a function of the accepted user inputs,wherein basic settings relating to representation manners for any one of the plurality of different user interface devices are stored either on one or more of the plurality of different user interface devices or on the computer, and wherein the basic settings are selected by one or more users of the medical system, andwherein the basic settings relating to representation manners for at least one of the one or more users are same across the plurality of different user interface devices independently of a specific operating system of any one of the plurality of different image user interface devices, andwherein the instrument is one of a plurality of instruments that are connected to the user interface device, wherein the electromagnetic position acquisition apparatus is further configured to switch between acquisition of a position of any one of the plurality of instruments that are connected to the user interface device, and wherein the user interface device is configured to switch between displaying a representation of any one of the plurality of instruments that are connected to the user interface device. 2. The medical system of claim 1, wherein the computer is further configured to display in the body part a marking of a further position and/or target region or target volume in the body part. 3. The medical system of claim 1, wherein the user interface device is configured to display the view of the body part with a 1:1 scale. 4. The medical system of claim 1, wherein the computer is further configured to access different data representing the body part and to generate an image that is based on selected data from the accessed different data representing the body part, and wherein the one or more control elements of the user interface device permit a se... | Intersect ENT GmbH | A61B006/12 A61B034/20 A61B034/00 A61B005/055 A61B006/03 G06F003/0482 G06F003/04842 G06F003/04847 A61B034/10 A61B090/00
US20150080756 | A1 | 2015-03-19 | ESTIMATING AROUSAL STATES | 2013-01-17 | Disclosed is a method of estimating an arousal state of a person, the method comprising: providing one or more measurements of a physiological or behavioural variable relevant to the arousal state of the person; and updating a nonlinear physiologically based time-dependent model of arousal using the one or more measurements of the physiological or behavioural variable, thereby estimating an augmented state vector of the model, wherein the estimated augmented state vector of the model includes the arousal state of the person and one or more parameters of the model. | 1. A method of estimating an arousal state of a person, the method comprising: providing one or more measurements of a physiological or behavioural variable relevant to the arousal state of the person; andupdating a nonlinear physiologically based time-dependent model of arousal using the one or more measurements of the physiological or behavioural variable, thereby estimating an augmented state vector of the model,wherein the estimated augmented state vector of the model includes the arousal state of the person and one or more parameters of the model. 2. The method of claim 1, wherein the physiological or behavioural variable is core body temperature of the person. 3. The method of claim 1, wherein the physiological or behavioural variable is activity of the person. 4. The method of claim 3, further comprising preprocessing the measurement of activity. 5. The method of claim 1, wherein the updating uses an unscented Kalman filter. 6. The method of claim 1, wherein the updating uses one or more inputs to the model. 7. The method of claim 6, wherein the input is a stimulant or sedative dosage. 8. The method of claim 6, wherein the updating does not use any measurement, the method further comprising: iterating the updating up to a future time instant over one or more scenarios of inputs to the model to obtain a predicted arousal state at the future time instant, anddetermining an input scenario for which the predicted arousal state at the future time instant approximates a desired arousal state. 9. The method of claim 1, wherein the providing comprises retrieving the one or more measurements from a device wearable by the person. 10. The method of claim 9, wherein the one or more measurements are retrieved from a device wearable by the person. 11. A system for estimating an arousal state of a person, the system comprising: one or more sensors configured to measure one or more measurements of a physiological or behavioural variable relevant to the arousal state of the person;a memory, anda processor configured to execute program instructions stored in the memory, the program instructions being configured to cause the processor to update a nonlinear physiologically based time-dependent model of arousal using the one or more measurements of the physiological or behavioural variable, thereby estimating an augmented state vector of the model, wherein the estimated augmented state vector of the model includes the arousal state of the person and one or more parameters of the model. 12. Computer program code configured to cause, when executed by a processor, the processor to carry out a method of estimating an arousal state of a person, the method comprising updating a nonlinear physiologically based time-dependent model of arousal using one or more measurements of a physiological or behavioural variable relevant to the arousal state of the person, thereby estimating an augmented state vector of the model, wherein the estimated augmented state ve... | THE UNIVERSITY OF SYDNEY | A61B005/18 A61B005/11 A61B005/01
US08996393 | B2 | 2015-03-31 | Method and apparatus for inventory control in medical treatment areas | 2008-12-03 | Methods and systems for controlling inventory in a medical facility include providing a medical device into a medical treatment area within a wireless range of a medical facility network and automatically identifying the medical device upon introduction into the medical treatment area. Patient records are automatically updated to reflect that the medical device has been assigned to a patient. | 1. A system of controlling inventory in a medical facility, comprising: a medical treatment area within a medical facility having a network, the medical treatment area and network configured such that the network can determine that a wireless medical device is within the medical treatment area, the medical treatment area being assigned to a patient;a plurality of wireless medical devices inventoried by the medical facility, each inventoried wireless medical device having a medical device record;wherein the network is configured to automatically detect and identify a wireless medical device upon introduction of the wireless medical device into the medical treatment area, determine whether a medical device record exists for the newly detected wireless medical device, create a medical device record if the newly detected wireless medical device does not have a medical device record, and assign the newly detected wireless medical device to the patient to whom the medical treatment area is assigned. 2. The system of claim 1, wherein the medical device comprises at least one surgical instrument. 3. The system of claim 1, wherein the network is further configured to update a patient record to reflect that the wireless medical device has been assigned to the patient. 4. The system of claim 3, wherein the network is further configured to, upon removal of the medical device from the medical treatment area, update the patient record to reflect that the medical device has been discharged from the patient. 5. The system of claim 1, wherein the medical device record comprises medical device product information. 6. The system of claim 5, wherein the network is further configured to allow verification that a newly detected wireless medical device that did not have a medical device record is correct for the patient prior to assigning the newly detected wireless medical device to the patient. 7. The system of claim 1, wherein the is further configured to allow determination of the number of non-inventoried wireless medical devices used within the medical facility. 8. The system of claim 1, further comprising: a terminal interfacing with the Previously presented network; anda display in communication with the terminal;wherein the Previously presented network is user accessible through the terminal. 9. The system of claim 8, wherein the network is further configured to, upon assigning the wireless medical device to the patient, update a billing record Previously presented to reflect that the patient has used the wireless medical device. 10. A method of controlling inventory in a medical facility, comprising the steps of: providing a wireless medical device into a medical treatment area within a wireless range of a network that is able to determine that the wireless medical device is within the medical treatment area, the medical treatment area being assigned to a patient;automatically detecting and identifying the medical device upon introduction into the me... | Carefusion 303, Inc. | A61B005/00 G06F019/00 G06Q010/08 G06Q050/22 G06Q050/24
US08979756 | B2 | 2015-03-17 | Wireless medical monitoring device | 2006-04-28 | Described herein is a patient monitoring system that includes a body network (16) with at least one sensor (12) that senses physiological information about a patient and a cognitive device (2) for communicating the physiological information to a remote location. The cognitive device includes a cognitive radio (4), a cognitive monitor (10), and a transmitter (8). The cognitive radio (4) checks detected frequency spectra (6) for unused bandwidth and recommends one or more bands on which to transmit clinically relevant information received from the body network (16) to the remote location; the cognitive monitor (10) receives the information from the body network (16), prioritizes the information based at least in part on a set of rules (30), and selects which information to transmit based on the prioritization and the recommended transmission bands; and the transmitter (8) transmits the selected information as a junction of priority over at least one or the recommended transmission bands. | 1. A patient monitoring system comprising: a wireless body area network including: at least one sensor that senses physiological information from a patient and wirelessly sends the physiological information on the wireless body area network; anda cognitive device which receives the physiological information from the wireless body area network and wirelessly communicates the physiological information to a remote location, the cognitive device including: a cognitive radio which monitors an RF frequency spectra including frequency spectra assigned to a primary user for unused bandwidth, and identifies one or more available RF bands not in use by the primary user on which to transmit to the remote location, wherein the cognitive radio selects among the identified available RF bands from the spectrum based in part on a quantity of unused bandwidth available;a cognitive monitor which receives the physiological information from the wireless body area network, the cognitive monitor including one or more computing devices programmed to: parse the received physiological information into one or more groups of related physiological information, compare the related physiological information within each group for consistency, determine a degree of artifacting in the received physiological information, prioritize the physiological information based at least in part on a set of rules which prioritize the received information based on at least one of: a physiological condition of the patient, clinical events deemed relevant to a monitoring clinician, and the degree of artifacting, and select which physiological information to transmit based on (1) the prioritization and (2) the available RF bands identified by the cognitive radio;an RF transmitter controlled by the cognitive monitor to transmit the selected physiological information as a function of priority over at least one of the identified available RF bands; anda buffer for buffering the physiological information and which is activated in response to no suitable unused bandwidth being available,wherein the cognitive monitor determines a level of noise in the received information and prioritizes the received information with the received information with the least amount of noise having a highest prioritization and the received information with the greatest amount of noise having a lowest prioritization. 2. The patient monitoring system as set forth in claim 1, wherein the cognitive radio continuously checks the RF spectra and dynamically updates the cognitive monitor with the available RF bands. 3. The patient monitoring system as set forth in claim 2, wherein the one or more computing devices is further programmed to: periodically analyze the physiological information remaining to be transmitted and the available RF bands, and re-prioritize the physiological information for transmission based on the available RF bands and the physiological information remaining to be transmitted. 4. The patient monitorin... | Koninklijke Philips N.V. | A61B005/00 G06Q050/22 H04B013/00
US08974387 | B2 | 2015-03-10 | Analyte testing method and device for diabetes management | 2010-06-30 | Various embodiments are described and illustrated to calculate an insulin bolus, recommend such bolus, and provide reminder messages for performing an additional glucose test. | 1. A method of managing blood glucose value of a diabetes user with a glucose measurement unit and a data management unit, each of the glucose measurement unit and the data management unit having respective processors, the method comprising: conducting a plurality of glucose measurements from physiological fluids of a user with the glucose measurement unit that is coupled to a data management unit whereby glucose in the fluids is transformed into enzymatic byproducts during the measurements;verifying with one of the glucose measurement unit and the data management unit, whether a most recent glucose measurement was made within a first predetermined time period different from a second predetermined time period which is different from a third predetermined time period;based on the user's selection of an estimation of carbohydrates or calculation carbohydrates, recommending an insulin bolus amount for (a) glucose correction only; (b) carbohydrate coverage only; or (c) both carbohydrate coverage and glucose correction, the recommending comprises:verifying with one processor of either the glucose measurement unit or the data management unit, whether an insulin bolus amount for glucose correction was entered by the user within the third predetermined time period and if true then (a) warning the user that insulin may still be physiologically active to the user in a situation during which the user took insulin; and (b) recommending an insulin amount for carbohydrate coverage only otherwise determining: (1) whether a pre-meal flag is set with a glucose measurement conducted within the third predetermined time period and if true then (i) warning the user that insulin may still be physiologically active to the user in a situation during which the user took insulin; and (ii) recommending an insulin amount for carbohydrate coverage, otherwise if not true then(2) whether a latest glucose measurement is flagged as post-meal within the third predetermined time period and if true then (i) warning the user that insulin may still be physiologically active to the user in a situation during which the user took insulin; and (ii) recommending an insulin amount for carbohydrate coverage with a warning that a full bolus calculation should be used with pre-meal glucose concentration; andannunciating with the one processor, the insulin bolus recommendation; treating the user with the insulin bolus recommendation. 2. The method of claim 1, in which each of the recommending of the insulin bolus amount for each one of (a) glucose correction only; (b) carbohydrate coverage only; or(c) both carbohydrate coverage and glucose correction comprises: inputting an amount of carbohydrate to be ingested by the user; andcalculating the insulin bolus amount based on an insulin sensitivity of the user, insulin to carbohydrate ratio, and a target glucose value. 3. The method of claim 2 wherein the step of recommending further includes a recommendation of a default amount of carbohydrate ... | LifeScan Scotland Limited | A61B005/00 A61B005/145 G06F019/00
US08983800 | B2 | 2015-03-17 | Selection of preset filter parameters based on signal quality | 2005-10-11 | Methods and devices for reducing noise effects in a system for measuring a physiological parameter, including receiving an input signal, obtaining an assessment of the signal quality of the input signal, selecting coefficients for a digital filter using the assessment of signal quality; and filtering the input signal using the digital filter, without comparing the filter's output signal with the input signal. | 1. A method comprising: receiving a sequence of digital data inputs at a medical monitor;selecting one or more fixed digital filter coefficients for each digital data input based on at least one signal quality indicator for each respective digital data input, wherein the at least one signal quality indicator provides an estimate of accuracy of each respective digital data input; andfiltering each digital data input using the respective one or more digital filter coefficients to generate respective filter outputs, wherein selecting one or more fixed digital filter coefficients comprises:accessing a data bank of stored coefficients. 2. The method, as set forth by claim 1, wherein filtering each digital data input comprises: configuring a linear digital filter using the respective one or more digital filter coefficients for each respective digital data input. 3. The method, as set forth by claim 1, wherein filtering each digital data input comprises: configuring a non-linear digital filter using the respective one or more digital filter coefficients for each respective digital data input. 4. The method, as set forth in claim 1, wherein the at least one signal quality indicator comprises at least one of a measure of variance in a raw saturation signal, a measure of correlation between signals from different wavelengths, a measure of skew of a derivative waveform of the data signal or a combination thereof. 5. A method comprising: receiving a sequence of digital data inputs at a medical monitor;selecting one or more fixed digital filter coefficients for each digital data input based on at least one signal quality indicator for each respective digital data input, wherein the at least one signal quality indicator provides an estimate of accuracy of each respective digital data input; andfiltering each digital data input using the respective one or more digital filter coefficients to generate respective filter outputs, wherein selecting one or more fixed digital filter coefficients is not based on a comparison between each digital data input and the corresponding filter output. 6. The method, as set forth by claim 5, wherein filtering each digital data input comprises: configuring a linear digital filter using the respective one or more digital filter coefficients for each respective digital data input. 7. The method, as set forth by claim 5, wherein filtering each digital data input comprises: configuring a non-linear digital filter using the respective one or more digital filter coefficients for each respective digital data input. 8. The method, as set forth in claim 5, wherein the at least one signal quality indicator comprises at least one of a measure of variance in a raw saturation signal, a measure of correlation between signals from different wavelengths, a measure of skew of a derivative waveform of the data signal or a combination thereof. 9. A method comprising: receiving a sequence of digital data inputs at a medical monitor;obtaining... | Covidien LP | A61B005/00 A61B005/1455 G06K009/00 A61B005/01 A61B005/021 A61B005/024
US08976763 | B2 | 2015-03-10 | Method and system for allocation guaranteed time slots for efficient transmission of time-critical data in IEEE 802.15.4 wireless personal area networks | 2010-12-21 | A guaranteed time slot allocation scheme is provided for the IEEE 802.15.4 standard for use in wireless personal area networks having sensor devices to overcome bandwidth under-utilization for time-critical or delay-sensitive data transmissions. A fractional knapsack problem is formulated to obtain optimal guaranteed time slot allocation with which a minimum bandwidth requirement is guaranteed for the sensor devices. | 1. A method for allocating a guaranteed time slot (“GTS”) for data or at least one data packet generated from at least one sensor device configured to be disposed on a person for wireless transmission over a wireless body area sensor network, the method comprising the steps of: a) buffering and storing the data or at least one data packet in a device transmission buffer disposed in the at least one sensor device;b) determining the amount of data or number of data packets stored in the device transmission buffer;c) when the amount of data or number of data packets stored in the device transmission buffer of the at least one sensor device is greater than a predetermined data or data packet threshold for the at least one sensor device in a superframe for wireless transmission over the wireless body area sensor network, the superframe comprising a contention access period (“CAP”) and a contention free period (“CFP”) further comprising a plurality of guaranteed time slots, then generating a bandwidth demand for the at least one sensor device and transmitting the bandwidth demand to a network coordinator, wherein the step of generating the bandwidth demand comprises carrying out the steps of a bandwidth demand algorithm comprising the steps of:i. receiving a beacon frame at a beginning of the superframe,ii. computing the amount of data packets in the device transmission buffer of the at least one sensor device (“Bit”), the number of guaranteed time slots for the at least one sensor device (“Sit”) and a number of requested data packets requested in a previous superframe for the at least one sensor device (“Rit−1”),iii. when the superframe is a first frame, setting a number of requested packets for the at least one sensor device (“Rit”) to zero, otherwise setting Rit to (Rit−1−SitPslot,i) where Pslot,i is a number of data packets per slot for the at least one sensor device,iv. when Bit−Rit−SitPslot,i is greater than the data packet threshold, setting a bandwidth demand (“bit”) to a lesser of Vit−Rit−SitPslot,i and Dmax, where Dmax is a demand capacity in terms of packets of the superframe,v. when bit is successfully transmitted, updating Rit to be Rit+bit, otherwise when bit is not successfully transmitted, setting bit to zero, andvi. when Sit is equal to zero and when Rit is greater than zero, decrementing Rit by one for each packet transmitted during the CAP;d) collecting the bandwidth demands from the at least one sensor device during the CAP; ande) allocating guaranteed time slots in the CFP for the data or at least one data packet generated by the at least one sensor device. 2. The method as set forth in claim 1 wherein the step of allocating guaranteed time slots comprises the steps of: a) carrying out the steps of a fractional knapsack algorithm to prioritize the data or at least one data packet generated by the at least one sensor device; andb) carrying out the steps of a slot allocation algorithm to assign guaranteed time slots to the prioritiz... | Telecommunications Research Laboratories | H04W072/10 H04W072/12 G01D021/00 A61B005/00 A61B005/0205 A61B005/021 A61B005/0402 A61B005/08 A61B005/11 A61B005/145 A61B005/1455 G06F019/00 H04W072/04 H04W074/02 H04W074/04 H04W074/08 H04W084/10 H04W084/18
US08996878 | B2 | 2015-03-31 | Controlling an analysis system of biological samples | 2013-05-22 | A method for controlling an analysis system is presented. The method comprises receiving, by an encryption unit, authentication data of a user. In the case of a successful authentication, a user-specific security code is generated by the encryption unit. The security code is outputted by the encryption unit to the authenticated user. The security code and the user-ID are received by an authentication unit coupled to the analysis system via a user-interface coupled to the authentication unit. The security code is decrypted by the authentication unit. If the decrypted security code matches with the user-ID, the user is authenticated at the authentication unit and an authentication signal is generated by the authentication unit for permitting the user to initialize at least one function of the analysis system. | 1. A method for controlling an analysis system, the analysis system comprising an analyzer for analyzing biological samples, the method comprising: receiving, by an encryption unit, a user-ID of a user and authentication data of the user for authenticating the user at the encryption unit;in the case of a successful authentication at the encryption unit, generating, by the encryption unit using an encryption algorithm, a user-specific security code taking the user-ID as input, wherein the user-ID is stored in the security code only in encrypted form;outputting, by the encryption unit, the security code for providing the security code to the authenticated user;receiving, by an authentication unit coupled to the analysis system, the security code and the user-ID via a user-interface coupled to the authentication unit, the security code and the user-ID being entered by the user, the authentication unit enables access of the user to the analysis system;decrypting, by the authentication unit, the security code and determining if the decrypted security code matches with the user-ID, the matching encompassing a check if the security code comprises the user-ID in encrypted form; andif the decrypted security code matches with the user-ID, authenticating the user at the authentication unit and generating an authentication signal by the authentication unit for permitting the user to initialize at least one function of the analysis system, wherein the at least one function is selected from a group comprising: unlocking a reversibly lockable hardware component of the analysis system for permitting the user to access the hardware component; replenishing solid consumables of the analysis system or permitting the user to replenish the solid consumables; refilling liquid consumables of the analysis system or permitting the user to refill the liquid consumables; updating an application program used for maintaining or controlling the analysis system or permitting the user to execute the update; repairing an error state of the analysis system or permitting the user to execute the repair; execute a calibration by the analysis system or permitting the user to execute the calibration; and combinations thereof. 2. The method according to claim 1, wherein the group further comprises: analyzing the biological samples; analyzing quality control or calibration samples; executing a maintenance function, wherein a maintenance function is a function for detecting and/or repairing errors of the analysis system or bottlenecks in a sample processing workflow executed by the analysis system; triggering system diagnostic functions of the analysis system for generating an error report by the analysis system; execute a firmware-update or software-update by the analysis system or permitting the user to execute the update; permitting the user to access a data storage of the analysis system, wherein the data storage comprises data necessary for maintaining the analysis system; executing... | Roche Diagnostics Operations, Inc. | G06F021/31 G06F021/33 A61B005/00
US08992443 | B2 | 2015-03-31 | Fluid handling cassette | 2013-07-19 | A fluid handling module that is removably engageable with a bodily fluid analyzer is provided. The module may comprise a fluid handling element, and a fluid component separator that is accessible via the fluid handling element and configured to separate at least one component of a bodily fluid transported to the fluid component separator. The fluid handling element may have at least one control element interface. | 1. A cassette for use with a fluid analysis system, the cassette comprising: (i) a housing;(ii) a fluid handling network comprising: a patient end configured to be placed in fluid communication with a bodily fluid of a patient; andone or more fluid passageways configured to transport the bodily fluid from the patient end through the fluid handing network;(iii) a fluid interface comprising: a first fluid probe movable between an abutting position and a separated position, wherein the first fluid probe is in fluid communication with the one or more fluid passageways and is configured for injection and/or removal of fluid; anda second fluid probe movable between an abutting position and a separated position, wherein the second fluid probe is in fluid communication with the one or more fluid passageways and is configured for injection and/or removal of fluid; and(iv) a sample element that comprises a first port, a second port, and a sample chamber, the first port configured to receive the first fluid probe when the first fluid probe is in the abutting position, the second port configured to receive the second fluid probe when the second fluid probe is in the abutting position, the sample chamber configured to hold a sample portion of the bodily fluid, wherein the sample chamber is in fluid communication with the first port and with the second port so as to receive the sample portion of the bodily fluid therefrom, and wherein the sample element is disconnected from the fluid handling network when the first fluid probe and the second fluid probe are in the separated positions. 2. The cassette of claim 1, further comprising a fluid component separator configured to separate the sample portion of the bodily fluid into two or more components. 3. The cassette of claim 2, wherein the fluid component separator comprises a filter membrane. 4. The cassette of claim 2, wherein the fluid component separator comprises a centrifuge rotatable with respect to the housing, the rotation being about an axis. 5. The cassette of claim 4, wherein the first fluid probe and the second fluid probe do not contact the centrifuge when in the separated position such that the centrifuge is free to rotate. 6. The cassette of claim 1, wherein the cassette is a disposable unit. 7. The cassette of claim 1, wherein the first fluid probe and the second fluid probe together form a flow path that allows fluid to flow from the first fluid probe into the sample element when the first fluid probe is in the abutting position and also allows fluid to flow from the sample element into the second fluid probe when the second fluid probe is in the abutting position. 8. The cassette of claim 1, wherein the housing is configured to engage a housing of the fluid analysis system to secure the cassette to the fluid analysis system. 9. The cassette of claim 1, further comprising the fluid analysis system. 10. The cassette of claim 1, wherein sample element comprises a window configured to allo... | OptiScan Biomedical Corporation | A61B005/00 B65D081/00 A61M037/00 A61B005/15 A61B005/155 A61B005/145 A61M005/172 A61B005/1455 A61B005/157 A61B010/00 A61M005/142 A61M005/168 A61M005/36 A61M005/38 G01N021/03
US08979761 | B2 | 2015-03-17 | Sleepiness assessment apparatus | 2010-05-26 | A sleepiness assessment value P1 is set to be an average heart rate HR (S130). A sleepiness assessment value P2 is set to be a standard deviation σ of a respiration interval RespI for one minute (S150). A sleepiness assessment value P3 is set to be a value that is obtained by dividing, by one minute, an integrated value of a square of an average heartbeat interval RRIavg in a case where a variation in which a heartbeat interval RRI increases occurs (in a case where an RRI count value Xi is a value of one) (S190). A sleepiness assessment value P4 is set to a value that is obtained by averaging a variation ratio in a case where a variation in which the respiration interval RespI increases occurs (in a case where an RRI count value Yi is a value of one) (S210). A sleepiness assessment value P is set to be a value obtained by summing values that are obtained by multiplying the individual sleepiness assessment values P1 to P4 by weight coefficients a to d, each of which is set for a corresponding one of the sleepiness assessment values P1 to P4 (S220). When the sleepiness assessment value P is smaller than a value of zero, it is determined that a person is highly alert (S240), and, when the sleepiness assessment value P is equal to or larger than the value of zero, it is determined that the person is less alert (S250). | 1. A sleepiness assessment apparatus for determining whether or not a subject is sleepy, the sleepiness assessment apparatus comprising: a respiration-interval acquisition unit configured to acquire a plurality of respiration intervals of the subject;a heartbeat-interval acquisition unit configured to acquire a plurality of heartbeat intervals of the subject;a sleepiness assessment unit configured to: determine whether a variation occurs in which the acquired respiration intervals increase, calculate a degree of the variation in a case where the variation occurs, and set a first sleepiness parameter based on the calculated degree of the variation,calculate an average value of the plurality of acquired heartbeat intervals, determine whether a variation occurs in which the acquired heartbeat intervals decrease, calculate a frequency of the variation in a case where the variation occurs and set a second sleepiness assessment parameter based on the calculated frequency of the variation and the calculated average value of the heartbeat intervals, anddetermine whether or not the subject is sleepy based on the first sleepiness assessment parameter and the second sleepiness assessment parameter; andan actuator configured to apply a stimulus to the subject for improving the subject's degree of arousal based on whether or not the subject is sleepy. 2. The sleepiness assessment apparatus according to claim 1, wherein the sleepiness assessment unit is configured to, in the case where the variation occurs in which the acquired respiration intervals increase, calculate a ratio of the variation, and set the first sleepiness assessment parameter based on the calculated ratio obtained by the variation. 3. The sleepiness assessment apparatus according to claim 1, wherein the sleepiness assessment unit is configured to set a third sleepiness assessment parameter based on a standard deviation of the acquired respiration intervals, and is configured to determine whether or not the subject is sleepy based on the first sleepiness assessment parameter, the second sleepiness assessment parameter, and the third sleepiness assessment parameter. 4. The sleepiness assessment apparatus according to claim 1, wherein the sleepiness assessment parameter includes a plurality of sleepiness assessment parameters, and the sleepiness assessment unit determines, by using the plurality of sleepiness assessment parameters and weights, whether or not the subject is sleepy, each of the weights being set for a corresponding one of the plurality of sleepiness assessment parameters. 5. The sleepiness assessment apparatus according to claim 1, wherein the sleepiness assessment unit is configured to set the second sleepiness assessment parameter based on the calculated frequency of the variation and the calculated average value of the heartbeat intervals by integrating the calculated average value of the heartbeat intervals every time the variation occurs in which the acquired heartbeat in... | Nagoya City University | A61B005/0205 A61B005/0245 A61B005/08 A61B005/18 A61B005/00
US08992437 | B2 | 2015-03-31 | Ear input sound pressure level monitoring system | 2012-10-10 | Systems and methods for monitoring a sound pressure level dose at an ear are provided. A system includes an audio transducer which outputs a sound signal is placed within an ear to receive sound at the ear. A sound level threshold detector determines whether a sound pressure level of the sound signal is at a minimum level and outputs a sound pressure level signal corresponding to the sound pressure level when the sound pressure level is not at the minimum level. A time period is calculated during which the sound pressure level is not at the minimum threshold level. A listening fatigue calculator determines whether a cumulative effect of exposure to the sound signal at the ear over the time period will cause harm to the ear. At least a portion of the system is disposed in situ at the ear. | 1. A system configured to monitor a sound pressure level dose at an ear comprising: an audio transducer configured to receive sound at the ear and configured to output a sound signal;a sound level threshold detector configured to receive the sound signal and determine whether a sound pressure level of the sound signal is at a minimum threshold level and outputting a sound pressure level signal corresponding to a sound pressure level of the sound signal when the sound pressure level is not at the minimum threshold level;a clock calculating a time period during which the sound pressure level is not at the minimum threshold level; anda listening fatigue calculator configured to receive the sound pressure level and the time period, where the listening fatigue calculator determines whether a cumulative effect of exposure to the sound at the ear over a monitored time period will cause harm to the ear which includes accounting for restorative periods. 2. The system of claim 1, further comprising a visual display, the listening fatigue calculator outputting a listening fatigue signal to said visual display if determined that exposure to the sound at the ear would cause harm, the visual display displaying a warning in response to the listening fatigue signal. 3. The system of claim 1, further comprising an audio warning source, the listening fatigue calculator outputting a listening fatigue signal to said audio warning source if determined that exposure to the sound at the ear would cause harm, the audio warning source outputting a warning in response to the listening fatigue signal. 4. The system of claim 1, further comprising an acoustical transducer for converting the sound signal to a sound output within an ear canal; and a digital signal processor for controlling the output of the acoustical transducer, the listening fatigue calculator outputting a listening fatigue signal to said digital signal processor if determined that exposure to the sound at the ear would cause harm, the digital signal processor causing attenuation of the acoustical transducer in response to the listening fatigue signal. 5. The system of claim 1, wherein the audio transducer includes a first microphone extending into an ear canal and a second microphone extending out from the ear. 6. The system of claim 1, further comprising a memory for storing each time period and a sound pressure level of each sound received at the audio transducer. 7. The system of claim 1, further comprising an earplug; the audio transducer being disposed in the earplug. 8. The system of claim 7, wherein said acoustical transducer is an ear canal microphone disposed in the earplug. 9. The system of claim 1, wherein the minimum threshold is an effective quiet level. 10. The system of claim 9, wherein the listening fatigue signal is determined as a function of a sound pressure level dose. 11. The system of claim 1, wherein the clock determines at least a second period corresponding to a period dur... | Personics Holdings, LLC. | A61B005/00 A61B005/12
US08974396 | B1 | 2015-03-10 | Mobile plethysmographic device | 2014-09-14 | A mobile plethysmographic device for detecting a premature atrial contraction event is disclosed herein. The mobile plethysmographic device generates a pleth waveform, which is automatically screened by algorithms that measure the waveform to correlate, detect and store aberrations related to heart anomalies. A premature atrial contraction event for a patient is determined based on an identification of a time interval of the pleth waveform that is below the threshold minimum time interval followed immediately by a time interval that is above the threshold maximum time interval. | 1. A method for determining a premature atrial contraction event for a patient, the method comprising: measuring a plethysmographic signal for a patient from an optical signal generated by an optical sensor and digitized and processed by a processor, the optical sensor and processor on a mobile plethysmographic device, the plethysmographic signal comprising a plurality of pulse waves, the mobile plethysmographic device comprising a three-axis accelerometer;identifying at the processor a maximum peak value for each pulse wave of the plurality of pulse waves of the plethysmographic signal to generate a plurality of maximum values of the plethysmographic signal;calculating at the processor a plurality of time intervals between adjacent maximum values of the plethysmographic signal;establishing at the processor a threshold minimum time interval and a threshold maximum time interval for the plurality of time intervals; anddetermining at the processor a premature atrial contraction event for the patient based on an identification of a time interval that is below the threshold minimum time interval followed immediately by a time interval that is above the threshold maximum time intervalusing three axis accelerometer information from the accelerometer to validate the premature atrial contraction event by measuring motion activity and verifying the validity of the premature atrial contraction event when the motion measured by the accelerometer remains less than a preset threshold. 2. The method according to claim 1 further comprising recording the premature atrial contraction event as a first premature atrial contraction event in a memory of the mobile device. 3. The method according to claim 1 further comprising transmitting the premature atrial contraction event information from the mobile device to a processing device using a transceiver on the mobile device. 4. The method according to claim 1 further comprising monitoring for movement of mobile device using an accelerometer to provide a signal for movement of the mobile device. 5. The method according to claim 2 further comprising recording a plurality of premature atrial contraction events in the memory of the mobile device and accumulating the plurality of premature atrial contraction events for statistical purposes for display on the mobile device or on a remote device transmitted via a transceiver of the mobile device. | Impact Sports Technologies, Inc. | A61B005/0452 A61B005/024 A61B005/02 A61B005/00
US10335567 | B2 | 2019-07-02 | Nitric oxide upper airway delivery system and method | 2013-08-27 | The present invention provides a system and method for delivery of nitric oxide to the upper respiratory tract without resulting in nitric oxide delivery to the lungs. In certain embodiments, the invention comprises the use of a flow sensor to sense the exhalation of the subject, and delivering a nitric oxide containing gas upon sensed exhalation. | 1. A nasal delivery system for delivering nitric oxide-containing gas to an upper respiratory tract of a subject, comprising: a source of nitric oxide-containing gas;a nasal interface adapted to provide fluid communication between the source of nitric oxide-containing gas and the nostrils of the subject;a flow-control valve for controlling the flow of the nitric oxide-containing gas from the source to the subject;a flow sensor positioned near the oral cavity of the subject; anda control unit in communication with the flow-control valve and the flow sensor;wherein the control unit is configured to allow delivery of nitric oxide-containing gas to the upper respiratory tract while the soft palate of the subject is open during exhalation of air. 2. The system of claim 1, wherein the flow sensor is operable to sense the exhalation of the subject. 3. The system of claim 1, wherein the flow sensor comprises a sensor selected from the group consisting of a microphone, pressure sensor, mass flow sensors, Kapton flow sensors, and a thermistor. 4. The system of claim 1, wherein the flow sensor is operably connected to the nasal interface. 5. The system of claim 1, wherein the nasal interface comprises a nosepiece operable to be inserted into one or both of the nostrils of the subject. 6. The system of claim 1, wherein the system comprises a control unit with logic such that flow control valve is opened when exhalation is sensed by the flow sensor. 7. The system of claim 1, further comprising a gas blender. 8. The system of claim 1, further comprising a NO analyzer. 9. The system of claim 1, wherein the system is operable to deliver about 1 liter per minute of the nitric oxide-containing gas. 10. The system of claim 1, wherein the system is operable to deliver a volume of nitric oxide containing gas, wherein the volume is between 1-1000 mL. 11. A method of delivering a therapeutic amount of nitric oxide to the upper respiratory tract of a subject comprising the steps of: providing the system of claim 1;sensing the exhalation of the subject; anddelivering a therapeutic amount of nitric oxide to the upper respiratory tract of the subject. 12. The method of claim 11, wherein the method comprises predicting the onset of exhalation. 13. The method of claim 11, wherein the method comprises closing the flow control valve before exhalation ceases. 14. The method of claim 11, wherein the method decontaminates the upper respiratory tract of microorganisms. 15. The method of claim 11, wherein the method treats or prevents an infection. 16. A method of delivering a therapeutic amount of nitric oxide to the central nervous system of a subject comprising the steps of: providing the system of claim 1;sensing the exhalation of the subject; anddelivering a therapeutic amount of nitric oxide to the upper respiratory tract of the subject, wherein the nitric oxide bypasses the blood brain barrier and enters the central nervous system. 17. The method of claim 16,... | 12th Man Technologies, Inc. | A61M016/06 A61B007/00 A61M016/20 A61M015/08 A61M016/10 A61M016/12 A61B005/00 A61M016/00 A61M015/00 A61B005/087
US09259177 | B2 | 2016-02-16 | Techniques for data retention upon detection of an event in an implantable medical device | 2014-08-05 | Methods and apparatus for storing data records associated with a medical monitoring event in a data structure. These include initiating loop recording in an implantable medical device upon determination of a neurological event, wherein loop recording comprises storing a data record of a plurality of data records in a data structure, the plurality of data records representing information about determined neurological events. Methods and apparatus can further include determining a priority index for the plurality of data records based on severity levels of the determined neurological events and replacing older data records of the plurality of data records on the data structure with new data records according to the priority index, wherein the new data records selectively replace those data records in the data structure having the lowest associated priority index. | 1. A method of selective data retention in an implantable medical device, the method comprising: sensing a neurological event that includes ictal content;creating a data record of the neurological event that includes the ictal content;determining a severity level of the neurological event by analyzing the ictal content;storing the data record in a data structure containing a plurality of data records, the plurality of data records representing information about a plurality of neurological events;determining a priority index for the plurality of data records based on severity levels of the determined neurological events where the higher the severity level the higher the priority index; andonce the data structure is full, selectively replacing an existing data record in the data structure with a newer data record that has a higher priority index than the existing data record. 2. The method of claim 1, wherein the severity levels of the neurological events are based on a duration of the determined neurological events. 3. The method of claim 1, wherein the severity levels of the neurological events are based on a peak ratio of foreground to background ictal content of the determined neurological events. 4. The method of claim 1, wherein the severity levels of the neurological events are based on a spread of ictal content of the determined neurological events. 5. The method of claim 1, wherein storing the data record comprises initiating a loop recording upon detection of the neurological event. 6. The method of claim 5, wherein initiating loop recording occurs upon detection of a seizure. 7. The method of claim 1, wherein storing the data record comprises initiating loop recording upon manual user activation in response to a patient experiencing the neurological event. 8. The method of claim 1, wherein the data structure is present within a circular buffer. 9. An implantable medical device comprising: a monitoring element configured to sense one or more signals associated with a plurality of neurological events that include ictal content;a memory component configured to store a plurality of data records in a data structure and replace some of the data records of the plurality of data records stored on the data structure as new data records of the plurality of data records are received in the memory component, the plurality of data records associated with the neurological events and include the ictal content; anda processing component, the processing component configured to detect the neurological events, create a data record of each neurological event and store a plurality of the data records in the memory component, determine a priority index for the plurality of data records based on severity levels of the detected neurological events, where the severity levels are based on analysis of the ictal content and where the priority index is higher for a higher severity level, and selectively replace an existing data record of the plurality of dat... | MEDTRONIC, INC. | A61B005/024 A61B005/00 A61B005/04 A61N001/372 G06F019/00 G06F017/30 A61B005/0205 A61B005/0402 A61B005/0476 A61B005/11 A61B005/16 A61N001/36 A61N001/365 A61N001/37 A61B005/021 A61B005/03 A61B005/08
US09810587 | B2 | 2017-11-07 | Composite sensor fibres and applications therefor | 2012-08-02 | A composite sensor fiber comprising a filamentary core (12) and an outer layer (30) encapsulating an intermediate sensor layer (20) of a detectably thermoresponsive material. Also disclosed are a method of making composite sensor fibers, a dressing comprising a fabric having a matrix of the fibers, and a method of monitoring a wound that utilizes the dressing. | 1. A composite sensor fibre comprising a filamentary core and an outer layer encapsulating an intermediate sensor layer of a flowable and detectably thermochromic liquid crystalline material between the filamentary core and the outer layer, the thermochromic liquid crystalline material comprising at least one selected from cholesteryl oleyl carbonate, cholesteryl nonanoate, cholesteryl 2, 4-dichlorobenzoate, cholesteryl benzoate, cholesteryl propionate, cholesteryl oleate, and cholesteryl chloride, wherein the outer layer is transparent and the filamentary core is configured to provide a contrast for facilitating the observation of temperature or temperature gradient changes in the thermochromic liquid crystalline material, and wherein the temperature or temperature gradient changes comprise changes in color or color gradient. 2. A composite sensor fibre according to claim 1 wherein the thermochromic liquid crystalline material is a mixture of liquid crystalline compounds selected to achieve a predetermined temperature indication accuracy over a predetermined temperature range. 3. A composite sensor fibre according to claim 1 wherein the filamentary core is of a cross-section selected from generally circular and generally trilobal sections. 4. A composite sensor fibre according to claim 1, wherein the outer layer has a melting temperature below that of the filamentary core. 5. A composite sensor fibre according to claim 1 wherein the filamentary core is a monofilament or multifilament fibre. 6. A composite sensor fibre according to claim 1, wherein the filamentary core is polyester ether ketone (PEEK). 7. A fibrous material formed from or incorporating composite sensor fibres according to claim 1. 8. A fibrous material according to claim 7 comprising a fabric. 9. A clothing item that includes fibrous material according to claim 8. 10. A method of making a composite sensor fibre according to claim 1, comprising continuously delivering the filamentary core from a supply thereof and co-extruding the thermochromic liquid crystalline material about the core and the outer layer about the thermochromic liquid crystalline material at a temperature that facilitates the coextrusion but at which the core remains substantially solid and the outer layer does not inhibit delivery of the thermochromic liquid crystalline material. 11. A method according to claim 10, wherein the thermochromic liquid crystalline material is a mixture of liquid crystalline compounds selected to achieve a predetermined temperature indication accuracy over a predetermined temperature range. 12. A method according to claim 11, wherein the mixture of liquid crystalline compounds is fed by a pump at an elevated temperature selected to enable the mixture to flow at the elevated temperature. 13. A dressing that includes a fabric having a matrix of thermochromic composite sensor fibres according to claim 1, which fibres indicate localised body temperature changes adjacent the d... | Commonwealth Scientific and Industrial Research Organisation | G01K011/00 G01K011/12 D01F008/00 G01K013/00 A61B005/00 D01D011/06 A61B005/01 A61F013/00 D04H003/005 A61F013/84
US09775536 | B2 | 2017-10-03 | Method for constructing a stress-pliant physiological electrode assembly | 2014-08-19 | A method for constructing a stress-pliant physiological electrode assembly is provided. An electrode backing is formed from a stretchable woven textile material compatible to contact the skin on at least one surface. A pair of flexile wires is provided to serve as electrode circuit trace and electrode signal pickup. At least one of the flexile wires is sewn into the textile material which provides a stress-pliant malleability. Each of the flexile wires has an electrically-contacting area functioning for electric signal pickup. The electrically-contacting area may be sewn into the woven textile or affixed to the woven textile via conductive adhesives. The stress-pliant physiological electrode assembly is applicable for a wide array of physiological monitors, including ECG monitors, and especially is suitable for long-term wear. The method disclosed is both environmentally friendly and low-cost. | 1. A method for constructing a stress-pliant physiological electrode assembly, comprising: forming an electrode backing from a stretchable woven textile material, the electrode backing having a proximal electrode backing end and a distal electrode backing end, wherein the proximal electrode backing end and the distal electrode backing end each comprise a side adapted to contact skin of a patient;providing a circuit board and affixing the circuit board only to a side of the proximal electrode backing end that is opposite to the contact side of the proximal electrode backing end, wherein the contact side of the proximal electrode backing end is adapted to contact the skin of the patient;interlacing a flexile wire through the stretchable woven textile material, wherein one wire end of the flexile wire is positioned on the contact side of the distal electrode backing end;forming an electrocardiographic electrode signal pickup from the flexile wire end positioned on the contact side of the distal electrode backing end; andterminating other end of the flexile wire as an electrical connection to connect to the circuit board;interlacing a further flexile wire other than the flexile wire through the stretchable woven textile material, wherein one wire end of the further flexile wire is positioned on the contact side of the proximal electrode backing end;forming a further electrocardiographic electrode signal pickup from the further flexile wire end positioned on the contact side of the proximal electrode backing end; andterminating other end of the further flexile wire as other electrical connection to connect to the circuit board. 2. The method according to claim 1, further comprising: interlacing the flexile wire in a spiral pattern adapted to pick up an electrode signal. 3. The method according to claim 1, wherein the flexile wire comprises a conductor core and at least one layer of an insulator surrounding the conductor core. 4. The method according to claim 3, further comprising: removing at least a portion of the at least one layer of the insulator surrounding the one wire end of the flexile wire. 5. The method according to claim 4, wherein the removing of the at least the portion of the insulator is performed by at least one of heating, a laser, cutting, abrasion, and stripping. 6. The method according to claim 5, further comprising: shaping the midsection of the electrode backing between the distal electrode backing and the proximal electrode backing ends into a narrow isthmus tapering inwards from both sides of the midsection. 7. The method according to claim 6, wherein the physiological monitor comprises an electrocardiography monitor. 8. The method according to claim 7, wherein the electrically conductive adhesive comprises hydrocolloid. 9. The method according to claim 8, further comprising: removing at least a portion of the layer of the insulator surrounding the one flexile wire end. 10. The method according to claim 7, wherein the ... | BARDY DIAGNOSTICS, INC. | A61B005/0408
US09655538 | B2 | 2017-05-23 | Self-authenticating electrocardiography monitoring circuit | 2013-11-15 | Physiological monitoring can be provided through a wearable monitor that includes two components, a flexible extended wear electrode patch and a removable reusable monitor recorder. The wearable monitor sits centrally (in the midline) on the patient's chest along the sternum oriented top-to-bottom. The placement of the wearable monitor in a location at the sternal midline (or immediately to either side of the sternum) benefits extended wear by removing the requirement that ECG electrodes be continually placed in the same spots on the skin throughout the monitoring period. Instead, the patient can place an electrode patch anywhere within the general region of the sternum. Ensuring that the quality level of ECG recording remains constant over an extended period of time is provided through self-authentication of electrode patches. The monitor recorder implements a challenge response scheme upon being connected to an electrode patch. Failing self-authentication, the monitor recorder signals an error condition. | 1. An extended wear electrocardiography and physiological sensor monitor recorder with self-authenticating electrocardiography monitoring circuit, comprising: a sealed housing adapted to be removably secured into a non-conductive receptacle on a disposable extended wear electrode patch; andan electronic circuitry comprised within the sealed housing, comprising: an externally-powered micro-controller operable to execute under micro programmable control and to write use data comprising ECG data into a memory provided on the disposable extended wear electrode patch, to measure an amount of the use data written into the memory, and to determine an expiration of the disposable extended wear electrode patch once the amount reaches a predetermined threshold;an electrocardiographic front end circuit electrically interfaced to the micro-controller and operable to sense electrocardiographic signals through electrocardiographic electrodes provided on the disposable extended wear electrode patch; andan externally-powered flash memory electrically interfaced with the micro-controller and operable to store samples of the electrocardiographic signals. 2. An electrocardiography and physiological sensor monitor recorder according to claim 1, further comprising: the disposable extended wear electrode patch;a pair of electrical contacts external to the sealed housing and electrically connected to the micro-controller;a cryptographic circuit comprising the memory and provided on the disposable extended wear electrode patch; anda pair of electrical pads external to the disposable extended wear electrode patch and disposed to operatively couple with the pair of electrical contacts, the electrical pads further electrically interfaced via circuit traces to the cryptographic circuit, wherein the micro-controller issues a challenge to the cryptographic circuit to which the cryptographic circuit is operable to provide a response, wherein the micro-controller is operable to authenticate the patch based on the response. 3. An electrocardiography and physiological sensor monitor recorder according to claim 2, further comprising: at least one of a private key stored by the cryptographic circuit of the disposable electrode wear patch and a precomputed challenge-response pair securely stored by the micro-controller and by the disposable extended wear electrode patch, which is exchanged as part of the challenge and the response. 4. An electrocardiography and physiological sensor monitor recorder according to claim 1, further comprising: a download station comprising: a non-conductive receptacle adapted to removably receive the sealed housing; anda download station controller operable to interface with the micro-controller of the electronic circuitry;a computer system operatively coupled to the download station controller and centrally accessible over a data communications network and operable to interact with the micro-controller; anda server computer system centrally accessib... | Bardy Diagnostics, Inc. | A61B005/0408 A61B005/0432 A61B005/00 A61B005/0402
US10492733 | B2 | 2019-12-03 | Method and apparatus for determining information indicative of cardiac malfunctions and abnormalities | 2013-04-17 | An apparatus for determining information indicative of cardiac malfunctions and abnormalities includes a processing device (502) configured to detect amplitude variation from a signal indicative of cardiovascular motion, where the amplitude variation element variation of the amplitude of a wave pattern, e.g. the AO-peak, repeating on the heart-beat rate on the signal. The processing device is configured to determine, at least partly on the basis of the detected amplitude variation, an indicator of cardiac malfunction and abnormality. | 1. An apparatus, comprising: a signal interface, that receives a signal indicative of cardiovascular motion, and that receives information indicative of a frequency of a respiratory rhythm; anda processing device coupled to the signal interface,wherein the processing device is configured to: detect peak-to-peak amplitude variation from the signal, the peak-to-peak amplitude variation being a variation of peak-to-peak amplitude of a wave pattern repeating on a heart-beat rate on the signal so that the peak-to-peak amplitude variation includes a plurality of increases of the peak-to-peak amplitude and a plurality of decreases of the peak-to-peak amplitude,compute a signal component of the peak-to-peak amplitude variation having the frequency of the respiratory rhythm, andproduce a signal expressing atrial fibrillation in response to a situation in which the signal component of the peak-to-peak amplitude variation having the frequency of the respiratory rhythm is less than a threshold, andwherein, in detecting the peak-to-peak amplitude variations from the signal, the processing device operates to filter the signal, and the peak-to-peak amplitude variation is determined from peaks detected from the filtered signal. 2. The apparatus according to claim 1, wherein the apparatus further comprises: a sensor element that measures said signal, the sensor element being connectable to the signal interface. 3. The apparatus according to claim 2, wherein the sensor element provides to the signal interface the information indicative of the frequency of the respiratory rhythm. 4. The apparatus according to claim 2, wherein the sensor element comprises one selected from the group consisting of: an accelerometer, a piezo-electronic sensor, an inclinometer, and a pressure sensor. 5. The apparatus according to claim 1, wherein the processing device is configured to detect from the signal peak-to-peak values related to wave complexes, each of which being constituted by the AO-peak caused by opening of the aortic valve and the downward wave following the AO-peak, the wave pattern repeating on the heart-beat rate being constituted by the AO-peak and the downward wave following the AO-peak. 6. The apparatus according to claim 5, wherein the processing device is configured to low-pass filter the signal indicative of the cardiovascular motion and to detect the AO-peaks from the low-pass filtered signal. 7. The apparatus according to claim 6, wherein an upper limit frequency of the low-pass filtering is 30 Hz. 8. The apparatus according to claim 5, wherein the processing device is configured to band-pass filter the signal indicative of the cardiovascular motion and to detect AC-peaks from the band-pass filtered signal, the AC-peaks being caused by closures of the aortic valve. 9. The apparatus according to claim 8, wherein a pass-band of the band-pass filtering is from 40 Hz to 100 Hz. 10. A method, comprising: receiving a signal indicative of cardiovascular motio... | PRECORDIOR OY | A61B005/02 A61B005/00 A61B005/0205 A61B005/08 A61B005/11 A61B005/024 G01B021/22 G01L001/00 G01P015/00 G01R029/22 G16H050/30 G01R019/04
US09557582 | B2 | 2017-01-31 | Reader communication with contact lens sensors and display device | 2014-11-10 | A reader for communicating with both an eye-mountable device and a display device is provided. The reader can transmit radio frequency power to a tag that is part of the eye-mountable device. The reader can communicates with the tag using a first protocol. Communicating with the tag can include having the reader request data from the tag and receive the requested data from the tag. The reader can process the received data. The reader can store the processed data. The reader can communicates with the display device using a second protocol, where the first and second protocols can differ. Communicating with the display device can include having the reader transmit the stored data to the display device. The display device can receive the transmitted data, process the transmitted data, and generate one or more displays including the transmitted and/or processed data. | 1. A method, comprising: transmitting, by a reader, radio frequency (RF) power to a sensing device, wherein the sensing device is physically separated from the reader, and wherein the sensing device includes a sensor configured to obtain measurements related to glucose in a bodily fluid;communicating with the sensing device, by the reader, using a first wireless protocol, wherein communicating with the sensing device comprises requesting and receiving one or more measurements by the sensor;determining first calibration data based on an identifier of the sensing device;determining a glucose concentration in the bodily fluid based on the one or more measurements and the first calibration data, wherein determining the glucose concentration in the bodily fluid based on the one or more measurements and the first calibration data comprises determining the glucose concentration in the bodily fluid by a processing system in the reader, wherein the processing system comprises one or more processors and one or more storage components;receiving user input from a user of the sensing device;responsive to receiving the user input, determining second calibration data specific to the user, wherein determining second calibration data specific to the user comprises determining two different blood glucose levels for the user;determining a blood glucose concentration based on the glucose concentration in the bodily fluid and the second calibration data; andproviding, by a user interface, an indication of the blood glucose concentration. 2. The method of claim 1, further comprising: instructing, by the processing system, the user interface to provide the indication of the blood glucose concentration. 3. The method of claim 2, wherein the indication of the blood glucose concentration comprises at least one of a visual indication from the reader or an audio indication from the reader. 4. The method of claim 1, wherein the user interface is in a display device external to the reader. 5. The method of claim 4, wherein the indication of the blood glucose concentration comprises at least one of a textual indication or a graphical indication on a display of the display device. 6. The method of claim 4, wherein the display device is a wearable computer, handheld computer, tablet computer, or mobile phone. 7. The method of claim 4, further comprising: transmitting data from the reader to the display device using a second wireless protocol, wherein the data relates to the glucose concentration in the bodily fluid. 8. The method of claim 7, wherein the second wireless protocol is a Bluetooth protocol. 9. The method of claim 8, wherein the first wireless protocol is a Radio-Frequency Identification (RFID) protocol. 10. A non-transitory computer-readable storage medium having stored thereon program instructions that, upon execution by a processor of a computing device, cause the computing device to perform functions comprising: transmitting radio frequency (RF) power to ... | Verily Life Sciences LLC | G08B021/00 G02C011/00 A61B005/00 A61B005/145 G06K007/10 A61B003/10 A61B005/1477 G02C007/04
US09332939 | B2 | 2016-05-10 | Detecting, quantifying, and/or classifying seizures using multimodal data | 2014-11-17 | Methods, systems, and apparatus for detecting an epileptic event, for example, a seizure in a patient using a medical device. The determination is performed by providing an autonomic signal indicative of the patient's autonomic activity; providing a neurologic signal indicative of the patient's neurological activity; and detecting an epileptic event based upon the autonomic signal and the neurologic signal. | 1. A medical device system for detecting an epileptic event based upon a patient's cardiac signal and kinetic activity, comprising: a first sensor for detecting a cardiac signal indicative of a patient's heart activity;a second sensor for detecting a kinetic signal indicative of body movement of the patient; anda medical device (MD) coupled to the patient's body and operatively coupled to the first sensor and the second sensor; the MD comprising: a kinetic signal module for receiving the kinetic signal;a cardiac signal module for receiving the cardiac signal;a cardiac index module for determining at least one cardiac index from the cardiac signal, wherein said at least one cardiac index is selected from a heart rate, a heart rhythm, an EKG morphology feature, or an EKG wave interval;a detection module for determining whether an epileptic event has occurred based on a change in the at least one cardiac index, wherein said change in said at least one cardiac index is selected from an increase in the patient's heart rate; a decrease in the patient's heart rate; or a change in said at least one heart rhythm, EKG morphology feature, or EKG wave interval; andan action module for taking a further action based on said kinetic signal, wherein the further action is selected from confirming the detecting of the epileptic event, or not confirming the detecting of the epileptic event. 2. The medical device system of claim 1, further comprising: a kinetic index module for determining at least one kinetic index from the kinetic signal, wherein the kinetic index is selected from:a body posture,a body position,a fall,a cessation of movement,a parameter derived from an accelerometer signal selected from a movement, a frequency per unit time, a time interval between movements, a movement direction in at least one plane, an acceleration, a velocity, a force,a parameter derived from an inclinometer signal, ora change in one or more of the foregoing,wherein said action module takes said further action based on the at least one kinetic index. 3. The medical device system of claim 1, wherein said action module takes said further action based upon a temporal relationship between a change in the at least one cardiac index and the kinetic signal. 4. The medical device system of claim 1, further comprising a classification module for classifying said epileptic event based upon at least one of said cardiac index, a kinetic index, a respiratory index, a skin index, a blood gases signal, a blood pH, a force index, vocal sounds, ocular activity, an EEG signal, an ECoG signal, an EMG signal, a responsiveness of the patient, an awareness of the patient, or a stress marker. 5. The medical device system of claim 4, wherein said classification module is configured to classify the event as one or more of: an unconfirmed seizure;a confirmed seizure;a non-epileptic seizure;a primarily generalized tonic-clonic seizure,a secondarily generalized tonic-clonic seizure;an absence seizure... |  | A61B005/00 A61B005/025 A61B005/11 A61B005/0205 A61B005/0476 A61B005/0245 A61B005/145 A61B003/113 A61B005/0468 A61B005/0472 A61B005/0488 A61B005/16 A61B007/00 A61N001/36 A61N001/365 A61B005/024 A61B005/053 A61B005/08
US09763599 | B2 | 2017-09-19 | Method for repositioning a mobile imaging system, image capturing unit and optical marker | 2014-09-03 | A method for repositioning a mobile imaging system includes: a) capturing an image recording of at least one optical marker as a reference variable which is disposed close to an examination and/or treatment area of an object,b) capturing the image recording direction as a further reference variable,c) wherein the capturing mobile imaging system is in a predefined position and/or alignment suitable for image recording,d) detecting a changed and/or non-capturable position of the at least one optical marker and/or a changed and/or non-capturable image recording direction, ande) repositioning the mobile imaging system using a comparison of the reference variables from a) and b) with the respectively corresponding reference variables from d). An image capturing unit and an optical marker are also provided. | 1. A method for repositioning a mobile imaging system, the method comprising the following steps: a1) placing a cover over an examination or treatment area of an object and applying at least one optical marker to the cover at a location close to the examination or treatment area, wherein the optical marker includes a pattern formed thereon, wherein the pattern is encoded with boundary information relating to a boundary of an examination or treatment area of the object;a2) capturing an image recording of the at least one optical marker as a reference variable;b) capturing an image recording direction as a further reference variable;c) placing the capturing mobile imaging system in at least one of a predefined position or alignment suitable for image recording;d) detecting at least one of a changed or non-capturable position of the at least one optical marker or at least one of a changed or non-capturable image recording direction; ande) repositioning the mobile imaging system using a comparison of the reference variables from steps a2) and b) with respectively corresponding reference variables from step d). 2. The method according to claim 1, wherein the cover is a sterile cover. 3. The method according to claim 1, which further comprises iteratively repeating the comparison between the reference variables to obtain indications relating to an orientation and direction during repositioning until the mobile imaging system has returned to at least one of the predefined position or alignment suitable for image recording. 4. The method according to claim 1, wherein the cover is a sheet. 5. The method according to claim 1, wherein the pattern encoded with boundary information is a barcode or a quick response code that is formed on the optical marker. 6. A combination comprising: a cover placed over an examination or treatment area of an object, said cover including at least one optical marker located close to the examination or treatment area of the object, wherein the optical marker includes a pattern formed thereon, wherein the pattern is encoded with boundary information relating to a boundary of an examination or treatment area of the object; andan image capturing unit for repositioning a mobile imaging system, the image capturing unit configured for: a) capturing an image recording of the at least one optical marker as a reference variable;b) capturing an image recording direction as a further reference variable;c) detecting at least one of a changed or non-capturable position of the at least one optical marker or at least one of a changed or non-capturable image recording direction; andd) outputting notifications relating to an orientation and direction during a repositioning of the mobile imaging system using a comparison of the reference variables from a) and b) with respectively corresponding reference variables from c). 7. The combination according to claim 6, wherein the image capturing unit is configured to capture the at least one opt... | Siemens Aktiengesellschaft | A61B005/06 A61B005/00 A61B006/00 A61B006/08 A61B090/00 A61B006/04
US20150085249 | A1 | 2015-03-26 | NONINVASIVE MEASUREMENT OF CHEMICAL SUBSTANCES | 2014-11-24 | Utilization of a contact device placed on the eye in order to detect physical and chemical parameters of the body as well as the non-invasive delivery of compounds according to these physical and chemical parameters, with signals being transmitted continuously as electromagnetic waves, radio waves, infrared and the like. One of the parameters to be detected includes non-invasive blood analysis utilizing chemical changes and chemical products that are found in the conjunctiva and in the tear film. A transensor mounted in the contact device laying on the cornea or the surface of the eye is capable of evaluating and measuring physical and chemical parameters in the eye including non-invasive blood analysis. The system utilizes eye lid motion and/or closure of the eye lid to activate a microminiature radio frequency sensitive transensor mounted in the contact device. The signal can be communicated by wires or radio telemetered to an externally placed receiver. The signal can then be processed, analyzed and stored. Several parameters can be detected including a complete non-invasive analysis of blood components, measurement of systemic and ocular blood flow, measurement of heart rate and respiratory rate, tracking operations, detection of ovulation, detection of radiation and drug effects, diagnosis of ocular and systemic disorders and the like. | 1. An apparatus for noninvasive measurement of infrared energy in conjunctival tissue of the eyes, said apparatus comprising: two detecting devices spaced from each other at a distance corresponding to a separation distance between two eyes of an individual, said two detecting devices each including a sensor measuring far-infrared radiation energy from conjunctival tissue of the two eyes, said two detecting devices each being coupled with a remote display, said remote displays being configured to display an asymmetry in results from the sensors based upon the far-infrared energy being measured in the conjuctival tissue of the two eyes,said two detecting devices providing output signals representative of the detected far-infrared radiation energy in each of the eyes,the two detecting devices being maintained spaced from each other and located opposed to the two eyes of the individual at corresponding terminal ends of two arms, andan analyzer/processor configured to compare and calculate a difference in detected far-infrared radiation energy in the conjunctival tissue of the two eyes of the individual. 2. The apparatus of claim 1, wherein the two detecting devices each include an infrared sensor. 3. The apparatus of claim 2, wherein electromagnetic radiation from the two detecting devices is transmitted along the two arms to the two remote displays. 4. The apparatus of claim 1, wherein the remote displays are located at an end of the two arms, opposite to the terminal ends of the two arms where the detecting devices are located. 5. The apparatus of claim 4, wherein the two arms extend parallel to each other adjacent to the terminal ends of the two arms which have the detecting devices. 6. The apparatus of claim 5, wherein the arms diverge outwardly from the two remote displays to the two terminal ends which have the two detecting devices. 7. The apparatus of claim 1, wherein said output signals represent temperature. 8. The apparatus of claim 7, wherein said difference in detected far-infrared radiation energy is indicative of a disorder. 9. The apparatus of claim 8, wherein said disorder is carotid disease. 10. The apparatus of claim 8, wherein said disorder is nervous system abnormalities. 11. The apparatus of claim 1, wherein the asymmetry detected represents a concentration of chemical substances. | GEELUX HOLDING, LTD. | A61B003/10 A61B003/00 A61B003/16 A61B005/145
US20150087935 | A1 | 2015-03-26 | Real-time blood detection system | 2014-09-22 | Disclosed is a system for real-time detection and annunciation of blood associated with menstruation and surgical wounds. The system comprises blood detection means, communication means for relay of blood detection information, and annunciation means to inform the user of the emanation of blood. Various system embodiments include local and remote as well as covert and non-covert annunciation to users or medical personnel, various forms of real-time blood detection sensors, blood analysis capability, and smart bandage telemetry. | 1. A system for blood detection comprising: a) a real-time blood detection sensor;b) first radio frequency communication means electronically connected to the real-time blood detection sensor;c) second radio frequency communication means; andd) annunciation means,the blood detection sensor providing a signal to the first radio frequency communication means upon detection of blood, the first radio frequency communication means communicating with the second radio frequency communication mean so as to convey blood detection information, and the annunciator annunciating blood detection upon receipt of signal from the second radio frequency communication means. 2. A system as recited in claim 1 wherein the radio frequency interrogation means interrogates the radio frequency transponder means with a signal at given frequency and the transponder means returns a signal at a harmonic of the given frequency, the return signal of sufficient amplitude indicative of the presence of blood on the sensor. 3. A system as recited in claim 1 which includes a real-time blood characterization sensor, the real-time blood characterization sensor providing information to the first radio frequency communication means upon characterization of blood, the first radio frequency communication means communicating with the second radio frequency communication mean so as to convey blood characterization information, and the annunciator annunciating blood characterization upon receipt of information from the second radio frequency communication means. 4. A system as recited in claim 3 wherein the blood characterization sensor and first radio frequency communication means comprise elements of a smart bandage. 5. A system for detection and annunciation of the status or instances of blood flow from the body. The system comprising: a) a real-time blood detection sensor;b) radio frequency transponder means electronically connected to the real-time blood detection sensor;c) radio frequency interrogation means; andd) annunciation means,the radio frequency interrogation means periodically querying the radio frequency transponder means and receiving a blood detection signal from the transponder upon such query and at such time as the blood detection sensor detects blood. 6. A real-time menstrual blood detection system comprising: a) a real-time menstrual blood detection sensor;b) radio frequency transponder means electronically connected to the real-time menstrual blood detection sensor;c) radio frequency interrogation means; andd) annunciation means,the radio frequency interrogation means periodically querying the radio frequency transponder means and receiving a menstrual blood detection signal from the transponder upon such query and at such time as the menstrual blood detection sensor detects menstrual blood. 7. A system as recited in claim 6 wherein the real-time blood detection sensor detects a marker taken from the group comprising blood albumin, hemoglobin, fibrinogen, and a... |  | A61B005/02 A61B010/00 A61B005/145 A61B005/00
US08968198 | B2 | 2015-03-03 | Analyte sensor | 2012-01-30 | The present invention relates generally to systems and methods for measuring an analyte in a host. More particularly, the present invention relates to systems and methods for transcutaneous measurement of glucose in a host. | 1. A glucose sensor system for monitoring glucose concentration in a biological sample of a host, the system comprising: a continuous glucose sensor configured to produce a data stream indicative of a host's glucose concentration;a first device coupled to the continuous glucose sensor, the first device comprising sensor electronics housed within the first device, the sensor electronics comprising a transceiver configured to wirelessly transmit and receive data and a first processor configured to prospectively convert uncalibrated sensor data associated with the data stream using a prospectively-generated conversion function to generate real-time calibrated glucose concentration information; anda second device configured to wirelessly receive the uncalibrated sensor data associated with the data stream from the first device, the second device having second device electronics comprising a display, a second processor and software stored in computer memory,wherein the software comprises instructions, when executed by the second processor, to retrospectively convert the uncalibrated sensor data associated with the data stream to generate historical calibrated glucose concentration information using a retrospectively-generated conversion function and to cause display of the historical calibrated glucose concentration information on the display, andwherein the prospectively-generated conversion function is different from the retrospectively-generated conversion function. 2. The system of claim 1, wherein at least one of the sensor electronics or the second device electronics is configured to store the uncalibrated sensor data and the calibrated sensor data in computer memory, wherein the calibrated sensor data is generated by calibrating the uncalibrated sensor data using the prospectively-generated conversion function or the retrospectively-generated conversion function. 3. The system of claim 2, wherein the calibrated sensor data comprises at least one of trend sensor information or graphical sensor information. 4. The system of claim 1, wherein the software of the second device electronics further comprises instruction configured to cause the second processor to update calibration or recalibrate sensor data associated with the retrospectively-generated conversion function based on a change in sensitivity not accounted for in the prospectively-generated conversion function. 5. The system of claim 1, further comprising a reference glucose monitor, wherein calibration of sensor data comprises a compensation for a time lag between a reference glucose data measurement by the reference glucose monitor and a sensor data measurement from the continuous glucose sensor. 6. The system of claim 5, wherein the compensation comprises matching a glucose concentration measurement by the reference glucose monitor with sensor data obtained from about 5 minutes to about 20 minutes after the glucose concentration measurement by the reference glucose monitor. 7. Th... | DexCom, Inc. | A61B005/05 A61B005/145 A61B005/15 A61B005/1486 A61B005/151 A61B005/00 A61B005/1495
US08973574 | B2 | 2015-03-10 | System for respiratory emergencies | 2010-07-07 | A portable resuscitation system is provided. The system includes a housing for enclosing a ventilation device and a vital signs tracking device. The housing is anatomically designed for use as a neck support for opening an airway of a subject in a supine position and optionally includes mechanism for modifying the height or angle of the neck support. | 1. A system comprising: a ventilation device; anda vital signs tracking device;an airway opening device; anda housing enclosing the ventilation device, the housing shaped as a neck support and further including on its upper surface a head rest designed for accepting the neck of a subject and supporting it in an extended position;wherein the system is configured to facilitate an opening of an airway of the subject in a supine position using the airway opening device, by alerting or instructing a user upon an attempt to open an airwaywherein the alerting or instructing is based on real time measurements of the vital signs of the subject tracked by the vital signs tracking device during the attempt to open an airway; andwherein the housing comprises a mechanism to change at least one of the shape of the headrest, the height of the headrest, the position of the housing, and the angle of the housing, for modifying a head angle of the subject when in said supine position. 2. The system according to claim 1, wherein the ventilation device is further configured, upon a successful opening of an airway, to supply oxygen to the subject such that oxygen supply is sufficient, based on real time measurements of the vital signs of the subject tracked during oxygen supply. 3. The system according to claim 1 further configured, upon a successful opening of an airway, to supply oxygen to the subject and to alert the user whenever the oxygen supply is non-satisfactory, based on real time measurements of the vital signs of the subject tracked during oxygen supply. 4. The system according to claim 1, further comprising a communications unit configured to: (i) transmit data collected via said vital signs tracking device to a remote location and (ii) receive data and/or instructions from the remote location. 5. The system according to claim 4, wherein the transmission of collected data from the system, and the receipt of the data and/or instructions from the remote location are carried out automatically. 6. The system according to claim 1, wherein the system is further configured to record over time the tracked vital signs of the subject and treatment carried out by the user, for later analysis. 7. The system according to claim 1, further comprising a location tracking unit for determining a geographic location of the system. 8. The system according claim 1, wherein said mechanism is operated manually by the user in accordance with instructions presented by the system which are further based on the tracked vital signs. 9. The system according to claim 1, wherein said mechanism is operated automatically based on the tracked vital signs. 10. The system according to claim 1, wherein said mechanism includes a motor, a servo or an inflatable bladder. 11. The system according to claim 1, wherein said ventilation device includes a pressurized oxygen source and a face mask. 12. The system according to claim 11, wherein said ventilation device includes a respiration ... | Inovytec Medical Solutions Ltd | A61G013/12 A61B005/00 A61B005/0205 A61B005/087 A61B005/021 A61B005/08 A61B005/11 A61B005/1455
US08968230 | B2 | 2015-03-03 | Coil occlusion devices and systems and methods of using the same | 2012-10-05 | Coil occluder devices and systems and methods of using the same. In an exemplary embodiment of an occluder system of the present disclosure, the occluder system comprises an occluder device comprising a coil having at least a first, uncompressed configuration and a second, compressed configuration, wherein the coil in the first, uncompressed configuration is configured to fit within a delivery mechanism sized and shaped to fit within a mammalian luminal organ, and wherein the coil in the second, compressed configuration is configured to occlude a mammalian luminal organ, and a delivery mechanism sized and shaped to fit within the mammalian luminal organ, the delivery mechanism configured to receive the coil in the first, uncompressed configuration within a lumen defined within the delivery mechanism. | 1. A method of using an occluder device, the method comprising the steps of: introducing an occluder device into a patient's body, the occluder device comprising a coil having at least a first, uncompressed configuration and a second, compressed configuration, wherein the coil in the first, uncompressed configuration is configured to fit within a delivery mechanism sized and shaped to fit within a vein, and wherein the coil in the second, compressed configuration is configured to at least partially occlude a vein, the occlusion device positioned within a lumen of the delivery mechanism;advancing at least part of the delivery mechanism to a desired location within the patient's body;advancing the coil directly into a vein within the patient's body;compressing the coil within the vein to partially occlude the vein and effect a pressure increase therein resulting in arterialization of the vein;excising the arterialized vein from the patient's body;grafting the arterialized vein into the patient's arterial system; andperforming a retroperfusion procedure while the coil is in the second, compressed configuration and partially occluding the vein. 2. The method of claim 1, wherein the introducing step includes the steps of introducing a guidewire into the patient's body, advancing the delivery mechanism into the patient's body over the guidewire, and removing the guidewire from the patient's body. 3. The method of claim 1, wherein the step of advancing the occluder device directly into the vein is performed by using a pusher positioned within the delivery mechanism to advance the occluder device. 4. The method of claim 1, wherein the step of compressing the coil within the vein is performed by using a pusher positioned within the delivery mechanism to compress the coil. 5. The method of claim 1, wherein the step of compressing is performed to facilitate a configuration change of the coil from the first, uncompressed configuration to the second, compressed configuration. 6. The method of claim 1, wherein the step of advancing at least part of the delivery mechanism to a desired location within the patient's body is performed using a technique selected from the group consisting of (i) advancing at least part of the delivery mechanism into a heart of the patient, through a coronary sinus, and into a cardiac vein, and (ii) advancing the occluder device directly into the cardiac vein. 7. The method of claim 1, wherein the vein comprises the cardiac vein. 8. A method of using an occluder device, the method comprising the steps of: introducing an occluder device into a patient's body, the occluder device comprising a coil having at least a first, uncompressed configuration and a second, compressed configuration, wherein the coil in the first, uncompressed configuration is configured to fit within a delivery mechanism sized and shaped to fit within a vein, and wherein the coil in the second, compressed configuration is configured to partially occlude a v... | CVDevices, LLC | A61M037/00 A61M005/00 A61B017/12 A61B005/0215 A61M001/36 A61M025/00 A61M027/00 A61M025/10
US20150065828 | A1 | 2015-03-05 | METHOD AND APPARATUS FOR CONTINUOUS ASSESSMENT OF A CARDIOVASCULAR PARAMETER USING THE ARTERIAL PULSE PRESSURE PROPAGATION TIME AND WAVEFORM | 2014-11-06 | A method and apparatus for determining a cardiovascular parameter including receiving an input signal corresponding to an arterial blood pressure measurement over an interval that covers at least one cardiac cycle, determining a propagation time of the input signal, determining at least one statistical moment of the input signal, and determining an estimate of the cardiovascular parameter using the propagation time and the at least one statistical moment. | 1. An apparatus for determining a cardiovascular parameter comprising: a processing unit to:receive an input signal corresponding to an arterial blood pressure measurement over an interval that covers at least one cardiac cycle;determine a propagation time of the input signal; anddetermine an estimate of the cardiovascular parameter using the propagation time. 2. The apparatus as defined in claim 1 wherein the processing unit determines at least one statistical moment of the input signal. 3. The apparatus as defined in claim 2 wherein the processing unit determines an estimate of the cardiovascular parameter using the at least one statistical moment. 4. The apparatus as defined in claim 2 wherein the at least one statistical moment of the input signal is selected from a group consisting of a statistical moment having an order greater than two, the kurtosis of the input signal, the skeweness of the input signal and a standard deviation of the input signal. 5. The apparatus as defined in claim 1 wherein the cardiovascular parameter is selected from a group consisting of arterial compliance, vascular resistance, cardiac output and stroke volume. 6. The apparatus as defined in claim 1 wherein the processing unit determines a propagation time of the input signal by determining a transit time between a reference signal detected near a heart of a subject and a peripheral arterial signal detected near an artery of the subject. 7. The apparatus as defined in claim 6 wherein the reference signal is selected from a group consisting of an electro-cardiogram measurement, a central aortic pressure measurement, a transthoracic bioimpedance measurement and a Doppler ultrasound blood velocity measurement. 8. The apparatus as defined in claim 6 wherein the peripheral arterial signal is selected from a group consisting of an arterial blood pressure measurement, an optical oximetry measurement that measures the oxygen saturation of the blood of the subject, a peripheral bioimpedance measurement and a Doppler ultrasound blood velocity measurement. 9. The apparatus as defined in claim 1 wherein the processing unit determines an estimate of the cardiovascular parameter using a standard deviation of the input signal. 10. The apparatus as defined in claim 1 wherein the processing unit receives an anthropometric parameter of the subject. 11. The apparatus as defined in claim 10 wherein the processing unit determines an estimate of the cardiovascular parameter using the propagation time and the anthropometric parameter. 12. The apparatus as defined in claim 10 wherein the processing unit estimates an arterial compliance value using the propagation time and the anthropometric parameter. 13. The apparatus as defined in claim 12 further comprising estimating a stroke volume using the arterial compliance value and a standard deviation of the input signal. 14. The apparatus as defined in claim 13 further comprising: receiving a heart rate measurement of a subject; ... | Edwards Lifesciences Corporation | A61B005/00 A61B005/029 A61B005/0215 A61B005/0402 A61B005/021 A61B008/08 A61B008/04 A61B005/0205 A61B005/1455 A61B005/02 A61B008/06
US20150065812 | A1 | 2015-03-05 | TELEMEDICINE INFORMATION SYSTEM, MONITORING METHOD AND COMPUTER-ACCESSIBLE STORAGE MEDIUM | 2013-09-02 | Disclosure herein is related to a telemedicine information system, a monitoring method, and computer-accessible storage medium. The telemedicine information system includes at least one client end in which one or more physiological sensors for sensing the physiological conditions of a person to be monitored. The system includes a monitoring end connected to the client end over a network for receiving physiological data therefrom. Medical staff at the monitoring end uses a handheld monitoring terminal device to retrieve the physiological data. Then a program is executed to determine any abnormal condition. The medical staff may therefore issue a warning signal to the client end, and also timely communicate with the person to be monitored. The person may also timely receive location-based medical advice. | 1. A telemedicine information system, comprising: at least one client end, disposed with one or more physiological sensors at one client end, wherein the one or more physiological sensors are used to obtain physiological condition of a person who is to be monitored, and generate physiological data; anda monitoring end, connected to the at least one client end over a network, via a monitoring server receiving the physiological data over the network, and via a monitoring terminal device obtaining the physiological data, so as to determine any abnormal condition according to a judgment rule. 2. The system of claim 1, wherein, when the client end receives physiological data, the data is firstly stored in a subscriber database, and accessible to the monitoring terminal device. 3. The system of claim 2, wherein the monitoring terminal device is connected to the monitoring server over a wireless LAN, and the physiological data is obtained from the subscriber database via the monitoring server. 4. The system of claim 3, wherein the monitoring terminal device is equipped with a memory, which is used to store programs executed for accessing the subscriber database. 5. The system of claim 1, wherein the client end is further equipped with a communication set, and the person to be monitored receives messages from the monitoring end through the communication set. 6. The system of claim 5, wherein the monitoring end transmits the messages to the client end by a network-based notification technology. 7. The system of claim 5, wherein the monitoring end obtains location of the person to be monitored through a positioning service made by the communication set, so as to provide location-based medical advice. 8. A telemedicine monitoring method, comprising: a monitoring terminal device executing a program stored in a memory;affirming a user privilege of the program;by the program, driving the monitoring terminal device to connect to a monitoring server;the monitoring server linking a subscriber database, by the program, retrieving one or more data of the client end via the monitoring server based on the user privilege and displaying the data on a display of the monitoring terminal device; wherein the one or more data include identification and physiological data of the client end; the physiological data is generated by one or more physiological sensors at the client end, and recorded in the subscriber database; anddisplaying normal or abnormal condition based on the physiological data. 9. The method of claim 8, wherein, if the physiological data shows abnormal condition, a communication means is incorporated to transmitting related message to the client end. 10. The method of claim 9, wherein, by the communication means, medical staff at the monitoring end is allowed to perform a voice call or a video call with the client end. 11. The method of claim 10, wherein a judgment is recorded in the subscriber database after the medical staff makes the judgment. ... | EBM TECHNOLOGIES INCORPORTED | A61B005/00
US08988227 | B2 | 2015-03-24 | Alarm information processing apparatus and alarm information processing program | 2012-03-29 | An information processing apparatus and program having a reading unit configured to read a plurality of alarm information about alarms generated based on abnormalities of biological information of a patient or abnormalities of a medical apparatus, and a control unit configured to associate same alarm contents that are included in the different alarm information in terms of the alarm contents that indicate contents of abnormalities causing the generation of the alarms is provided. | 1. An information processing apparatus comprising: a reading unit configured to read alarm information from a first plurality of medical apparatuses which generate alarms based on abnormalities of biological information of a plurality of patients or abnormalities of a second plurality of medical apparatuses, wherein the alarm information includes a plurality of alarm information records respectively associated with a plurality of alarms which have been generated, each alarm information record including a first indicator which indicates a type of abnormality that caused the alarm that is associated with the alarm information record; anda control unit configured to associate alarm information records by identifying all alarm information records which include an identical first indicator. 2. The information processing apparatus as claimed in claim 1, wherein the control unit is configured to associate the alarm information records which include the identical first indicator. 3. The information processing apparatus as claimed in claim 1, further comprising: a display unit configured to display an aggregation result, comprising an aggregation of the alarm information records, as at least one of a numeral, a figure, a table, a graph, a color, and a character. 4. The information processing apparatus as claimed in claim 3, wherein: each of the alarm information records also include a second indicator indicating a time at which the alarm associated with the alarm information record was generated,the control unit is configured to associate the alarm information records with alarms generated within a predetermined time period using the second indicator, andthe display unit displays the aggregation result in terms of the predetermined time period. 5. The information processing apparatus as claimed in claim 3, wherein: the alarm information records each include a third indicator which indicates a type of alarm associated with each alarm information record,the control unit is configured to associate the alarm information records by identifying all alarm information records which include an identical third indicator, andthe display unit displays the aggregation result in terms of the type of alarm. 6. The information processing apparatus as claimed in claim 3, wherein: the alarm information records each include a fourth indicator which indicates a location at which the alarm associated with each alarm information record is generated,the control unit is configured to associate the alarm information records by identifying all alarm information records which include an identical fourth indicator, andthe display unit displays the aggregation result in terms of the location at which the gathered information is generated. 7. The information processing apparatus as claimed in claim 3, wherein the control unit is configured to calculate a duration of time during which the alarm associated with each alarm information record is generated and then stopped, and is co... | Nihon Kohden Corporation | G08B023/00 G06F019/00 A61B005/00 A61B005/0205
US08986198 | B2 | 2015-03-24 | Image display apparatus and capsule endoscope system | 2012-03-28 | An image display apparatus includes: a storage unit storing in-vivo image data and information associated with the in-vivo image data and related to a position of a capsule endoscope in a subject; an image processing unit performing image processing on the in-vivo image data stored in the storage unit; a display unit displaying an in-vivo image based on the in-vivo image data image-processed in the image processing unit; a position estimating unit estimating an intra-subject position in which an in-vivo image is captured, based on the position-related information; a control unit performing image processing in the image processing unit and position estimation processing in the position estimating unit in parallel; and a reporting unit reporting information indicating that a radiogram interpretation is possible, when image processing in the image processing unit for all the in-vivo image data is completed while processing in the position estimating unit is not completed. | 1. An image display apparatus that displays an image based on in-vivo image data obtained from a capsule endoscope that captures an in-vivo image of a subject via a receiving apparatus that performs wireless communication with the capsule endoscope, the apparatus comprising: a storage unit configured to store the in-vivo image data and information that is associated with the in-vivo image data and related to a position of the capsule endoscope in the subject;an image processing unit configured to perform image processing on the in-vivo image data stored in the storage unit;a position estimating unit configured to estimate a position of the capsule endoscope in the subject upon capturing the in-vivo image, based on the information related to the position and performs first position estimation processing at a predetermined sampling density for all the position information associated with the in-vivo image data, and, after the first position estimation processing is completed, performs second position estimation processing for all the position information at a higher sampling density than the first position estimation processing;a display unit configured to display the in-vivo image based on the in-vivo image data on which the image processing is performed in the image processing unit and to display the position of the capsule endoscope estimated by the position estimating unit;a display control unit configured to control the display unit to display the in-vivo image and to display the position of the capsule endoscope; anda control unit configured to perform image processing in the image processing unit and position estimation processing in the position estimating unit in parallel, whereinwhen the image processing by the image processing unit is completed and the position estimation processing by the position estimating unit is not completed, the control unit is configured to control the display control unit to display, on the display unit, the in-vivo image based on the in-vivo image data, and information indicating that the position estimation processing is currently performed, and is configured to cause the position estimating unit to perform the position estimation processing concurrently with displaying the in-vivo image;the display control unit causes the display unit to display the position of the capsule endoscope based on a result obtained by the first position estimation processing, when the first position estimation processing is completed; andthe display control unit causes the display unit to display a processing status of image processing in the image processing unit and a processing status of position estimation processing in the position estimating unit. 2. The image display apparatus according to claim 1, wherein the display control unit causes the display unit to display information indicating that an observation is possible, when the image processing by the image processing unit for all the in-vivo image data is completed. 3. T... | Olympus Medical Systems Corp. | A61B001/04 A61B001/06 A61B005/05 A61B001/00 A61B005/06
US08996091 | B2 | 2015-03-31 | Basket catheter having multiple electrodes | 2013-11-15 | Embodiments of the present invention provide a catheter that comprises an elongated catheter body (16) and an electrode assembly (10) at the distal end of the catheter body. The electrode assembly comprises a plurality of spines (11), each of the spines having a proximal end connected to the distal end of the catheter and a distal end, the distal ends of the spines being connected at a spine tip junction (13). Each spine includes an elbow (20) having at least one discontinuity in stiffness at an intermediate position between the distal end and the proximal end thereof. The spines include a plurality of electrodes (12). The electrode assembly is collapsible to a collapsed arrangement to fit within a lumen of the elongated catheter body and expandable to an expanded arrangement with the elbows of the spines bending outwardly relative to the proximal and distal ends of the spines. | 1. A catheter comprising: an elongated catheter body comprising a proximal end and a distal end;a handle connected to the proximal end of the elongated catheter body, wherein the handle is configured to deflect the distal end of the elongated catheter body; andan electrode assembly at the distal end of the catheter body, the electrode assembly comprising a plurality of arms, each of the arms comprising a support member including a proximal end connected to the distal end of the catheter body, a proximal segment, a distal end, and a distal segment, the distal ends of the support members being connected at a tip junction, wherein the arms include a plurality of electrodes,wherein the electrode assembly is sized and configured to fit in a sheath in a collapsed arrangement and is configured to expand to an expanded arrangement with the arms bending outwardly relative to the proximal and distal ends of the arms, a mid portion of the arms moving radially outwardly from the collapsed arrangement to the expanded arrangement, and the proximal segment of the support member is wider than the distal segment. 2. The catheter according to claim 1 wherein at least one of the arms includes a shape memory material that biases the arm toward the expanded arrangement. 3. The catheter according to claim 1 wherein the distal ends of the support members are fastened to the tip junction. 4. The catheter according to claim 1 wherein the tip junction is connected to a distal end of an adjusting member. 5. The catheter according to claim 4 wherein the adjusting member extends into the elongated catheter body. 6. The catheter according to claim 1 wherein the tip junction further comprises an electrode. 7. The catheter according to claim 1 wherein the tip junction is configured to align the plurality of arms. 8. The catheter according to claim 1 wherein each of the plurality of arms comprise a shape memory material. 9. The catheter according to claim 1 wherein the electrode assembly further comprises a plurality of ablation electrodes. 10. A catheter comprising: an elongated catheter body comprising a proximal end and a distal end;a handle connected to the proximal end of the elongated catheter body, wherein the handle is configured to deflect the distal end of the elongated catheter body;an electrode assembly at the distal end of the catheter body, the electrode assembly comprising a plurality of spines, each of the spines comprising a support member including a proximal end connected to the distal end of the catheter body, a proximal portion, a distal portion, and a distal end, the distal ends of the support members being connected at a tip junction and the proximal portion of the support members being wider than the distal portion, wherein the spines include a plurality of electrodes; andwherein the electrode assembly is sized and configured to change the shape of the electrode assembly between a collapsed arrangement in which the electrode assembly is sized and... | St. Jude Medical, Atrial Fibrillation Division, Inc. | A61B005/04 A61B018/14 A61B005/00 A61B005/042 A61B018/18 A61B017/00 A61B018/00
US08991261 | B2 | 2015-03-31 | Acoustic wave measuring apparatus, acoustic wave imaging apparatus and method for controlling acoustic wave measuring apparatus | 2012-03-07 | An acoustic wave measuring apparatus includes a light source for radiating a light having a wavelength component in wavelength areas, light filters arranged in a light path from the light source to a subject and each to shut off or transmit the light in one of the wavelength areas, a detector for detecting an acoustic wave generated by the radiation, a controller for generating conditions having different combinations of the wavelength components contained in the light, and a signal processor for calculating an optical absorption coefficient of the subject for the light in each wavelength area based on a pressure of the acoustic wave detected under each of the conditions and a strength of the radiated light for each wavelength area under conditions. | 1. An acoustic wave measuring apparatus comprising: a light source that radiates light having a wavelength component in a plurality of wavelength areas;a plurality of light filters that shut off the light in a specified one of the plurality of wavelength areas respectively;a plurality of reflection-type devices that reflects light radiated from said light source to said plurality of light filters;a detector that detects an acoustic wave generated upon light radiation on the subject;a controller that changes a combination of said light filters and thus generates a plurality of light irradiating conditions having different combinations of the wavelength components contained in the light radiated on the subject; anda signal processor that calculates an optical absorption coefficient of the subject for the light in each of the plurality of wavelength areas, based on a pressure of the acoustic wave detected under each of the plurality of light irradiating conditions and a strength of the radiated light for each of the plurality of the light irradiating conditions,wherein said plurality of light filters are arranged in a matrix-like shape,wherein said plurality of reflection-type devices are arranged in a matrix-like shape corresponding to said plurality of light filters and individually switches whether the light radiated from said light source is reflected to each of said plurality of light filters, andwherein said controller generates the plurality of light irradiating conditions by controlling whether each of said plurality of reflection-type devices reflects the light radiated from said light source to each of said plurality of light filters. 2. The acoustic wave measuring apparatus according to claim 1, wherein said light source is a xenon flash lamp. 3. The acoustic wave measuring apparatus according to claim 2, wherein each of said light filters is a notch filter that shuts off the light in a respective one of wavelength peaks of said xenon flash lamp. 4. The acoustic wave measuring apparatus according to claim 1, wherein said detector includes a plurality of detecting elements, andsaid signal processor obtains a density distribution of substances from a calculated optical absorption coefficient and causes an image display to display an image of the density distribution of the substances. 5. The acoustic wave measuring apparatus according to claim 4, further comprising said image display. 6. The acoustic wave measuring apparatus according to claim 1, wherein each of said plurality of light filters shuts off or transmits the light in a respective one of wavelength peaks of said light source. 7. The acoustic wave measuring apparatus according to claim 1, wherein said plurality of reflection-type devices is a digital mirror device. 8. An acoustic wave measuring apparatus comprising: a light source that radiates light having wavelength components in a plurality of wavelength areas;a plurality of light filters each of which shuts off the ligh... | Canon Kabushiki Kaisha | G01H009/00 G01N021/17 A61B005/00 G01N029/24
US08971493 | B2 | 2015-03-03 | System for image scanning and acquisition with low-dose radiation | 2011-04-05 | A medical imaging system adaptively acquires anatomical images using a shape adaptive collimator including multiple different portions of X-ray absorbent material automatically adjustable to alter the dimensions of a spatial cross section of an X-ray beam of radiation into a non-rectangular shape, in response to a control signal. The synchronization processor provides a heart rate related synchronization signal derived from a patient cardiac function related parameter. The synchronization signal enables adaptive variation in timing of image acquisition within an individual heart cycle and between successive heart cycles of each individual image frame of multiple sequential image frames. The X-ray image acquisition device uses the shape adaptive collimator for acquiring anatomical images of the region of interest with reduced patient X-ray exposure in response to the synchronization signal. A display processor presents resultant images. | 1. A medical imaging system for adaptively acquiring anatomical images, comprising: a programmable image radiation filter and a shape adaptive collimator including a plurality of different portions of X-ray absorbent material automatically adjustable to alter the dimensions of a spatial cross section of an X-ray beam of radiation into a non-rectangular shape, in response to a first control signal indicating shape of a region of interest of patient anatomy, wherein the programmable image radiation filter and the shape adaptive collimator are configured to provide a non-uniform image radiation exposure by adjusting X-ray beam shape, focus and intensity;the shape adaptive collimator adaptively configured to simultaneously provide a high radiation dose to a first area within the region of interest and a low radiation dose to a second area within the region of interest;a synchronization processor for providing a heart rate related synchronization signal derived from a patient cardiac function related parameter, said synchronization signal enabling adaptive variation in timing of image acquisition within an individual heart cycle and between successive heart cycles of each individual image frame of a plurality of sequential image frames;an X-ray image acquisition device using said shape adaptive collimator for acquiring anatomical images of said region of interest with reduced patient X-ray exposure in response to said synchronization signal; anda display processor for presenting images, acquired by said acquisition device to a user on a reproduction device. 2. The system according to claim 1, wherein said shape adaptive collimator employs at least three separately and relatively movable parts with at least two parts being mutually angularly adjustable to adapt said collimator to alter the dimensions of a spatial cross section of said X-ray beam to an irregular shape. 3. The system according to claim 1, the programmable image radiation filter including at least one portion of X-ray filtering material automatically adjustable to attenuate X-ray radiation in response to a second control signal. 4. The system according to claim 3, including a controller for generating the first and second control signals in response to user data entry indicating, (a) a region of interest of patient anatomy and (b) a cardiac function to be investigated. 5. The system according to claim 4, wherein said controller automatically adjusts the position of said portion of X-ray absorbent material and said X-ray filtering material in response to said first and second control signals. 6. The system according to claim 1, wherein said display processor provides at least one display image enabling a user to enter data indicating a shape of a region of interest of patient anatomy using an image of the patient anatomy. 7. The system according to claim 1, wherein said image acquisition device adaptively selects image pixel resolution of individual image frames of said plurality of ... | Siemens Medical Solutions USA, Inc. | G21K003/00 G21K001/04 G21K001/02 H05G001/38 A61B006/00 A61B005/00 A61B006/06 A61B005/024
US08973584 | B2 | 2015-03-10 | Method and apparatus for locating passive integrated transponder tags | 2009-02-13 | An apparatus for locating an embedded passive integrated transponder (PIT) tag is provided. An embodiment of the locating apparatus includes a resonator capable of electromagnetically coupling to the PIT tag, and a feedback circuit connected to the resonator and configured to monitor a load conductance of the resonator. A distance between the resonator and the PIT tag is indicated by a change in the monitored load conductance when the resonator and the PIT tag are electromagnetically coupled. Another embodiment includes a resonator capable of stimulating a response signal from a PIT tag, and a processing circuit capable of calculating the distance between the resonator and the PIT tag based on the amplitude of the response signal. | 1. An apparatus for locating passive integrated transponder (PIT) tags with a designated operating frequency embedded in a body, the apparatus comprising: an elongated and cylindrical probe, wherein the probe is configured for insertion into an incision in a body in order to advance a distal end of the probe towards one or more PIT tags within the body, the probe housing:a single coil, the single coil located at the distal end of the probe and configured to transmit a continuous signal that resonates at a designated frequency of one or more PIT tags to be located within the body;a depth calculation circuit configured to determine a depth of a PIT tag within the body from the distal end of the probe, the determination based at least on a signal received from the PIT tag in response to the continuous signal transmitted from the single coil;a display device configured to display the depth determined by the depth calculation circuit; andone or more electrical leads extending from the coil in the distal end of the probe to a connector at a proximal end of the probe in data communication with the depth calculation circuit; anda handheld device configured for movement outside the body in order to determine a lateral position of the PIT tag within the body, wherein the handheld device is configured to identify an approximate lateral location of the PIT tag whereat the incision is placed and the elongated and cylindrical probe is inserted. 2. The apparatus of claim 1, further comprising: a drive circuit configured to excite the single coil at a sufficient power level to stimulate a response from an integrated circuit incorporated in the PIT tag; anda measurement device configured to measure an amplitude of the signal received from the PIT tag; anda signal processor configured to convert the measured amplitude to the depth of the PIT tag. 3. The apparatus of claim 1, wherein the apparatus is configured to provide an audio indication of the determined depth. 4. The apparatus of claim 1, wherein the determined depth is displayed on the display device in a numeric format. 5. The apparatus of claim 1, further comprising: switching means for adjusting the designated frequency. 6. A method of locating an area of interest in human tissue having a transponder positioned therein, the method comprising: moving a reading device over the area of interest in the human tissue in order to identify an approximate lateral location of the transponder within the human tissue, wherein the reading device is configured to provide energy sufficient to power transponders when placed within a particular distance of respective transponders such that powered transponders transmit wireless data including an identifier of respective powered transponders to the reading device;receiving, via the reading device, dynamic proximity indications regarding proximity of the reading device to the transponder in the human tissue as the reading device is moved outside the human tissue with r... | Health Beacons, Inc. | A61B005/06 A61B019/00 G06K007/00
US08986014 | B2 | 2015-03-24 | Evidence-based, neuro-congnitive testing methodology, protocols and systems | 2012-04-19 | The present disclosure relates to evidenced-based neuro-cognitive testing methodologies and systems. The present disclosure provides for a protocol and testing service. The protocol and testing service provides empirical data support for the interventions of the treating physician or clinician. The evidenced-based neuro-cognitive testing methodology and system disclosed comprises a protocol for the use of a triggering questionnaire. Further, the evidenced-based neuro-cognitive testing methodology and system provides normed screenings to guide and support the interventions provided by the treating physicians or clinicians. The protocol provides for intervention support, interpretations, and empirical data that enhance best practices. | 1. A method for evaluating a patient utilizing a questionnaire, the method comprising the steps of: providing to the patient a questionnaire comprising a plurality of questions, the questionnaire eliciting from the patient only affirmative or negative responses to the plurality of questions wherein at least one of said questions corresponds to at least one additional inventory;providing to the patient a functionality question relating to subjective assessment of functionality of the patient;receiving a response from the patient to each of the plurality of questions and to the functionality question;inputting responses to the plurality of questions and to the functionality question received from the patient into a computer system to create a patient database;analyzing the response to each of the plurality of questions, the response to the functionality question, or combinations thereof, to determine an indication of additional inventories;providing to the patient additional inventories corresponding to the indication comprising automatically adding at least one additional question to the questionnaire concurrent with a determination of the indication for an additional inventory, receiving responses from the patient thereto, and analyzing the responses to the additional inventories;assessing the patient by a first physician and recording a functionality assessment corresponding to the patient, wherein the functionality assessment and a patient's response to the functionality question define a differential;using the response to each of the plurality of questions, the response to the functionality question, the responses to the additional inventories, the functionality assessment, the differential, or combinations thereof, to form a first patient assessment comprising at least one potential diagnosis of the patient; andcommunicating said at least one potential diagnosis of the patient to a second physician. 2. The method of claim 1, wherein the steps of providing to the patient the questionnaire, the functionality question, and the additional inventories, and wherein the steps of receiving responses from the patient comprise using a processor in communication with an input device and a display device to display the questionnaire, the functionality question, and the additional inventories to the patient and to receive inputs corresponding to the responses from the patient. 3. The method of claim 1, wherein the step of providing to the patient the functionality question comprises providing to the patient a plurality of numeric ranges corresponding to a Global Assessment of Functioning (GAF) scale and associated descriptors for each range and receiving a selection of a numeric range from the patient. 4. The method of claim 1, wherein the step of assessing the patient by the first physician and recording the functionality assessment comprises using the response to each of the plurality of questions, the response to the functionality question, the resp... | - | G09B019/00 A61B005/00 A61B005/16
US08979547 | B2 | 2015-03-17 | Method and system for quantitative assessment of verbal recognition memory | 2014-08-21 | A method and system are presented to address quantitative assessment of verbal memory of a subject, where the method comprises the steps of: (1) presenting at least one scene to the subject on a display, the scene comprising a plurality of symbols and a background; (2) moving the plurality of symbols relative to the scene, the movement being tracked by the subject via at least one input device; (3) adjusting the saliency of the plurality of symbols relative to the tracked movement; (4) increasing the number of said plurality of symbols; (5) receiving feedback from the subject via said input device; (6) quantitatively refining the received feedback; (7) modulating the movement of the plurality of symbols relative to the accuracy of the quantitatively refined feedback; (8) calculating a critical threshold parameter; and (9) recording a critical threshold parameter onto a tangible computer readable medium. | 1. A method for assessing the onset or progression of impairment in the nervous system functioning of a subject associated with a possible nervous system disorder, injury, derangement, or toxicity, said impairment associated with brain functioning in a desired stimulus domain and relating to various different physical areas of a subject's brain, the method comprising the steps of: performing a verbal recognition memory test on a computer screen using a user interface for variably and selectably determining a lowest signal-to-noise ratio and stimulus sequence durations at which a subject can accurately and consistently identify a target stimulus from at least one non-target stimulus, wherein said user interface comprises a set of specific patterns of visual form or motion, wherein said target stimulus comprises at least one set of one or more symbols and said non-target stimulus comprises at least one set of one or more symbols, said symbols comprising letters and non-letters, said at least one set of one or more symbols of said non-target stimulus is not one of said at least one set of one or more symbols of said target stimulus, and further wherein said target stimulus aligns with a stimulus domain and a predetermined physical portion of the subject's brain for which a test is desired and further wherein said target stimulus associates with a task design involving the subject's ability to process said target stimulus corresponding to the operational performance of a predetermined physical area of the subject's brain;further wherein said variable and selectable verbal recognition memory test manipulates a task difficulty associated with visual form or motion characteristics of said specific stimulus pattern, said variable and selectable verbal recognition memory test further comprising the following steps executed on a computer processor:presenting at least two stimuli simultaneously such that one of said at least two stimuli comprises the target stimulus satisfying a given target criterion for associating with the desired stimulus domain and physical portion of the subject's brain and the other one(s) of said at least two stimuli comprises the at least one non-target stimulus not satisfying said given target criterion;moving a position of said target stimulus and said non-target stimulus on said computer screen according to said set of specific patterns of visual form or motion while changing a signal-to-noise ratio of all of said at least two stimuli in response to responses from the subject;monitoring the speed and accuracy of the subject's indication of said position of said target stimulus as said target stimulus moves along said specific pattern of visual form or motion and said signal-to-noise ratio and stimulus sequence duration changes;analyzing the subject's positional error with respect to said position of said target stimulus and observed subject response motion dynamics errors associated with the subject's ability to respond to said ... | Cerebral Assessment Systems, Inc. | G09B019/00 G09B013/00 A61B013/00 G09B007/06 A61B005/16 A61B005/00 G09B007/00 G09B007/02
US10004423 | B2 | 2018-06-26 | Local coil and leveling mirror | 2014-08-28 | The embodiments relate to a local coil arrangement for an imaging MRI system, where the system is a head local coil or a head/neck local coil, which includes a mirror housing that is mounted in a rotatable manner on the local coil arrangement. | 1. A local coil arrangement for a magnetic resonance imaging (MRI) system, the local coil arrangement comprising: a head local coil or a head-and-neck local coil; anda mirror housing comprising three mirrored surfaces, wherein the mirror housing is mounted in a rotatable manner to the head local coil or the head-and-neck local coil,wherein the head local coil or the head-and-neck local coil is configured to move from a non-titled position to a titled position, the non-titled position defined by a base of the head local coil or the head-and-neck local coil being positioned in a plane parallel with a patient couch, and the titled position being defined by the base of the head local coil or the head-and-neck local coil being positioned in a separate plane that is not parallel with the patient couch, andwherein the mirror housing is configured to rotate, based on gravity forces acting upon the mirror housing, to maintain a position with respect to, and provide a first view along a first horizontal direction and provide a second view along a second horizontal direction opposite the first horizontal direction, the first and second horizontal directions being in a plane parallel with the patient couch regardless of whether the head local coil or the head-and-neck local coil is positioned in the non-titled position or the titled position. 2. The local coil arrangement as claimed in claim 1, wherein the mirror housing is mounted in a suspended manner. 3. The local coil arrangement as claimed in claim 1, further comprising: a mirror stand secured to an upper portion of the head local coil or the head-and-neck local coil,wherein the mirror housing is mounted in a rotatable manner on the mirror stand. 4. The local coil arrangement as claimed in claim 1, wherein a first mirrored surface and a second mirrored surface of the three mirrored surfaces are part of a first mirror system, and wherein a third mirrored surface of the three mirrored surfaces is part of a second mirror system. 5. The local coil arrangement as claimed in claim 1, wherein the first horizontal direction is in a direction of a patient's feet. 6. The local coil arrangement as claimed in claim 4, wherein the first mirrored surface of the first mirror system comprises a degree of deflection of 22.5° from the first horizontal direction in a direction of a patient's feet, and the first and second mirrored surfaces of the first mirror system comprise a combined degree of deflection of 45° from the first horizontal direction between the first and second mirrored surfaces. 7. The local coil arrangement as claimed in claim 1, wherein the second horizontal direction is in a direction beyond a patient's head. 8. The local coil arrangement as claimed in claim 4, wherein the third mirrored surface of the second mirror system comprises a degree of deflection of 45° from the second horizontal direction in a direction of a patient's head. 9. The local coil arrangement as claimed in claim 1, further ... | Siemens Aktiengesellschaft | A61B005/055 G01R033/48 G01R033/34 A61B005/00
US09968263 | B2 | 2018-05-15 | Probe, subject information acquisition apparatus, and method for manufacturing the probe | 2014-09-04 | A probe capable of reducing positional displacement of an acoustic lens from a capacitive transducer is provided. The probe includes a transducer having elements and extraction electrodes of the elements, flexible wiring boards having wiring electrically connected to the extraction electrodes, and an acoustic lens having stepped portions which is provided on the elements. The acoustic lens is butted against end portions of the flexible wiring boards at the stepped portions and fixed. | 1. A probe comprising: a transducer having elements and extraction electrodes of the elements;flexible wiring boards having wiring electrically connected to the extraction electrodes;an acoustic lens having stepped portions, the acoustic lens being provided on the elements; anda substrate to support the elements and the extraction electrodes,wherein the acoustic lens is butted against end portions of the flexible wiring boards in a contact state at the stepped portions and fixed,wherein the flexible wiring boards are disposed at edge portions on the substrate in a bent state, andwherein a protrusion defined by the stepped portions of the acoustic lens is provided to fit into a recessed portion formed by the substrate and end portions of the flexible wiring boards disposed in at least a pair of two edge sides of the substrate, and the bottom surface of the protrusion is bonded to the substrate. 2. The probe according to claim 1, wherein the wiring of the flexible wiring boards is bonded to the extraction electrodes by an anisotropic conductive film. 3. The probe according to claim 2, wherein the acoustic lens is mounted such that a protrusion of the anisotropic conductive film formed when bonding the substrate and the flexible wiring boards is received by recessed portions formed by the stepped portions and the end portions of the flexible wiring boards, or recessed portions formed in the substrate. 4. The probe according to claim 1, wherein the element includes at least one cell having a vibrating membrane including a first electrode, and a second electrode provided across a gap between the first electrode and the second electrode. 5. A method for manufacturing the probe according to claim 1, the method comprising: electrically connecting the extraction electrodes to the wiring of the flexible wiring boards via an anisotropic conductive film;applying an adhesive on the transducer;positioning the acoustic lens by fitting a protrusion of the acoustic lens into a recessed portion formed by the end portions of the flexible wiring boards and a substrate, so as to make the acoustic lens contact the adhesive; andbonding the acoustic lens onto the transducer by heating the acoustic lens and the substrate while applying pressure to press the acoustic lens and the substrate. 6. A subject information acquisition apparatus comprising: the probe according to claim 1; anda processing unit configured to acquire information of a subject using electric signals output from the probe,wherein the probe receives acoustic waves from the subject, and outputs the electrical signals. 7. A subject information acquisition apparatus comprising: the probe according to claim 1:a light source; anda processing unit,wherein the probe receives acoustic waves generated by irradiating a subject with the light emitted from the light source and converts the acoustic waves into electric signals, andwherein the processing unit acquires information of the subject using the electri... | Canon Kabushiki Kaisha | A61B008/00 A61B005/00
US09629577 | B2 | 2017-04-25 | Biological information measurement device and biological information measurement method using same | 2013-04-25 | The present invention relates to a biological information measurement device and a biological information measurement method using the same, and is intended to allow appropriate measurement to be carried out. In the biological information measurement device of the present invention, a control unit 18 is allowed to execute a pre-processing voltage application mode A and a biological information measurement mode C. Furthermore, in the biological information measurement device of the present invention, the hematocrit value of blood is calculated in either the pre-processing voltage application mode A or the biological information measurement mode C, and according to the hematocrit value thus calculated, the duration for applying a measuring voltage upon and after the calculation of the hematocrit value is modified. | 1. A biological information measurement device, to which a biosensor is attached, the biosensor comprising a first electrode and a second electrode, a reagent portion provided between the first electrode and the second electrode, and a guide portion for guiding blood to the reagent portion, wherein the biological information measurement device comprises:a first input terminal, to which the first electrode is connected, and a second input terminal, to which the second electrode is connected,a voltage applying unit for applying a voltage to the first input terminal and the second input terminal, anda control unit connected to the voltage applying unit,the control unit is configured to execute:a pre-processing voltage application mode, in which the voltage applying unit applies a pre-processing voltage to the first input terminal and the second input terminal, anda biological information measurement mode, in which after the pre-processing voltage application mode, the voltage applying unit applies a measuring voltage to the first input terminal and the second input terminal to measure biological information, andthe control unit has a configuration, in which the hematocrit value of the blood is calculated in either the pre-processing voltage application mode or the biological information measurement mode, and according to the hematocrit value thus calculated, the duration for applying the measuring voltage to the first input terminal and the second input terminal upon and after the calculation of the hematocrit value is modified. 2. The biological information measurement device according to claim 1, wherein the control unit has a configuration, in which when the hematocrit value calculated exceeds 55%, the control unit increases the duration for applying the measuring voltage in the biological information measurement mode as compared to the case where the hematocrit value is 55% or lower. 3. The biological information measurement device according to claim 1, wherein a third electrode is provided opposite to the guide portion for the first electrode and the second electrode, the third electrode is configured to be connected to a third input terminal of the biological information measurement device, the third input terminal is connected to the control unit, and the control unit executes a blood arrival detection mode, in which it is detected that the blood has reached the reagent portion prior to the pre-processing voltage application mode. 4. The biological information measurement device according to claim 1, further comprising a determination unit connected to the first input terminal and the second input terminal, wherein the determination unit is connected to the control unit, andthe determination unit compares the current flowing between the first electrode and the second electrode with a threshold value through the first input terminal and the second input terminal. 5. A method of measuring biological information using a biological informatio... | Panasonic Healthcare Holdings Co., Ltd. | A61B005/145 A61B005/1473 G01N027/327 G01N033/49
US09693720 | B2 | 2017-07-04 | Equilibrium non-consuming fluorescence sensor for real time intravascular glucose measurement | 2014-04-17 | Embodiments of the present invention relates to analyte sensors. In particular, the preferred embodiments of the present invention relate to non-consuming intravascular glucose sensors based on fluorescence chemistry. | 1. A sensor for determining pH and glucose concentration comprising: an optical fiber comprising a fluorescence chemical indicator, the chemical indicator system comprising a single type of fluorophore that generates a fluorescence emission signal when excited by light and a glucose binding moiety to modulate the florescence emission signal, wherein the fluorophore is sensitive to both pH and glucose concentration when the fluorophore is operably coupled to the glucose binding moiety and the extent of modulation of the fluorescence emission signal by the glucose binding moiety is related to the amount of glucose bound to the glucose binding moiety, and wherein the fluorophore comprises an acid form that absorbs light at a first excitation wavelength and a base form that absorbs light at a second excitation wavelength; a light source configured, to deliver the first excitation wavelength and the second excitation wavelength; a detector configured to detect a first fluorescence emission signal generated by the fluorophore in response to the first excitation wavelength and a second fluorescence emission signal generated by the fluorophore in response to the second excitation wavelength, wherein the first and second fluorescence emission signal are each dependent on pH; and a controller configured to monitor emission signals from the detector, to ratiometrically determine the pH using the first and second fluorescence emission signals and to determine the glucose concentration using one of the first fluorescence emission signal and the second fluorescence emission signal, wherein the determining of the pH and the determining of the glucose concentration are performed simultaneously, and to correct the determined glucose concentration based on the determined pH, wherein the fluorophore is HPTS-triCysMA. 2. The sensor of claim 1, wherein the fluorescence emission signal comprises a fluorescence intensity. 3. The sensor of claim 1, wherein the fluorescence emission signal comprises a fluorescence lifetime. 4. The sensor of claim 1, wherein the light source is a laser. 5. The sensor of claim 1, wherein the light source is a light emitting diode. 6. The sensor of claim 1, wherein the sensor further comprises a hydrogel that immobilizes the glucose binding moiety and the fluorophore and is permeable to glucose. 7. The sensor of claim 1, wherein the sensor further comprises a membrane wherein the glucose binding moiety and the fluorophore are retained within a volume at least partially enclosed by the membrane. 8. A method for determining glucose concentration and pH comprising: inserting the sensor of claim 1 into a patient; exciting the fluorophore with light; detecting the first fluorescence emission signal and the second fluorescence emission signal; and simultaneously and ratiometrically determining the pH and the concentration of glucose. 9. The method of claim 8, wherein the light is a pulse of light. 10. The method of claim 9, further compr... | MEDTRONIC MINIMED, INC. | A61B005/1455 A61B005/1459 A61B005/145 A61B005/1473
US09597008 | B2 | 2017-03-21 | Imaging probe and method of obtaining position and/or orientation information | 2011-09-06 | A method of obtaining information about the position and/or orientation of a magnetic component relatively to a magnetometric detector, the magnetic component and the magnetometric detector being moveable independently from each other relatively to a static secondary magnetic field, the method comprising the steps of: measuring in the presence of the combination of both the magnetic field of the magnetic component and the static secondary magnetic field essentially simultaneously the strength and/or orientation of a magnetic field at at least a first position and a second position spatially associated with the magnetometric detector, the second position being distanced from the first position; and combining the results of the measurements to computationally eliminate the effect of the secondary magnetic field and derive the information about the position and/or orientation of the magnetic component. | 1. A method of obtaining information about at least one of a position and an orientation of a magnetized elongate component of a medical device relative to a magnetometric detector, the magnetized elongate component and the magnetometric detector being moveable independently from each other relative to a static secondary magnetic field, the method comprising: obtaining measurements, in presence of a combination of the magnetic field of the magnetized elongate component and the static secondary magnetic field essentially simultaneously, of at least one of a strength and an orientation of a magnetic field at at least a first position and a second position spatially associated with the magnetometric detector, the second position being distanced from the first position; andcombining the measurements to computationally eliminate an effect of the static secondary magnetic field by fitting the measurements to a model of the magnetic field of the magnetized elongate component, said model modeling the magnetic field of the magnetized elongate component as two spaced-apart magnetic charges, to derive the information about at least one of the position and the orientation of the magnetized elongate component. 2. The method according to claim 1, further comprising: using at least one of the strength and the orientation of the magnetic field as measured at at least one of the first and second positions as a direct estimate of the at least one of the strength and the orientation of the static secondary magnetic field. 3. A method of obtaining information about at least one of a position and an orientation of a magnetized elongate component of a medical device relative to a magnetometric detector, the magnetized elongate component and the magnetometric detector being moveable independently of each other relative to a static secondary magnetic field, the method comprising: obtaining measurements, in presence of both the magnetic field of the magnetized elongate component and the static secondary magnetic field essentially simultaneously, of at least one of a strength and an orientation of a magnetic field at at least a first position spatially associated with the magnetometric detector and at least one of an acceleration and/or orientation of the magnetometric detector by means of a inertial measurement unit comprised in the magnetometric detector; andcombining the measurements to computationally eliminate an effect of the static secondary magnetic field by fitting the measurements to a model of the magnetic field of the magnetized elongate component, said model modeling the magnetic field of the magnetized elongate component as two spaced-apart magnetic charges, to derive the information about the at least one of the position and the orientation of the magnetized elongate component. 4. The method according to claim 3, further comprising: obtaining measurements of at least one of the strength and the orientation of the magnetic field at a second position spati... | EZONO AG | A61B005/05 A61B005/06 A61B008/08 G01R033/02 G01B007/00 A61B008/14 A61B008/00 G01R035/00 H01F013/00 A61B005/053
US09681837 | B2 | 2017-06-20 | Central sensitization diagnosis device and method for operating same | 2013-02-19 | An object of the present invention is to provide a system for performing objective examination of central sensitization, in particular, a system for objectively determining the presence or absence of central sensitization in a chronic pain patient. The present invention provides a device for diagnosing the presence or absence of central sensitization, the device including: stimulation output means for outputting thermal stimulation which can be perceived by a subject; first input means capable of inputting a measurement start signal; second input means capable of inputting a measurement end signal; and measurement control means for measuring time between an input signal from the first input means and an input signal from the second input means. The measurement control means determines that the central sensitization is present when the time between the input signal from the first input means and the input signal from the second input means is longer than t seconds (where t represents 30 seconds or more and less than 90 seconds). | 1. A device for diagnosing a presence or absence of central sensitization in a subject with chronic pain, the device comprising: stimulation output means for outputting thermal stimulation which can be perceived by the subject with chronic pain;first input means capable of inputting a measurement start signal at a time corresponding to the end of thermal stimulation;second input means capable of inputting a measurement end signal at a time when the subject does not feel aftersensations caused by the thermal stimulation; anda measurement control body configured to receive the measurement start signal from the first input means, to receive the measurement end signal from the second input means and to measure a time between the measurement start signal and the measurement end signal;wherein the measurement control body determines that the central sensitization is present when the time between the measurement start signal and the measurement end signal is longer than t seconds, where t represents 30 seconds or more and less than 90 seconds. 2. A device according to claim 1, wherein the thermal stimulation comprises thermal stimulation at 43° C. or more. 3. A device according to claim 1, wherein the thermal stimulation is performed by carrying out a temperature increase from a lower limit temperature t1 to an upper limit temperature t2 and a temperature decrease from the upper limit temperature t2 to the lower limit temperature t1 repeatedly n times, t1, t2, and n satisfying the following conditions: 44≦t1≦46;46≦t2≦48; and9≦n≦13. 4. A method of operating a device, the method comprising the steps of: applying thermal stimulation to a test site of a subject with chronic pain by stimulation output means;receiving a measurement start signal from first input means by a measurement control body, wherein the first input means is configured to input the measurement start signal at a time corresponding to the end of thermal stimulation;receiving a measurement end signal from second input means by the measurement control body, wherein the second input means is configured to input the measurement end signal at a time when the subject does not feel aftersensations caused by the thermal stimulation; andcalculating a time between an input signal from the first input means and an input signal from the second input means by the measurement control body, wherein the measurement control body is configured to receive the measurement start signal from the first input means, to receive the measurement end signal from second input means and to measure a time between the measurement start signal and the measurement end signal; anddetermining, by the measurement control body, that central sensitization is present when the time between the measurement start signal and the measurement end signal is longer than t seconds, where t represents 30 seconds or more and less than 90 seconds. 5. A method according to claim 4, wherein the stimulation output means generates heat of 4... | Keio University ICST Corporation | A61B005/00 A61F007/00 A61F007/02
US09271794 | B2 | 2016-03-01 | Monitoring and noise masking of thermal therapy | 2014-12-01 | Image-guided therapy of a tissue can utilize magnetic resonance imaging (MRI) or another medical imaging device to guide an instrument within the tissue. A workstation can actuate movement of the instrument, and can actuate energy emission and/or cooling of the instrument to effect treatment to the tissue. The instrument can be an MRI compatible laser probe that provides thermal therapy to, e.g., a tissue in a brain of a patient. By tracking a probe position within tissue through feedback, multiple data slices provided around the probe position can be processed to monitor treatment and view thermal data. The operator selects treatment area reference points with the assistance of noise masking. | 1. A method for thermal monitoring of tissue during thermal therapy, comprising: prior to initiation of thermal therapy, obtaining, by processing circuitry, a plurality of magnetic resonance (MR) images of a patient, wherein the plurality of MR images correspond to a same imaging slice captured over a time period, andeach MR image of the plurality of MR images includes respective phase data,identifying, by the processing circuitry, a volume in the patient corresponding to a) a region of interest at which to apply thermal therapy and b) surrounding tissue,analyzing, by the processing circuitry, pixel locations of the phase data of the plurality of MR images corresponding to the volume to identify one or more pixel locations demonstrating excessive phase noise,determining, by the processing circuitry, a noise mask for the region of interest, wherein the noise mask excludes the one or more pixel locations demonstrating excessive phase noise, andselecting, from the pixels included in the noise mask, a plurality of reference points, wherein the plurality of reference points identify locations within the surrounding tissue, andeach reference point of the plurality of reference points corresponds to a particular pixel location of the phase data having a particular phase value; andinitiating monitoring of the thermal therapy, wherein monitoring comprises receiving a current MR image of the patient,adjusting, by the processing circuitry, the phase data of the current MR image according to the plurality of reference points, wherein adjusting the phase data of the current MR image comprises determining, based upon at least a subset of the plurality of reference points without considering phase data corresponding to pixel locations within the region of interest, a plurality of phase drift values to correct for phase drift, andextrapolating the phase drift values into a phase map, wherein at least a portion of the phase map corresponds to the pixel locations within the region of interest,applying, by the processing circuitry, the phase map to the current phase data to obtain drift-adjusted phase data, andcalculating, by the processing circuitry, a temperature map using the drift-adjusted phase data, wherein the temperature map corresponds to at least the region of interest. 2. The method of claim 1, further comprising, after determining the noise mask and prior to initiating thermal therapy, displaying, on a graphical user interface, a rendering of the noise mask overlaying the volume in the patient in a first MR image of the plurality of MR images. 3. The method of claim 2, wherein selecting the plurality of reference points comprises receiving, via interaction with the graphical user interface, a respective user selection of each of the plurality of reference points from the rendering of the noise mask. 4. The method of claim 1, wherein selecting the plurality of reference points comprises automatically selecting, by the processing circuitry independentl... | MONTERIS MEDICAL CORPORATION | A61B018/00 A61B017/3207 A61B005/00 A61B005/01 A61B017/00 G01R033/48 A61B018/22 A61B019/00 A61B005/055 A61B018/20 A61B018/02 A61B018/06 A61B018/14 A61B018/18 A61B018/28 A61N005/06 A61N007/02 G01R033/28 A61B017/34
US10166109 | B2 | 2019-01-01 | Patient specific bone preparation for consistent effective fixation feature engagement | 2014-09-18 | An optimized press-fit between a resected bone and an articular implant may, for instance, reduce undesirable qualities, including excess micromotion, stress transmission, and/or strain. By taking into account heterogeneous bone properties, the parameters of a bone resection can be determined as to optimize the press-fit between a resected bone and an articular implant. An optimized press-fit is obtained by determining ideal engagement characteristics corresponding to the fit between the fixation features of an articular implant and a bone. Then, taking into account a bone's heterogeneous properties, the parameters of a bone resection that would substantially achieve the determined ideal engagement characteristics are determined. | 1. A method of performing surgery comprising: providing a prosthesis for implanting onto a bone of a joint of a patient, the prosthesis including a fixation peg having a peg radius and a peg length;providing a mass of bone designed to be displaced by the fixation peg upon implantation of the prosthesis;obtaining bone density data of a fixation area of the bone of the joint adapted to receive the fixation peg;resecting a bore hole in the fixation area of the bone to receive the fixation peg, the bore hole having bore radius and a bore length, wherein the bore length is equal to the peg length and bore radius is based upon the obtained bone density data of the fixation area and the mass of bone designed to be displaced; andimplanting the prosthesis on the bone by inserting the fixation peg into the resected bore hole. 2. The method of claim 1, wherein the bone density data is derived from image data. 3. The method of claim 2, wherein the image data is CT image data. 4. The method of claim 3, wherein the step of obtaining bone density data includes calculating one or more Hounsfield values from the CT image data. 5. The method of claim 1, wherein the bone density data is derived from image data of a single individual. 6. The method of claim 1, wherein the bone density data corresponds to a population. 7. The method of claim 1, wherein the step of obtaining bone density data is performed intraoperatively. 8. The method of claim 1, wherein the prosthesis includes a bone-contacting surface, and the fixation peg extends orthogonal to the bone-contacting surface. 9. The method of claim 1, wherein the prosthesis includes a bone-contacting surface, and the fixation peg extends at an oblique angle to the bone-contacting surface. | Stryker Corporation | A61F002/38 A61B005/00 A61B017/17 A61F002/28 G06F017/50 A61B006/03 A61F002/30 A61B006/00 G16H050/50
US10327804 | B2 | 2019-06-25 | Percutaneous needle guide and methods of use | 2014-08-18 | An indicator element of a percutaneous needle guide for a medical scanning device includes a pointer for pointing to a percutaneous needle entry site on an epidermis of a body, when the guide is attached to the device and the device is positioned over the epidermis for scanning. A user may orient and insert a needle into the entry site according to the direction of the pointer, by just viewing the pointer, without the needle being constrained by the pointer. The guide may include an adjustment mechanism for moving the indicator element with respect to the device, when the guide is attached to the device; the adjustment mechanism moves the indicator element, without changing an orientation of the pointer, in a direction approximately parallel to a plane that is approximately tangent with an apex of the device transducer surface and approximately perpendicular to a longitudinal axis of the device. | 1. A method for gaining percutaneous access through a sacral foramen for stimulation of a sacral nerve, the method comprising: attaching a percutaneous needle guide to a medical scanning device such that an indicator element of the guide is laterally offset from a transducer surface of the device, wherein the indicator element has an exposed face;placing the transducer surface of the device over an epidermis of a body;moving the device over the epidermis, while scanning with the device, to locate the sacral foramen;orienting a percutaneous needle toward a needle entry site on the epidermis, the needle entry site being indicated by a chosen pointer that is one of a plurality of pointers on the exposed face of the indicator element of the guide where the plurality of pointers comprise only two surfaces of the indicator element for each pointer, where a first surface of the two surfaces provides a plane that is perpendicular to the plane provided by a second surface of the two, and the needle being oriented according to an entry angle depicted by the pointer, wherein orienting the percutaneous needle further comprises moving the indicator element by rotating a knob of an adjustment mechanism that is directly coupled to a pinion where the knob and pinion are rotationally coupled to the indicator element with the pinion rotating against a rack mounted to the needle guide separately from the indicator element to move the indicator element relative to the rack to one of a plurality of positions without changing an angular orientation of any of the plurality of pointers; andinserting the oriented percutaneous needle into the entry site and through the sacral foramen;wherein the orienting and inserting of the needle are performed without the needle being constrained by the chosen pointer in a direction perpendicular to a direction of insertion of the needle. 2. The method of claim 1, further comprising inserting the device and the attached guide into a covering before moving the device over the epidermis. 3. The method of claim 1, wherein the guide is attached to the device after moving the device to locate the sacral foramen. 4. The method of claim 1, further comprising: determining a depth of the sacral foramen from a scan of the device located over the sacral foramen; andwherein orienting the percutaneous needle further comprises moving, with respect to the device, in a direction approximately parallel to a plane that is approximately tangent with an apex of the transducer surface of the device and approximately perpendicular to a longitudinal axis of the device, the indicator element of the attached guide from a first position to a second position, the second position corresponding to the determined depth of the sacral foramen and the entry angle depicted by the chosen pointer. 5. The method of claim 4, wherein the device is held over the sacral foramen when the indicator element is moved. 6. The method of claim 4, wherein the guide includes a jo... | MEDTRONIC, INC. | A61B008/00 A61B017/34 A61B005/04 A61B008/08
US09901255 | B2 | 2018-02-27 | Medical image processing apparatus, method of operating the medical image processing apparatus, and medical image processing program | 2014-09-23 | An organ region extracting section that extracts at least one organ region from a three dimensional image of a subject; a directional data obtaining section that obtains directional data of the subject based on one of the position of the organ region within the body of the subject and the shape of the organ region; a stage region extracting section that extracts a region of a stage on which the subject is placed from the three dimensional image; and a posture data obtaining section that obtains posture data of the subject on the stage, based on the region of the stage and the directional data of the subject; are provided. | 1. A medical image processing apparatus, comprising: an organ region extracting section that extracts at least one organ region from a three dimensional image of a subject;a directional data obtaining section that obtains directional data including a direction vector of the subject based on one of the position of the organ region within the body of the subject and the shape of the organ region;a stage region extracting section that extracts a region of a stage on which the subject is placed from the three dimensional image; anda posture data obtaining section that obtains posture data of the subject on the stage, based on the region of the stage and the directional data of the subject,wherein the posture data is obtained solely based on data extracted out of the three dimensional image of the subject. 2. A medical image processing apparatus as defined in claim 1, wherein: the organ region extracting section extracts two organ regions; andthe directional data obtaining section obtains the directional data of the subject based on the positional relationship between the two organ regions. 3. A medical image processing apparatus as defined in claim 2, wherein: the organ region extracting section extracts bone regions as the organ regions. 4. A medical image processing apparatus as defined in claim 3, wherein: the organ region extracting section extracts a breastbone region and a vertebral bone region; andthe directional data obtaining section obtains directional data regarding the anterior posterior direction of the subject based on the positional relationship between the breastbone region and the vertebral bone region. 5. A medical image processing apparatus as defined in claim 2, wherein: the organ region extracting section extracts a right lung region and a left lung region as the organ regions; andthe directional data obtaining section obtains directional data regarding the horizontal direction of the subject based on the positional relationship between the right lung region and the left lung region. 6. A medical image processing apparatus as defined in claim 1, wherein: the organ region extracting section extracts an organ region, which is present at a position shifted from the central axis of the subject in one of the anterior posterior direction and the horizontal direction; andthe directional data obtaining section obtains the directional data of the subject based on the positional relationship between the organ region and the surface of the body of the subject. 7. A medical image processing apparatus as defined in claim 6, wherein: the organ region extracting section extracts a bone region as the at least one organ region. 8. A medical image processing apparatus as defined in claim 7, wherein: the organ region extracting section extracts one of a breastbone region and a vertebral bone region as the organ region; andthe directional data obtaining section obtains directional data regarding the anterior posterior direction of the subject... | FUJIFILM CORPORATION | A61B005/05 A61B005/00 A61B006/03 A61B006/00 A61B005/107
US09730593 | B2 | 2017-08-15 | Extended wear ambulatory electrocardiography and physiological sensor monitor | 2013-11-14 | Physiological monitoring can be provided through a wearable monitor that includes two components, a flexible extended wear electrode patch and a removable reusable monitor recorder. The wearable monitor sits centrally (in the midline) on the patient's chest along the sternum oriented top-to-bottom. The placement of the wearable monitor in a location at the sternal midline (or immediately to either side of the sternum) benefits extended wear by removing the requirement that ECG electrodes be continually placed in the same spots on the skin throughout the monitoring period. Instead, the patient can place an electrode patch anywhere within the general region of the sternum. Power is provided through a battery provided on the electrode patch, which avoids having to open the monitor recorder's housing for battery replacement. | 1. An extended wear electrocardiography and physiological sensor monitor recorder, comprising: a sealed housing adapted to be removably secured into a non-conductive receptacle on a disposable extended wear electrode patch that comprises a battery electrically interfaced to a pair of electrical pads on the non-conductive receptacle and comprising a cavity on a bottom surface to accommodate the battery on the electrode patch and a set of electrical contacts that protrude from the bottom surface adjacent to the cavity that correspond with further electrical pads on the non-conductive receptacle; andan electronic circuitry comprised within the sealed housing, comprising: an externally-powered micro-controller operable to execute under micro programmable control through firmware that is stored in a program memory unit of the micro-controller;an electrocardiographic front end circuit electrically interfaced to the micro-controller and operable to sense electrocardiographic signals through electrocardiographic electrodes provided on the disposable extended wear electrode patch, each of the electrocardiographic electrodes adapted to be positioned axially along the midline of the sternum for capturing action potential propagation; andan externally-powered flash memory electrically interfaced with the micro-controller and operable to store samples of the electrocardiographic signals. 2. An electrocardiography and physiological sensor monitor recorder according to claim 1, wherein the electrocardiographic front end circuit is optimized to sense P-wave signals in the electrocardiographic signals. 3. An electrocardiography and physiological sensor monitor recorder according to claim 1, wherein the disposable extended wear electrode patch is disposed for being adhered to a patient's chest with a narrow longitudinal midsection oriented centrally (in the midline) along the sternum with one of the electrocardiographic electrodes overlying a region of the lower sternum and an other of the electrocardiographic electrodes in a region of the manubrium. 4. An electrocardiography and physiological sensor monitor recorder according to claim 1, further comprising: a pair of electrical contacts external to the sealed housing and electrically connected to at least one of the micro-controller and the flash memory;a battery provided on the disposable extended wear electrode patch; anda pair of electrical pads external to the disposable extended wear electrode patch and disposed to operatively couple with the pair of the electrical contacts, the electrical pads further electrically interfaced via battery leads to the battery. 5. An electrocardiography and physiological sensor monitor recorder according to claim 4, wherein the capacity of the battery is selected to support additional electrical components without affecting operation of either of the micro-controller and the flash memory. 6. An electrocardiography and physiological sensor monitor recorder according to cla... | Bardy Diagnostics, Inc. | A61B005/0408 A61B005/0432 A61B005/0452 A61B005/0205 A61B005/00 A61B005/04 A61B005/11 A61B005/01 A61B005/021 A61B005/087 A61B005/091 A61B005/145 A61B005/1455 G01N027/30
US09999369 | B2 | 2018-06-19 | Laser-scribed ferrogel sensor with magnetic particles | 2014-12-01 | A method of making a sensor includes depositing a layer of hydrogel over a substrate, the hydrogel configured to change thickness or volume in response to a selected condition and including a plurality of magnetic particles disposed in the hydrogel so that a magnetic property of the hydrogel changes with changes of thickness or volume of the hydrogel. The hydrogel is sacrificed in selected region(s) of the layer so that the hydrogel outside the selected region(s) forms a plurality of spaced-apart islands of the hydrogel. The islands of the hydrogel are enclosed in an enclosure at least partly permeable to a selected fluid. A sensor for detecting a condition includes the substrate, islands, and a device coil arranged with respect to the hydrogel so that changes in the magnetic property modulate an electrical property of the sensor. A system includes the substrate, islands, and a magnetic-field detector. | 1. A sensor comprising: a substrate;a plurality of spaced-apart islands of hydrogel arranged over the substrate, the plurality of spaced-apart islands of hydrogel configured to change respective thicknesses or volumes in response to a condition;a plurality of magnetic particles arranged in the islands of hydrogel so that respective magnetic properties of the islands of hydrogel change with changes of respective thicknesses or volumes of the islands of hydrogel;a device coil arranged with respect to the islands of hydrogel so that changes in the respective magnetic properties of the islands of hydrogel cause changes in an electrical property of the sensor; anda tube retaining at least a portion of the substrate disposed at least partly within the tube in a substantially cylindrical shape, the tube having a first end, a second end opposite the first end, and a substantially cylindrical outer shell extending from the first end to the second end. 2. The sensor according to claim 1, wherein the respective magnetic properties are respective effective permeabilities and the electrical property is resonant frequency. 3. The sensor according to claim 1, wherein the substrate is formed in a cylindrical shape. 4. The sensor according to claim 1, wherein each island of the plurality of islands of hydrogel is configured as a geometrical unit. 5. The sensor according to claim 4, wherein the geometrical units include tetrahedral, cubic, octahedral, dodecahedral, icosahedral, or pyramidal shapes. 6. The sensor according to claim 1, further comprising a hydrogel layer, wherein each island of the plurality of islands of hydrogel is arranged in the hydrogel layer, and the device coil is a planar coil arranged substantially parallel to the hydrogel layer. 7. The sensor according to claim 1, wherein: the sensor further includes a membrane forming a cavity in which each island of the plurality of islands of hydrogel is located;each island of the plurality of islands of hydrogel can swell or shrink in the cavity; andthe membrane is configured to allow passage of a fluid across the membrane and to block passage of particles of a predetermined size that are suspended in the fluid. 8. The sensor according to claim 7, wherein the islands of hydrogel, the substrate, and the membrane are configured so that the islands of hydrogel do not completely fill the cavity. 9. The sensor according to claim 1, wherein the condition is moisture, temperature, pH, concentration of glucose, or concentration of a selected metal ion. 10. The sensor according to claim 1, wherein the sensor is 2 mm-3 mm in diameter. 11. A system comprising: a sensor comprising: a substrate;a plurality of spaced-apart islands of hydrogel arranged over the substrate, each island of the islands of hydrogel configured to change a respective thickness or a respective volume in response to a condition;a plurality of magnetic particles arranged in at least some of the islands of hydrogel so that respective ... | Purdue Research Foundation Regents of the University of Minnesota | A61B005/1455 A61B005/05 A61B005/145 G01R003/00 A61K009/00 A61K009/06 A61K047/32 A61B005/00
US10390768 | B2 | 2019-08-27 | Devices, systems, and methods for visually depicting a vessel and evaluating treatment options | 2014-11-21 | Devices, systems, and methods for visually depicting a vessel and evaluating treatment options are disclosed. | 1. A method of evaluating a vessel of a patient, comprising: introducing a first instrument into the vessel of the patient;introducing a second instrument into the vessel of the patient;moving the second instrument longitudinally through the vessel of the patient from a first position to a second position while maintaining the first instrument in a fixed longitudinal position with respect to the vessel;obtaining pressure measurements from the first and second instruments while the second instrument is moved longitudinally through the vessel;calculating pressure ratios of the pressure measurements obtained by the second instrument to the pressure measurements obtained by the first instrument;visually depicting the pressure ratios on a display, wherein the visual depiction of the pressure ratios comprises a graph including a graphical representation of the pressure ratios; andmodifying the graph to simulate one or more treatment options, wherein modifying the graph comprises changing a shape of the graphical representation in the graph to simulate an increase in the pressure ratios resulting from the one or more treatment options. 2. The method of claim 1, wherein the first position is distal of at least one stenosis of the vessel. 3. The method of claim 2, wherein the second position is proximal of the at least one stenosis of the vessel such that moving the second instrument longitudinally through the vessel comprises a pullback. 4. The method of claim 1, wherein the first position is proximal of at least one stenosis of the vessel. 5. The method of claim 4, wherein the second position is distal of the at least one stenosis of the vessel. 6. The method of claim 1, wherein modifying the graph to simulate one or more treatment options comprises: modifying the graph to simulate a first treatment option;modifying the graph to simulate a second treatment option; andevaluating the modified graphs to select either the first treatment option or the second treatment option. 7. The method of claim 6, further comprising performing the selected treatment option. 8. The method of claim 1, wherein the one or more treatment options are selected from the group of treatment options consisting of: an angioplasty, a stent, a pharmaceutical, and combinations thereof. 9. The method of claim 1, wherein the pressure ratios are calculated by dividing the pressure measurements obtained from the second instrument by the pressure measurements obtained from the first instrument. 10. The method of claim 1, wherein visually depicting the pressure ratios includes graphing a total pressure differential between pressure measurements obtained from the first instrument and the pressure measurements obtained from the second instrument. 11. The method of claim 1, wherein visually depicting the pressure ratios includes graphing a localized pressure differential between pressure measurements obtained from the first instrument and the pressure measurements obtained from the s... | Volcano Corporation Imperial College of Science, Technology and Medicine | A61B005/02 A61B005/00 A61B005/0215 A61B005/01 A61B005/0205 A61B017/22 A61F002/82 G16H050/50
US08979730 | B2 | 2015-03-17 | Method and system for providing behavioural therapy for insomnia | 2010-06-01 | The disclosed system and method provide for the automatic assessment of the presence/severity of the sleep problem and its exact nature. The assessment is based on qualitative information about sleep patterns, insomnia-related factors and daytime consequences, as well as quantitative information about sleep patterns measured by a sensor. By combining the different sources of information (subjective as well as objective data), the diagnosis gives more insight into the nature of the sleep problem and is therefore more accurate. Furthermore, the disclosed system may be used to select specific components of the system that are medically relevant to the individual and therefore create a personalized program. The system teaches a selection of self-management skills that could help the individual to better cope with sleep disturbances and target those factors that maintain the problem or make it worse by a particular individual. | 1. A method of providing cognitive behavioral therapy for insomnia with a cognitive behavioral therapy system, the system comprising a communication assembly, a sensor system, one or more processing units, and a display, said method comprising the steps of: monitoring a patient's sleep with the communication assembly, the one or more processing units, and the sensor system, the sensor system having at least one unobstrusive sensor, said sensor system structured to detect sleeping activity data;gathering patient input data with the one or more processing units, at least one of the one or more processing units having an input assembly configured to gather patient input data, wherein the input data indicates a severity of an effect of the patient's insomnia on daytime activities;creating a patient sleep profile by combining, with the one or more processing units, said patient input data and said sleeping activity data;determining a course of therapy by analyzing, with the one or more processing units, said patient sleep profile; andpresenting said course of therapy to said patient with the display. 2. The method of claim 1 wherein said step of monitoring a patient's sleep utilizing the sensor system having at least one unobtrusive sensor includes the steps of: utilizing an ECG sensor a respiration sensor, and an actigraph sensor, said ECG sensor structured to detect heart rate data, said respiration sensor structured to detect respiratory rate data, said actigraph sensor structured to detect patient body movement data; andprocessing, with the one or more processing units said heart rate data, respiratory rate data, and patient body movement data to determine at least one of said patient's time in bed, said patient's total sleep time, said patient's total wake time, said patient's sleep efficiency, said patient's sleep onset latency, said patient's awakenings after sleep onset and said patient's snooze time. 3. The method of claim 2 wherein said step of gathering patient input data with the one or more processing units includes the steps of: gathering data on said patient's sleep history;gathering data on said patient's medical history;having said patient complete an insomnia severity index; andhaving said patient maintain a sleep log. 4. The method of claim 3 wherein said step of analyzing said patient sleep profile to determine a course of therapy with the one or more processing units includes the steps of: analyzing said patient input data and said sleeping activity data to identify factors contributing to the patient's insomnia; and identifying a type of insomnia associated with the patient. 5. The method of claim 3 wherein said step of analyzing said patient sleep profile to determine a course of therapy with the one or more processing units includes the steps of: analyzing said patient input data and said sleeping activity data to determine the severity of the patient's insomnia;analyzing said patient input data to determine the severity of... | Koninklijke Philips N.V. | A61M021/02 A61B005/11 A61B005/0402 A61B005/113 A61B005/00 G06F019/00 G06Q050/22 G09B019/00
US08989462 | B2 | 2015-03-24 | Systems, methods and computer readable storage mediums storing instructions for applying multiscale bilateral filtering to magnetic resonance (RI) images | 2011-02-11 | Systems, methods and computer-readable storage mediums relate to segmenting MR images using multiscale bilateral filtering. Before the multiscale bilateral filtering, the MR images are transformed from the Image Domain to the Radon Domain. | 1. A method, performed by a computer having a memory and a processor, for segmenting an anatomical landmark in digital medical images, comprising: transforming at least one digital image of an anatomical landmark from an Image Domain to a Radon Domain to obtain an original sinogram, the transforming being based on a calculation as follows Ps(α)=Rƒ(α,s)=∫−∞∞∫−∞∞ƒ(x,y)δ(s−x cos α−y sin α)dxdy αε[0,π]sεR;decomposing the original sinogram to obtain a plurality of sinograms, each of the plurality of sinograms being at a different scale;combining the plurality of sinograms into a binary sinogram; andreconstructing the binary sinogram into a reconstructed sinogram. 2. The method according to claim 1, wherein the reconstructing includes transforming the binary sinogram from the Radon Domain to the Image Domain to obtain a segmented magnetic resonance (MR) Image. 3. The method according to claim 2, further comprising: displaying the segmented MR Image. 4. The method according to claim 2, further comprising: using the segmented MR Image for attenuation control of a positron emission tomography (PET) Image. 5. The method according to claim 1, wherein the decomposing is performed using a bilateral filter. 6. The method according to claim 1, wherein the decomposing includes filtering the original sinogram to a scale of six, wherein the plurality of sinograms is six sinograms. 7. The method according to claim 1, further comprising: filtering each of the plurality of sinograms with a gradient filter after the decomposing of the original sinogram. 8. The method according to claim 7, wherein the gradient filter is selected based on the anatomical landmark. 9. The method according to claim 1, wherein the anatomical landmark includes any one of a brain, a lung, or a thorax. 10. A non-transitory computer-readable storage medium storing instructions for segmenting an anatomical landmark in digital medical images, the instructions comprising: transforming at least one digital image of an anatomical landmark from an Image Domain to a Radon Domain to obtain an original sinogram, the transforming being based on a calculation as follows Ps(α)=Rƒ(α,s)=∫−∞∞∫−∞∞ƒ(x,y)δ(s−x cos α−y sin α)dxdy αε[0,π]sεR;decomposing the original sinogram to obtain a plurality of sinograms, each of the plurality of sinograms being at a different scale;combining the plurality of sinograms into a binary sinogram; andreconstructing the binary sinogram into a reconstructed sinogram. 11. The medium according to claim 10, wherein the reconstructing includes transforming the binary sinogram from the Radon Domain to the Image Domain to obtain a segmented magnetic resonance (MR) Image. 12. The medium according to claim 11, further comprising: displaying the segmented MR Image. 13. The medium according to claim 11, further comprising: using the segmented MR Image for attenuation control of a positron emission tomography (PET) Image. 14. The medium according to claim 10, wherein the decomposi... | Emory University | G06K009/00 G06T007/00 A61B005/055
US08968705 | B2 | 2015-03-03 | Gold/lanthanide nanoparticle conjugates and uses thereof | 2010-02-17 | The present disclosure is directed generally to gold/lanthanide nanoparticle conjugates, such as gold/gadolinium nanoparticle conjugates, nanoparticle conjugates including polymers, nanoparticle conjugates conjugated to targeting agents and therapeutic agents, and their use in targeting, treating, and/or imaging disease states in a patient. | 1. A gold/lanthanide nanoparticle conjugate comprising: a gold nanoparticle;a lanthanide containing metal organic framework disposed on said gold nanoparticle; anda polymer, polymer precursor, or initiator grafted directly onto said lanthanide containing metal organic framework. 2. The nanoparticle conjugate according to claim 1, wherein the polymer, polymer precursor or initiator is grafted onto the lanthanide containing metal organic framework by a covalent bond or non-covalent bond from a functional group selected from the group consisting of thiolates, thioethers, thioesters, carboxylates, amines, amides, halides, phosphonates, phosphonate esters, phosphinates, sulphonates, sulphates, porphyrins, nitrates, pyridine, pyridyl based compounds, nitrogen containing ligands, oxygen containing ligands, and sulfur containing ligands. 3. The nanoparticle conjugate according to claim 2, wherein the nanoparticle has the chemical structure of Formula (I)wherein n is an integer; andR2, R3, and R4 are each independently selected from hydrogen, alkyl, substituted alkyl, alkoxy, substituted alkoxy, acyl, substituted acyl, acylamino, substituted acylamino, alkylamino, substituted alkylamino, alkylsulfinyl, substituted alkylsulfinyl, alkylsulfonyl, substituted alkylsulfonyl, alkylthio, substituted alkylthio, alkoxycarbonyl, substituted alkoxycarbonyl, aryl, substituted aryl, arylalkyl, substituted arylalkyl, aryloxy, substituted aryloxy, aryloxycarbonyl, substituted aryloxycarbonyl, carbamoyl, substituted carbamoyl, cycloalkyl, substituted cycloalkyl, cycloheteroalkyl, substituted cycloheteroalkyl, dialkylamino, substituted dialkylamino, halo, heteroalkyl, substituted heteroalkyl, heteroaryl, substituted heteroaryl, heteroarylalkyl, substituted heteroarylalkyl, heteroalkyloxy, substituted heteroalkyloxy, heteroaryloxy and substituted heteroaryloxy. 4. The nanoparticle conjugate according to claim 3, further comprising one or more additional functional groups. 5. The nanoparticle conjugate according to claim 4, wherein the one or more additional functional groups are selected from the group consisting of carboxylic acids and carboxylic acid salt derivatives, acid halides, sulfonic acids and sulfonic acid salts, anhydride derivatives, hydroxyl derivatives, amine and amide derivatives, silane derivations, phosphate derivatives, nitro derivatives, succinimide and sulfo-containing succinimide derivatives, halide derivatives, alkene derivatives, morpholine derivatives, cyano derivatives, epoxide derivatives, ester derivatives, carbazole derivatives, azide derivatives, alkyne derivatives, acid containing sugar derivatives, glycerol analogue derivatives, maleimide derivatives, protected acids and alcohols, and acid halide derivatives. 6. The nanoparticle conjugate of claim 4, further comprising an imaging agent covalently bonded to said polymer. 7. The nanoparticle conjugate of claim 6, wherein the imaging agent is a fluorescent monomer. 8. The nanoparticle con... | Colorado School of Mines | A61B005/00 A61B005/055 A61K031/74 A61K049/18 A61K049/00 A61K049/04 A61K049/12 B82Y005/00
US20150088001 | A1 | 2015-03-26 | Illumination System for Endoscopic Applications | 2012-12-19 | The present disclosure relates to an illumination system for endoscopic applications comprising at least one substantially monochromatic light source having a predefined central wavelength between 400 and 500 nm or between 500 and 550 nm, an optical transmission path adapted to guide light emanating from the light source to an endoscopic region of examination, and an optical band-rejection filter, wherein the illumination system is adapted to illuminate at least a part of the region of examination by generating autofluorescence in surrounding tissue, and the band-rejection filter is adapted to attenuate at least said light source wavelength to a viewer and wherein said light source is the single light source in the illumination system. A further embodiment relates to an endoscope for examining a body cavity comprising tissue, the endoscope comprising a source of light consisting of a substantially monochromatic light source having a predefined central wavelength between 400 and 550 nm, means for guiding light from the substantially monochromatic light source towards at least a part of the tissue, and at least one band-rejection filter adapted to attenuate at least said central wavelength, wherein the substantially monochromatic light source is configured to generate autofluorescence in the irradiated tissue such that the irradiated tissue is observable, and wherein the endoscope is configured to display at least a part of the irradiated tissue through said band-rejection filter. A system for photodynamic diagnosis and/or therapy of bladder cancer is further disclosed herein. | 1-13. (canceled) 14. An illumination system for endoscopic applications in a body cavity comprising bodily fluids, the illumination system comprising: a substantially monochromatic light source having a predefined central wavelength between between 500 and 550 nm,an optical transmission path adapted to guide light emanating from the light source to an endoscopic region of examination, andat least one optical band-rejection filter,wherein the illumination system is adapted to illuminate at least a part of the region of examination by generating autofluorescence in surrounding tissue,wherein said at least one band-rejection filter is adapted to attenuate at least said light source wavelength for a viewer, the at least one band-rejection filter being adapted to attenuate said light source wavelength by more than 10 dB, andwherein said light source is the single light source in the illumination system. 15. The illumination system according to claim 14, wherein said at least one light source is a laser, and said at least one light source adapted to emit continuous wave (CW) light or pulsed light. 16. (canceled) 17. The illumination system according to claim 14, wherein no broadband light source is used for illuminating the endoscopic region of examination. 18-22. (canceled) 23. The illumination system according to claim 14, wherein the optical transmission is incorporated in a cable or wire with a diameter less than 3 mm. 24. The illumination system according to claim 14, wherein a rejection band of the at least one band-rejection filter comprises the light source wavelength. 25. The illumination system according to claim 14, wherein a rejection band of the at least one band-rejection filter is less than 20 nm. 26. The illumination system according to claim 14, wherein the at least one band-rejection filter is a notch filter. 27. (canceled) 28. An endoscope for examining a body cavity comprising tissue, the endoscope comprising: an illumination system according to claim 14; andmeans for guiding light from the substantially monochromatic light source towards at least part of the tissue,wherein the endoscope is configured to display at least apart of the irradiated tissue through said at least one band-rejection filter. 29-34. (canceled) 35. A method for illuminating at least a part of the inner surface of a body cavity of a subject after having been administered an exogenous photosensitizer, the body cavity comprising tissue, the photosensitizer being adapted to accumulate in precancerous, malignant or fast-growing cells, the method comprising the steps of: providing substantially monochromatic light having a predefined central wavelength between 500 and 550 nm to the body cavity, andgenerating autofluorescence in at least a part of the tissue in the body cavity by irradiating said tissue with the monochromatic light such that the generated autofluorescent light renders the body cavity observable for visual inspection of a viewer, andgener... | Technical University of Denmark | A61B001/06 A61B001/04 A61B005/00 F21V008/00 F21V009/08
US08983575 | B2 | 2015-03-17 | Device and method for the determination of the position of a catheter in a vascular system | 2005-02-18 | The invention relates to a device and a method for the determination of the position of a catheter in a vascular system (8). In this, the measured positions (r1, r2) of two magnetic localizers at the tip of a catheter are displaced by correction vectors (k1, k2) while optimizing a quality dimension. The quality dimension includes a component taking account both of the deviation of the measured positions (r1, r2) from the vascular layout and of the deviation of the associated orientation (r2−r1) from the orientation of the vascular layout according to a vascular map. In addition, the quality dimension may include components which evaluate the measured shape of the catheter compared to the vascular map. An additional correction step can further ensure that the corrected positions (r1′, r2″) correspond to the preset fixed distance (d) of the localizers (4, 5). | 1. A device for determining a position of an instrument in a vascular system, comprising: two localizers fitted to the instrument, each of the localizers incorporating a magnetic field sensor configured to measure a plurality of spatial positions of the localizers used to determine an orientation of the instrument and/or a shape of a section of the instrument between the two localizers;a memory to store a vascular map representing a vascular layout of the vascular system in which the instrument is positioned; anda processor configured to correct the measured plurality of spatial positions of the localizers taking into account a distance of the spatial positions from the vascular layout represented on the vascular map, a difference between the spatial positions of the two localizers, and a quality dimension including a first weighted component indicating a deviation of the measured plurality of spatial positions of the two localizers from the vascular layout as represented by the vascular map, and a second weighted component indicating a deviation of the measured orientation of the instrument and/or shape of the section from the vascular layout as represented by the vascular map. 2. The device as claimed in claim 1, wherein the processor is further configured to calculate a locally continuous transformation from respective corrections of the plurality of spatial positions. 3. The device as claimed in claim 1, wherein the localizers are attached to the instrument in a known relative position used to correct the measured plurality of spatial positions. 4. The device as claimed in claim 3, wherein the quality dimension is used in accordance with the vascular layout, so that the corrected plurality of spatial positions adopt the known relative position. 5. The device as claimed in claim 1, wherein the processor is further configured to output a warning if the corrected plurality of spatial positions includes one of an orientation of the instrument and/or a shape of the section of the instrument that deviates by more than a preset limit value from the indicating orientation of the instrument and/or shape of the section. 6. The device as claimed in claim 1, wherein the plurality of spatial positions relative to the vascular layout is verified. 7. The device according to claim 1, further comprising an imaging device configured to generate the vascular map. 8. A method for determining a position of an instrument in a vascular system, the method comprising acts of: providing two localizers attached to the instrument each of the localizers incorporating a magnetic field sensor and a vascular map representing a vascular layout of the vascular system in which the instrument is positionedmeasuring a plurality of spatial position of the localizers;determining an orientation of the instrument and/or shape of a section of the instrument between at least two localizers; andcorrecting the measured plurality of spatial positions using a distance of the spatia... | Koninklijke Philips N.V. | A61B005/05 A61B005/06 A61B019/00 A61B006/12
US08983588 | B2 | 2015-03-17 | Signal analysis | 2006-02-10 | A method of analysis of medical signals is presented which provides useful clinical information concerning the state of the myocardium during cardiopulmonary resuscitation (CPR). The analysis during CPR can be used to (i) identify the underlying rhythm, (ii) provide a measure of the efficacy of CPR, and (iii) to predict the outcome from a defibrillation shock. | 1. A method of signal analysis implemented using a computer processing device, said method comprising the steps of: deriving an electrocardiogram (ECG) signal from a subject during Cardio-Pulmonary Resuscitation (CPR);deriving a time-scale transform surface of the ECG;analyzing a characteristic measure of the time-scale transform surface of the ECG to identify an underlying myocardial rhythm, wherein the characteristic measure is derived from a set of coefficients of a modulus maxima representation which are re-ordered in order of magnitude;deriving a reference signal from the subject during CPR;deriving a time-scale transform surface of the reference signal; andusing the time-scale transform surface of the reference signal to filter the time-scale transform surface of the ECG before analyzing said characteristic measure. 2. The method of claim 1, wherein the step of analyzing a characteristic measure of the time-scale transform surface comprises using empirically derived heuristics. 3. The method of claim 1, wherein said characteristic measure is obtained by a manipulation of coefficients obtained from the ECG time-scale surface calculated over one or more surface scales. 4. The method of claim 1, further comprising plotting said re-ordered coefficients as a curve, and wherein said characteristic measure is a slope across a selected portion of the curve. 5. The method of claim 1, further comprising plotting said re-ordered coefficients as a curve, and wherein said characteristic measure is a value of a single coefficient at a specified point in the curve. 6. The method of claim 1, further comprising plotting said re-ordered coefficients as a curve, and wherein said characteristic measure is a median, mode or mean of several values taken from a specified region on the curve. 7. The method of claim 1 whereby analysis is undertaken of the characteristic measure to determine whether the underlying myocardial rhythm is shockable or non-shockable. 8. The method of claim 7 wherein said analysis is characterized by a comparison of the characteristic measure against a threshold value. 9. The method of claim 1 wherein said underlying myocardial rhythm is one of ventricular fibrillation, ventricular tachycardia, asystole, pulseless electrical activity or a sinus rhythm. 10. The method of claim 9 wherein said analysis is characterized by a comparison of the derived characteristic measure against characteristics typical of the underlying myocardial rhythm. 11. The method of claim 10 where said characteristics typical of the underlying myocardial rhythm describe a shape of typical curves associated with the underlying myocardial rhythm types. 12. The method of claim 1, wherein said reference signal represents an electrical measurement. 13. The method of claim 12, wherein said electrical measurement is the subject's trans-thoracic impedance. 14. The method of claim 1, wherein said reference signal represents a mechanical measurement. 15. The meth... | Cardiodigital Limited | A61B005/0402 A61B005/0452 A61N001/39 A61B005/00 A61B005/046 A61B005/0464
US08969010 | B2 | 2015-03-03 | In vivo micro-invasive investigation device including a metal guide | 2009-02-24 | The invention relates to an analysis device, wherein said system includes at least one metal guide at one end of which is provided at least one series of pits to which are directly coupled reagents specific to a substrate, said end being a perforating one, while the other end is intended for controlling said guide and is optionally associated with a suction system. The guide may be inserted into a protection system that is removable at the level of the functionalized end, up to the micro-analysis and/or micro-sampling site, and/or into a medical instrument having an inner channel in which said guide may slide. The present invention also relates to the use of such a device for making a tool for diagnosing cancer, an inflammation, an infection, a neurodegenerative disease or a graft rejection in a patient, preferably by transparietal delivery. The invention further relates to a method for the ex vivo analysis of a substrate using such a device. | 1. An analysis device comprising: a system for at least one of a micro-invasive and a micro-sampling investigation of a substrate, said system comprising at least one metal guide including: a first extremity having a surface structured to define at least a series of wells to which are directly coupled at least one reactive group specific to said substrate, said first extremity being perforating, anda second extremity intended for handling said metal guide. 2. A device according to claim 1, further comprising a removable protection system at the level of the first extremity. 3. A device according to claim 2, wherein said removable protection system is a flexible catheter. 4. A device according to claim 1, further comprising a medical instrument having an internal opening wherein said at least one metal guide can slide. 5. A device according to claim 4, wherein said medical instrument is selected from the group comprising a transparietal aspiration needle and/or an endoscope, inclusive of an endovascular navigation system. 6. A device according to claim 5, wherein said transparietal aspiration needle is a transcutaneous or transmucosal aspiration needle. 7. A device according to claim 1, wherein said at least one metal guide is selected from the group comprising one or several flexible solid metal butts and/or one or several hollow rigid metal butts having a diameter from 0.3 to 3.5 mm and a length from 5×10−2 to 2 m. 8. A device according to claim 1, wherein said at least one metal guide is associated with a visual display system on at least one part of the length thereof. 9. A device according to claim 8, wherein said visual display system is an optical fibre. 10. A device according to claim 7, wherein said at least one flexible solid metal butt is an optical fibre at a first extremity of which a metal ring provided with at least a series of wells is associated, to which at least one reactive group specific to said substrate is directly coupled, with said first extremity of said optical fibre being perforating. 11. A device according to claim 1, wherein said at least one metal guide is constituted, as a whole or in part, of a metal alloy selected from the group comprising stainless steel, titanium-, nickel-, cobalt-based alloys or a mixture thereof. 12. A device according to claim 11, wherein said metal guide is constituted, as a whole or in part, of a titanium and nickel alloy. 13. A device according to claim 1, wherein said at least one metal guide is coated, except for the first extremity, with a protective polymer layer having a thickness of 2×10−3 to 1 μm. 14. A device according to claim 1, wherein said at least one reactive group is specific to a substrate or an antigen specific of cancer, an inflammation, an infection, a graft rejection or a neurodegenerative pathology. 15. A device according to claim 1, wherein said at least one reactive group specific to a substrate is an antibody or a fragment of antibody selected from the... | Biostems Ltd | G01N033/53 A61B005/00 A61B005/145 A61B005/1473
US08989841 | B2 | 2015-03-24 | Interface devices for use with intracavity probes for high field strength magnetic resonance systems | 2011-02-01 | An interface device enables an intracavity probe to be used with a magnetic resonance (MR) system for the purpose of obtaining images or spectra of a region of interest within a cavity of a patient. The probe includes a shaft, a balloon at one end thereof, and a coil loop within the balloon. The coil loop preferably includes two drive capacitors and a tuning capacitor, all of which in series. A junction node between the drive capacitors serves as a ground for electrically balancing the coil loop. Diametrically opposite the junction node, the tuning capacitor enables the coil loop to resonate at the operating frequency of the MR system. Across each drive capacitor is connected an output cable having an electrical length of SL+n(λ/4). The output cables terminate in a plug that is used to connect the coil loop to the interface device. | 1. An interface device for interfacing an intracavity probe with a magnetic resonance system having a receive cycle and a transmit cycle of operation, said intracavity probe having a coil loop and a pair of output cables terminating in a cable connector therefor for connecting said coil loop to said interface device, said interface device comprising: (a) an interface device connector to which said intracavity probe is connectable via said cable connector thereof;(b) a phase shifting network linked to said interface device connector, said phase shifting network having a first and a second sub-network to which a first and a second of said pair of output cables are joined, respectively, when said cable and said interface device connectors of said intracavity probe and said interface device are connected, each of said output cables connected at the other end thereof across a drive capacitor in said coil loop and having an electrical length of SL+n(λ/4) wherein SL is a supplemental length whose reactance is of a same magnitude as a reactance of said drive capacitor corresponding thereto, n is an odd integer, and λ is a wavelength of the operating frequency of said magnetic resonance system; and(c) a pair of PIN diodes of which a first PIN diode is connected across an output of said first sub-network and a second PIN diode is connected across an output of said second sub-network such that an electrical length of each of said first and said second sub-networks from said interface device connector to said PIN diode corresponding thereto is λ/4;wherein when said cable and said interface device connectors of said intracavity probe and said interface device are connected, said phase shifting network enables said coil loop (i) during said receive cycle when said PIN diodes are reverse biased to be coupled through said output cables to a probe input port of said magnetic resonance system thus allowing magnetic resonance signals received from each of said output cables to be constructively combined and routed to said probe input port, and (ii) during said transmit cycle when said PIN diodes are forward biased to be decoupled from a transmit field of said magnetic resonance system via a combined electrical length of SL +n(λ/2) of each of said output cables and said sub-network corresponding thereto. 2. The interface device of claim 1, wherein said phase shifting network includes: a preamplifier for providing gain and impedance matching between said phase shifting network and said probe input port so that said magnetic resonance signals received from said phase shifting network are passed with enhancement of signal-to-noise ratio to said probe input port during said receive cycle. 3. The interface device of claim 2, wherein said preamplifier includes: (a) a GASFET having a gate, a source, and a drain; and(b) a series resonant circuit connected between said phase shifting network and said gate, said series resonant circuit for coupling said intracavity probe to... | Bayer Medical Care Inc. | A61B005/055 G01R033/28 G01R033/36 G01R033/34
US08986209 | B2 | 2015-03-24 | Transcutaneous analyte sensor | 2012-07-13 | The present invention relates generally to systems and methods for measuring an analyte in a host. More particularly, the present invention relates to systems and methods for transcutaneous measurement of glucose in a host. | 1. A system for monitoring glucose concentration in a host, the system comprising: a substantially continuous glucose sensor configured to produce sensor data indicative of a glucose concentration in a host;a communications module configured to receive the sensor data from the substantially continuous glucose sensor and to receive reference data from an in vitro single point glucose monitor, the reference data indicative of a measured glucose concentration in a biological sample from the host, wherein the receiver comprises:a processor module; anda computer readable memory comprising: instructions configured to cause the processor module to determine a rate of change of the glucose concentration in the host at a time corresponding to the measured glucose concentration in the biological sample;instructions configured to cause the processor module to determine a time lag between the sensor data and the reference data based at least in part on the determined rate of change;instructions configured to cause the processor module to form a matched data pair by matching one or more sensor data points of the sensor data with one or more data points of the reference data using the determined time lag; andinstructions configured to cause the processor module to calibrate the sensor data, wherein calibrating the sensor data is based at least in part on the matched data pair. 2. The system of claim 1, wherein the instructions configured to cause the processor module to calibrate the sensor data comprise instructions for prospective calibration of the sensor data. 3. The system of claim 1, wherein the instructions configured to cause the processor module to calibrate the sensor data comprise instructions configured to calibrate during initialization of the substantially continuous glucose sensor. 4. The system of claim 1, wherein the instructions configured to cause the processor module to calibrate the glucose data comprise instructions configured to calibrate after initialization of the substantially continuous glucose sensor. 5. The system of claim 1, wherein the instructions configured to cause the processor module to calibrate the sensor data comprise instructions configured to calibrate the sensor data based on reference data indicative of a single glucose concentration measured by the in vitro single point glucose monitor. 6. The system of claim 1, wherein the instructions configured to cause the processor module to calibrate the sensor data comprise instructions configured to calibrate the sensor data based on reference data indicative of more than one glucose concentration measured by the in vitro single point glucose monitor. 7. The system of claim 1, wherein the computer readable memory further comprises instructions configured to cause the processor module to filter the sensor data. 8. The system of claim 7, wherein the instructions configured to filter the sensor data are further configured to cause the processor module to adaptively filter... | DexCom, Inc. | A61B005/05 A61B005/145 A61B005/00 A61B005/1486 A61B005/1495
US08989860 | B2 | 2015-03-24 | Multisite heart pacing with adjustable number of pacing sites for terminating high frequency cardiac arrhythmias | 2012-02-17 | High frequency cardiac arrhythmias and fibrillations are terminated by electric field pacing pulses having an order of magnitude less energy than a conventional cardioversion or defibrillation energy. The frequency and number of the pulses are selected based on a frequency analysis of a present high frequency cardiac arrhythmia or fibrillation. The energy of the pulses is selected from 1/400 to ½ of the conventional defibrillation energy, and the amplitude of the electric field pacing pulses are selected such as to activate a multitude of effective pacing sites in the heart tissue per each pacing electrode. The number and locations of the effective pacing sites in the heart tissue are regulated by the amplitude of the electric field pacing pulses, and by an orientation of the electric field of the pulses. | 1. A method of terminating high frequency cardiac arrhythmias and fibrillations by multisite electric field pacing of a heart, the method comprising: determining whether a high frequency cardiac arrhythmia or fibrillation of the heart has a frequency higher than permitting anti tachycardia pacing (ATP) of the heart, wherein, if the high frequency cardiac arrhythmia or fibrillation of the heart has a frequency higher than permitting anti tachycardia pacing (ATP) of the heart, the method further comprises: determining a real time Fourier spectrum of the high frequency cardiac arrhythmia or fibrillation of the heart;selecting several highest frequencies f_i in the Fourier spectrum;selecting a pacing pulse energy from about 0.01 to about 1 Joules;selecting pacing parameters, including a number of pulses N and a pacing frequency F, based on the several determined highest frequencies f_i in the Fourier spectrum; anddelivering the pulses to the heart to terminate the high frequency cardiac arrhythmia or fibrillation. 2. The method of claim 1, wherein the pacing frequency F differs by at least about 5% from any of the determined highest frequencies. 3. The method of claim 1, wherein the number N of pacing pulses is selected as N=max(N_i, i=1,2, . . ., n), where N is the number of pulses needed to complete scanning of the phase space of the rotating wave with frequency f_i, and to hits its vulnerable window with at least one pulse . 4. The method of claim 3, wherein n =3. 5. The method of claim 1, wherein the pacing frequency F is chosen to minimize number N of pacing pulses, or to keep them within 2≦N≦10. 6. An anti fibrillation pacing (AFP) method of terminating high frequency cardiac arrhythmias and fibrillations, the method comprising: determining whether a high frequency cardiac arrhythmia or fibrillation of a heart has a frequency higher than permitting anti tachycardia pacing (ATP) of the heart, where, if the high frequency cardiac arrhythmia or fibrillation of the heart has a frequency higher than permitting anti tachycardia pacing (ATP) of the heart, the method further comprises: determining a real time Fourier spectrum of the high frequency cardiac arrhythmia or fibrillation of the heart;selecting several highest frequencies f_in the Fourier spectrum;selecting a frequency of electric field pacing pulses based on the several determined highest frequencies f_i in the Fourier spectrum;selecting an energy of the electric field pacing pulses from about 0.01 to about 1 Joules;selecting an amplitude of the electric field pacing pulses from about 0.15 to about 0.5 V/cm to activate a multitude of heterogeneities naturally existing in the heart as effective pacing sites in the heart tissue by each of the electric field pacing pulses; anddelivering 4 to 8 of the electric field pacing pulses having the selected frequency, energy and amplitude to the heart. | Max-Planck-Gesellschaft zur Foerderung der Wissenschaften e.V. | A61B005/04 A61N001/362 A61B005/046 A61N001/39 A61B005/0488
US08977020 | B2 | 2015-03-10 | Image processing device and image processing method | 2011-04-20 | An image processing device 100 divides a hollow organ 50 extracted from a volume image 40 using a plurality of planes 20 including an arbitrary eye vector 23 or a plurality of planes along the centerline of the hollow organ 50, transforms the coordinates of a point inside the hollow organ 50 along a predetermined convex surface set outside the hollow organ 50 on each plane 20, and gives a pixel value of an original position to a corresponding point after the coordinate transformation. Then, a folded volume image is generated by combining the respective planes 20 in a reverse procedure of the division procedure, and a shaded folded three-dimensional image 90 is generated by projecting the folded volume image to a projection surface from the arbitrary viewing direction and is displayed on a display device 107. | 1. An image processing device comprising: a coordinate transformation unit that sets a predetermined convex curved surface to an outside of a hollow organ, performs coordinate transformation so as to fold each point inside the hollow organ, which is extracted from a volume image formed by stacking a plurality of tomographic images, along the predetermined convex curved surface and gives a pixel value of an original position to a corresponding point after the coordinate transformation; anda generation unit that generates a folded volume image using image information after the coordinate transformation by the coordinate transformation unit. 2. The image processing device according to claim 1, further comprising: a division unit that divides a region of the hollow organ using a plurality of planes including an arbitrary eye vector set in a depth direction of the hollow organ or a plurality of planes along a centerline which is formed by connecting the coordinates of the center of gravity of each cross section of the hollow organ,wherein the coordinate transformation unit performs the coordinate transformation on each plane divided by the division unit, andthe generation unit generates the folded volume image by combining the respective planes having he image information after the coordinate transformation. 3. The image processing device according to claim 1, further comprising: a display unit that generates a folded three-dimensional image by projecting the folded volume image generated by the generation unit from an arbitrary viewing direction and displays the folded three-dimensional image. 4. The image processing device according to claim 3. wherein a range for the coordinate transformation of the coordinate transformation unit is limted according to the folded three-dimensional image displayed on the display unit. 5. The image processing device according to claim 1, wherein the convex curved surface is at least one of a circle, an ellipse and an arbitrary curved surface which are adjacent to an outer surface of the hollow organ. 6. The image processing device according to claim 3, further comprising: a three-dimensional moving image display unit that generates a plurality of the folded three-dimensional images by performing the coordinate transformation using the coordinate transformation unit while moving the convex surface sequentially along an outer surface of the hollow organ and displays the plurality of folded three-dimensional images sequentially. 7. The image processing device according to claim 3, further comprising: a surface deformation display unit that generates a plurality of the folded three-dimensional images with different surface shapes at folded positions by performing the coordinate transformation using the coordinate transformation unit by changing the shape of the convex surface sequentially or according to an operation of an operator and displays the plurality of folded three-dimensional images sequentially. 8. An i... | Hitachi Medical Corporation | G06K009/00 A61B006/00 A61B008/14 A61B008/08 G06T015/08 G06T019/00 A61B006/03 G06T007/60 A61B005/055 A61B005/00
US08977334 | B2 | 2015-03-10 | Catheter systems for measuring electrical properties of tissue and methods of use | 2013-11-27 | Catheter systems for measuring at least one electrical property, e.g., impedance, of cardiac tissue of a living being are disclosed. The system includes a catheter having a tip with a sensing electrode, a guard electrode and an electrical shield. The sensing electrode is arranged to engage the cardiac tissue and is coupled to circuitry for measuring the at least one electrical property of the cardiac tissue, shielding the sensing electrode from bulk blood adjacent the cardiac tissue. The measurement can gated to the cardiac cycle. Additional embodiments include multi-electrode sensor catheter tips for high density mapping. Moreover, such tips may be dynamically configurable, i.e., their electrodes can be variably assigned as sensor electrodes or guard electrodes by associated circuitry. Such multi-electrode configuration and reconfiguration can be gated to the cardiac cycle. | 1. A catheter system for detecting at least one electrical property of anisotropically conducting cardiac tissue of a living being in an area of the tissue comprising surrounding blood having electrical conductance, said system comprising a catheter having a distal end comprising a plurality of electrodes configured for engaging the cardiac tissue for effecting high density impedance mapping thereof,and an electrical shield,said distal end of said catheter being arranged to reduce shunt conductance which exists between the electrodes and the surrounding blood,said system further comprising control circuitry configured to measure electrical impedance between pairs of said plurality of electrodes or between each of said plurality of electrodes and ground and to determine based on said impedance which of said electrodes are in contact with the cardiac tissue,said control circuitry further configured to connect a first subset of said plurality of electrodes to a sensing circuit, said sensing circuit configured to measure a voltage at at least one electrode of said first subset of said plurality of electrodes,said control circuitry further configured to connect a second subset of said plurality of electrodes as guard electrodes that are connected to a follower amplifier configured to apply a signal to said guard electrodes to maintain the potential of said guard electrodes at the same voltage as the voltage appearing at said at least one sensing electrode,said guard electrodes surrounding said first subset of electrodes and configured to engage said cardiac tissue and shield said first subset of electrodes from the surrounding blood adjacent the cardiac tissue, said electrical shield surrounding said guard electrodes. 2. The catheter system of claim 1 additionally comprising a signal source, said signal source applying a small current to said first subset of electrodes, whereupon a sensed voltage occurs at said first subset of electrodes that is indicative of impedance of the cardiac tissue in the vicinity of said first subset of electrodes. 3. The system of claim 1 wherein the catheter is limited in size so as to be arranged to measure the impedance at a plurality of points on the cardiac tissue at a density of at least four points/cm2. 4. The system of claim 1, wherein said impedance is measured with a time-varying signal so as to measure in phase and quadrature components of said impedance. 5. The system of claim 1, wherein said control circuitry is configured to dynamically reconfigure said first and second subsets of electrodes during a cardiac cycle wherein motions of the tissue or catheter alter which portions of the plurality of electrodes are in firm contact with the tissue. | Albert Einstein Healthcare Network The Trustees of the University of Pennsylvania | A61B005/042 A61B005/053 A61B005/0428
US09220911 | B2 | 2015-12-29 | Implantable medical devices with power supply noise isolation | 2013-10-23 | The present invention provides an implantable medical device having at least two electrodes coupled to the device housing. The electrodes may be configured for sensing physiological signals such as cardiac signals and alternatively for providing an electrical stimulation therapy such as a pacing or defibrillation therapy. In accordance with aspects of the disclosure, the device housing provides a hermetic enclosure that includes a battery case hermetically coupled to a circuit assembly case. At least one of the at least two electrodes is coupled to an exterior surface of the battery case. The battery case is electrically insulated from the cathode and anode of the battery. | 1. An implantable medical device, comprising: a hermetically sealed housing including a battery case and a circuit case;an energy source disposed within the battery case;an operational circuit disposed within the circuit case and electrically coupled to the energy source;a first electrode disposed on an outer surface of the housing and electrically coupled to an input mechanism of the operational circuit; anda second electrode coupled to an outer surface of the battery case and electrically coupled to the input mechanism of the operational circuit, wherein the second electrode is coupled to the input mechanism through a signal pathway that is decoupled from a current pathway defined between the battery and the operational circuit. 2. The implantable medical device of claim 1, further comprising a negative terminal and a positive terminal disposed on the battery case and electrically isolated from the battery case, wherein the negative and positive terminals are coupled to the current pathway between the battery and the operational circuit. 3. The implantable medical device of claim 2, further comprising a conductive trace directly coupled between the negative terminal and the signal pathway coupling the second electrode to the input mechanism. 4. The implantable medical device of claim 2, wherein the negative terminal and the positive terminal each comprise a feedthrough that is electrically isolated from the battery case. 5. The implantable medical device of claim 4, wherein the feedthrough assembly includes at least first and second feedthrough pins that are electrically isolated from the battery case by an insulator. 6. The implantable medical device of claim 1, wherein the first electrode is coupled to an electrically insulated portion of the housing. 7. The implantable medical device of claim 1, further comprising providing a conductive trace electrically coupled between the signal pathway and a common ground terminal of the operational circuit. 8. The implantable medical device of claim 1, wherein the hermetically sealed housing has the battery case detachedly formed with the circuit case. 9. The implantable medical device of claim 1, wherein the first and second electrodes are configured for sensing physiological signals. 10. The implantable medical device of claim 1, wherein the first and second electrodes are configured for delivery of a stimulation therapy. 11. The implantable medical device of claim 10, wherein the operational circuit controls delivery of a stimulation therapy through at least one of the first and second electrodes. 12. The implantable medical device of claim 1, wherein the outer surface of the battery case and the outer surface of the circuit case are continuous. 13. The implantable medical device of claim 1, wherein the input mechanism comprises circuitry configured to receive an analog signal representation of a sensed physiological signal. 14. The implantable medical device of claim 13, wherein the inp... | Medtronic, Inc. | A61N001/39 A61N001/362 A61B005/042 A61N001/378 A61N001/375 A61N001/37
US10575737 | B2 | 2020-03-03 | Optical coherent imaging medical device | 2013-04-25 | An OCI medical device includes a coherent light source, a light sensor, a first processing unit adapted to calculate OCI Data from the light sensor, a control unit which allows taking or loading of at least one Reference OCI Value, a second processing unit adapted to calculate the Intra-Individual Relative Assessment of the OCI Data of an Imaging Zone and the at least one OCI Reference Value, and display means adapted to show at least one Relative OCI Value. Uses and a method for assessing the blood flow of a body region use OCI imaging and include an Intra-Individual Relative Assessment between OCI Data of the Imaging Zone and at least one Reference OCI Value. | 1. An optical coherent imaging (OCI) medical device for imaging the tissue of a subject comprising: a coherent light source configured to illuminate an imaging zone of the subject;a light sensor with a two-dimensional array of pixels configured to capture an image from the imaging zone;a first processing unit configured to process data received from the light sensor and calculate Absolute OCI Data corresponding to blood flow in the imaging zone;a control unit which allows taking or loading of at least one Reference OCI Value associated with blood flow in a body part spaced from the imaging zone;a second processing unit adapted to calculate Relative OCI Data, said Relative OCI Data being proportional to perfusion, velocity and/or concentration of the blood flow in the imaging zone, said Relative OCI data being calculated based on the calculated Absolute OCI Data from the imaging zone modified by the at least one Reference OCI Value and wherein the calculation is based on one of (a) a division of the Absolute OCI Data with the at least one Reference OCI value and (b) a difference between the at least one Reference OCI value and the Absolute OCI data; anda display adapted to show the calculated Relative OCI Data. 2. The device according to claim 1, wherein said two processing units are forming a single processing unit. 3. The device according to claim 1, which is adapted for performing Laser Doppler Imaging (LDI). 4. The device according to claim 1, which is adapted for performing a Laser Speckle Contrast Analysis (LASCA) or Laser Speckle Imaging (LSI). 5. The device according to claim 1, further comprising a Body Mapping Factor Database including body mapping factor values for a population group, wherein each of the body mapping factor values represents a relationship of OCI values between two body areas for the population group. 6. The device according to claim 5 where the body mapping factor values are calculated based on the ratio of the OCI Values between two body areas. 7. A method for assessing the blood flow of a body region using optical coherent imaging (OCI) comprising; illuminating an imaging zone in the body region with coherent light from a coherent light source;capturing an image from the imaging zone with a light sensor having a two-dimensional array of pixels;calculating in a processor Absolute OCI Data from the captured image data corresponding to blood flow;capturing or loading at least one Reference OCI Value associated with blood flow in a body part spaced from the imaging zone;calculating in the processor Relative OCI Data, said Relative OCI data being proportional to perfusion, velocity and/or concentration of the blood flow in the imaging zone, said Relative OCI data being calculated based on the calculated Absolute OCI Data from the imaging zone modified by the at least one Reference OCI Value and wherein the calculation is based on one of (a) a division of the Absolute OCI Data with the at least one Reference OCI valu... | Novadaq Technologies ULC | A61B005/026 A61B005/00 G06T007/00 A61B005/02
US09351675 | B2 | 2016-05-31 | Noninvasive multi-parameter patient monitor | 2014-12-02 | Embodiments of the present disclosure include a handheld multi-parameter patient monitor capable of determining multiple physiological parameters from the output of a light sensitive detector capable of detecting light attenuated by body tissue. For example, in an embodiment, the monitor is capable of advantageously and accurately displaying one or more of pulse rate, plethysmograph data, perfusion quality, signal confidence, and values of blood constituents in body tissue, including for example, arterial carbon monoxide saturation (“HbCO”), methemoglobin saturation (“HbMet”), total hemoglobin (“Hbt”), arterial oxygen saturation (“SpO2”), fractional arterial oxygen saturation (“SpaO2”), or the like. In an embodiment, the monitor displays a line associated with a patient wellness level. | 1. A method comprising: processing one or more signals with one or more signal processors, said signals responsive to attenuation of light by body tissue of a monitored patient;noninvasively, electronically determining measured values of oxygen saturation and arterial carbon monoxide saturation, based at least in part on the processed one or more signals;providing a first oxygen saturation threshold for the oxygen saturation based at least in part on at least one measured value of the arterial carbon monoxide saturation satisfying an arterial carbon monoxide saturation threshold;providing a second oxygen saturation threshold for the oxygen saturation based at least in part on the at least one measured value of the arterial carbon monoxide saturation not satisfying the arterial carbon monoxide saturation threshold; andactivating a caregiver alert associated with a display based at least in part on at least one measured value of the oxygen saturation satisfying at least one of the first oxygen saturation threshold or the second oxygen saturation threshold. 2. The method of claim 1, wherein the caregiver alert comprises at least one of an LED activation, an alarm message, and an audible alarm. 3. The method of claim 1, wherein the caregiver alert changes as measured values of the oxygen saturation move further from the at least one of the first oxygen saturation threshold or the second oxygen saturation threshold. 4. The method of claim 1, wherein activating the caregiver alert comprises emphasizing on the display the measured values of the oxygen saturation. 5. The method of claim 1, wherein activating the caregiver alert further comprises at least one of altering a size of measured values of the oxygen saturation on the display and alternately displaying and removing from the display the measured values of the oxygen saturation. 6. The method of claim 1, further comprising: displaying on the display the at least one measured value of the oxygen saturation; anddisplaying on the display a prediction indicator corresponding to the oxygen saturation, wherein the prediction indicator indicates a predicted trend of measured values of the oxygen saturation. 7. A patient monitor, comprising: a sensor port configured to receive one or more signals from a sensor, wherein the signals are responsive to attenuation of light by body tissue of a monitored patient; anda processor in communication with the sensor port and configured to: noninvasively, electronically determine measured values of oxygen saturation and arterial carbon monoxide saturation using the one or more signals received from the sensor;provide a first oxygen saturation threshold for the oxygen saturation based at least in part on at least one measured value of the arterial carbon monoxide saturation satisfying an arterial carbon monoxide saturation threshold;provide a second oxygen saturation threshold for the oxygen saturation based at least in part on the at least one measured value of ... | Cercacor Laboratories, Inc. | G08B023/00 A61B005/1455 G06F019/00 A61B005/0205 A61B005/145 A61B005/00 A61B005/026 A61B005/0295 A61B001/00 A61B005/024
US09883888 | B2 | 2018-02-06 | Sensor cartridge and inserter | 2014-11-26 | A sensor cartridge comprising a sterile capsule. The sensor cartridge further comprises a sensor within the sterile capsule. The sensor cartridge further comprises a sensor connector connected to the sensor in an initial position. The sensor cartridge further comprises an insertion needle for inserting the sensor into a subject. The insertion needle is within the sterile capsule. The sensor cartridge further comprises a sensor mounting unit for receiving the sensor connector at a mounted position. The sensor mounting unit comprises an adhesive surface for attaching to an exterior surface of the subject. The sensor cartridge further comprises an insertion mechanism operable for actuating the insertion needle and moving the sensor connector from the initial position to the mounted position. | 1. A sensor cartridge, comprising: a sterile capsule;a sensor located within the sterile capsule;a sensor connector connected to the sensor in an initial position;an insertion needle located within the sterile capsule and adapted for inserting the sensor into a subject, wherein the sensor is located within the insertion needle;a sensor mounting unit for locking the sensor connector at a mounted position, the sensor mounting unit forming a bottom portion of the sterile capsule and comprising an adhesive surface configured for attaching to an exterior surface of the subject, wherein the sensor mounting unit is operable for receiving the sensor connector at the mounted position; andan actuator operable for actuating the insertion needle and for withdrawing the needle, wherein the actuating of the insertion needle moves the sensor connector from the initial position to the mounted position, thereby leaving the sensor within the subject, wherein the moving of the sensor connector from the initial position to the mounted position locks the sensor connector in the mounted position. 2. The sensor cartridge of claim 1, wherein the sensor cartridge further comprises a knob, wherein the actuator is operable for actuating the insertion needle in a linear direction upon rotation of the knob. 3. The sensor cartridge of claim 1, wherein the sensor mounting unit is detachably connected to the actuator and the actuator is operable for detaching the sensor mounting unit from the actuator at a predetermined point in the actuation of the insertion needle. 4. The sensor cartridge of claim 1, wherein the sterile capsule comprises a pressurized vessel, wherein a pressure differential between the pressurized vessel and outside the sensor cartridge causes the attachment of the actuator to the mounting unit, the sensor cartridge further comprising a seal and/or valve for maintaining the pressure differential, wherein the actuator is configured to cause the seal and/or valve to release the pressure differential during actuation of the actuator. 5. The sensor cartridge of claim 1, wherein: the sterile capsule is a hollow cavity;the actuator comprises a piston and is operable for pushing the piston into the hollow cavity for driving the insertion needle into the subject;the actuator is further operable for retracting the insertion needle back into the hollow cavity after insertion of the sensor into the subject using the piston. 6. The sensor cartridge of claim 1, wherein the actuator comprises a safety which is movable from an operable position to an inoperable position, and wherein the actuator prevents actuation of the needle when the safety is in the inoperable position and enables actuation of the needle when the safety is in the operable position. 7. The sensor cartridge of claim 1, wherein the actuator is configured to couple to a helper mechanism of an inserter, wherein the helper mechanism is operable for actuating the actuator. 8. The sensor cartridge of cla... | Roche Diabetes Care, Inc. | A61B005/1473 A61B005/1486 A61B017/34 A61B005/00 A61B005/145 A61B005/15 A61B005/151
US10441201 | B2 | 2019-10-15 | Noninvasive mid-infrared in vivo glucose sensor | 2014-08-27 | A noninvasive mid-infrared in vivo glucose sensor for use in connection with the skin of a test subject is disclosed. The sensor includes a mid-infrared light source configured to deliver a light beam to the skin of the test subject, a collector element configured to collect backscattered light from the skin and direct it to the detector, and a detector element configured to measure the collected backscattered light from the skin. The mid-infrared light source may be a quantum cascade laser. The sensor may include optical fibers configured to deliver the light beam to the skin of the test subject. The collector element may be an integrating sphere or a bundle of two or more optical fibers. The sensor may also include a probe containing or connecting to optical fibers coupled to the mid-infrared light source and configured to be placed on the skin to take glucose level readings. | 1. A noninvasive mid-infrared in vivo glucose sensor for use in connection with interstitial fluid in the skin of a test subject, the sensor comprising: a mid-infrared light source configured to deliver a light beam to the skin of the test subject, the mid-infrared light source capable of being tuned to between around 1000 cm−1 to around 1200 cm−1; anda collector element configured to collect light having a plurality of wavelengths from the skin and direct all of the collected light to an optical detector element without passing through a filter, the optical detector element configured to measure the collected light from the skin at the plurality of wavelengths. 2. A sensor according to claim 1, wherein the mid-infrared light source is a quantum cascade laser. 3. A sensor according to claim 1, further comprising optical fibers configured to deliver the light beam to the skin of the test subject. 4. A sensor according to claim 3, wherein the optical fibers are hollow core optical fibers. 5. A sensor according to claim 1, wherein the collector element is an integrating sphere. 6. A sensor according to claim 1, wherein the collector element is a bundle of two or more optical fibers. 7. A sensor according to claim 1, further comprising: a probe containing or connecting to optical fibers coupled to the mid-infrared light source;wherein the probe is configured to be placed on the skin of the test subject to take glucose level readings. 8. A sensor according to claim 1, wherein the mid-infrared light source is tuned to between around 1040 cm−1 to around 1180 cm−1. 9. A sensor according to claim 1, wherein the mid-infrared light source is tuned to between around 1070 cm−1 to around 1090 cm−1. 10. A sensor according to claim 1, further comprising a spacer configured to locate the collector element at an optimal distance. 11. A noninvasive mid-infrared in vivo glucose sensor for use in connection with interstitial fluid in the skin of a test subject, the sensor comprising: a mid-infrared light source configured to deliver a light beam to the skin of the test subject, the mid-infrared light source capable of being tuned to between around 1000 cm−1 to around 1200 cm−1; anda collector element configured to collect light having a plurality of wavelengths from the skin and direct all of the collected light to an optical detector element configured to measure the collected light from the skin at the plurality of wavelengths,wherein the mid-infrared light source is configured to provide a peak power greater than 100 milliwatts and an average power of less than 10 milliwatts. | THE TRUSTEES OF PRINCETON UNIVERISITY | A61B005/1455 A61B005/145 A61B005/1495
US09924899 | B2 | 2018-03-27 | Intelligent progression monitoring, tracking, and management of parkinson's disease | 2013-09-09 | Various embodiments of the present invention describe mechanisms configured to monitor, track, and manage symptoms of Parkinson's disease (PD). According to particular exemplary embodiments, a system includes sensors configured to monitor motion exhibited by a user having symptoms of Parkinson's disease, a processor configured to determine whether the motion constitutes a tremor episode, and memory configured to maintain data associated with the tremor episode, a severity rating associated with the tremor episode, and medication intake information. In exemplary embodiments, the effectiveness of a user's medication intake can be determined based on data displayed regarding severity rating variations over time in relation to medication intake. | 1. A system comprising: a plurality of sensors included in a wearable bracelet device configured to monitor motion exhibited by a user having symptoms of Parkinson's disease, the motion including cyclical motion;a processor connected to the plurality of sensors, the processor configured to: determine whether the motion constitutes a tremor episode, wherein determining whether the motion constitutes a tremor episode includes filtering out artifacts data and non-cyclical motion data from the data associated with the tremor episode produced by the plurality of sensors and comparing the detected cyclical motion to characteristic data for Parkinson's disease tremors, andmonitor a duration of the tremor episode, wherein the duration is a length of time that is the sum of two time segments, a first time segment corresponding to a first motion having a first frequency and a second time segment corresponding to a second motion having a second frequency, wherein the first motion evolves to a second motion; andmemory configured to maintain data associated with the tremor episode, a severity rating associated with the tremor episode, clock time of the tremor episode, the duration of the tremor episode, and medication intake information, wherein medication intake information and severity ratings are displayed on the wearable device as a function of time, wherein the characteristic data for Parkinson's disease tremors is updated with the data associated with the tremor episode and stored in the memory for referencing subsequent tremor episodes. 2. The system of claim 1, wherein the processor is further configured to determine the severity rating for the tremor episode. 3. The system of claim 1, wherein the memory is further configured to maintain data associated with severity level variations over time in relation to medication intake such that effectiveness of the medication intake can be determined. 4. The system of claim 1, wherein the severity rating is determined based on frequency and amplitude of the motion. 5. The system of claim 1, wherein the severity rating is determined based on duration of the tremor episode. 6. The system of claim 1, wherein medication intake information comprises type, time, and dosage information. 7. A method for determining effectiveness of medication intake comprising: monitoring motion exhibited by a user having symptoms of Parkinson's disease by using a plurality of sensors included in a wearable bracelet device, the motion including cyclical motion;determining whether the motion constitutes a tremor episode by using a processor connected to the plurality of sensors, wherein determining whether the motion constitutes a tremor episode includes filtering out artifacts data and non-cyclical motion data from data produced by the plurality of sensors and comparing the detected cyclical motion to characteristic data for Parkinson's disease tremors;monitoring a duration of the tremor episode, wherein the duration is a length... | - | A61B005/11 A61B005/00
US09642576 | B2 | 2017-05-09 | Cancellation of light shunting | 2014-12-09 | There is provided a system and method for canceling shunted light. The method includes transmitting electromagnetic radiation at tissue of interest and generating a signal representative of detected electromagnetic radiation. A portion of the generated signal representing shunted light is canceled from the generated signal and the remaining portion of the generated signal is used to compute physiological parameters. | 1. A monitor, comprising: a memory device comprising one or more tangible, non-transitory, machine readable media collectively storing one or more sets of instructions; anda processing device configured to execute the one or more sets of instructions to:retrieve a first value representative of a total amount of light emitted by an emitter disposed on a sensor communicatively coupled to the monitor when the sensor is disposed on a tissue of interest;receive a signal generated by a detector disposed on the sensor, wherein the signal is representative of a first amount of light detected by the detector;retrieve a second value from the memory device or the sensor, wherein the second value is a first attenuation coefficient representative of a second amount of light shunting through the sensor;determine a third value based at least in part on the first value, the second value, and the first amount of light, wherein the third value is a second attenuation coefficient representative of the tissue of interest; anddetermine a physiological parameter based at least in part on the third value. 2. The monitor of claim 1, wherein determining the third value based at least in part on the first value and the second value comprises removing the second amount of light shunting through the sensor from the first amount of light detected by the detector. 3. The monitor of claim 1, wherein determining the physiological parameter based at least in part on the third value comprises using the equationP1=IDET-ILED⁢P2ILED,wherein ILED is the first value, P2 is the second value, IDET is the first amount of light detected by the detector, and P1 is the third value. 4. The monitor of claim 1, wherein the one or more sets of instructions identify a type of sensor or the individual sensor communicatively coupled to the monitor. 5. The monitor of claim 4, wherein the one or more sets of instructions receive identification information from the sensor to uniquely identify the sensor. 6. The monitor of claim 4, wherein the second value is associated with the type of the sensor or with the individual sensor communicatively coupled to the monitor. 7. The monitor of claim 6, wherein the one or more sets of instructions retrieve the second value based on the identity of the type of the sensor or the individual sensor. 8. The monitor of claim 1, wherein determining the physiological parameter comprises determining a percent saturation of oxygen in hemoglobin. 9. The monitor of claim 1, wherein the second value is stored within the memory device of the monitor or within a second memory device coupled to the sensor. 10. The monitor of claim 1, wherein the one or more sets of instructions receive a coded value from the sensor associated with the second value. 11. A system, comprising: a sensor configured to be disposed on a tissue of interest, the sensor comprising:an emitter configured to emit electromagnetic radiation to the tissue of interest;a detector configured to detect t... | Covidien LP | A61B005/1455 A61B005/00 A61B005/1495 G01D005/30 G01D018/00 A61B005/145 A61B090/90 A61B090/98
US09622684 | B2 | 2017-04-18 | Neural locating system | 2013-09-20 | A neural monitoring system includes an elongate medical instrument, a non-invasive mechanical sensor, and a processor. The elongate medical instrument has a distal end portion configured to extend within an intracorporeal treatment area of a subject, and a plurality of electrodes disposed on the distal end portion. Each electrode is respectively configured to provide an electrical stimulus. The non-invasive mechanical sensor is configured to be placed in mechanical communication with a muscle of the subject and to generate a mechanomyography output signal corresponding to a sensed mechanical movement of the muscle. The processor is provided in communication with the elongate medical instrument and the mechanical sensor, and is configured to receive the mechanomyography output signal, and determine a relative direction between a nerve and the distal end portion of the elongate medical instrument using the received mechanomyography output signal. | 1. A neural monitoring system comprising: an elongate medical instrument having a distal end portion configured to extend within an intracorporeal treatment area of a subject, the elongate medical instrument including a plurality of electrodes disposed on the distal end portion, each electrode respectively being configured to provide an electrical stimulus;a non-invasive mechanical sensor configured to be placed in mechanical communication with a muscle of the subject and to generate a mechanomyography output signal corresponding to a sensed mechanical movement of the muscle; anda processor in communication with the elongate medical instrument and the mechanical sensor, and configured to: provide a respective electrical stimulus to each of the plurality of electrodes, the electrical stimulus having a predetermined current magnitude;receive the mechanomyography output signal; andtriangulate a relative direction between a nerve and the distal end portion of the elongate medical instrument via an amplitude of the received mechanomyography output signal and a current magnitude of each respective electrical stimulus, wherein the nerve innervates the muscle. 2. The system of claim 1, wherein the processor is configured to provide the respective electrical stimulus to each of the plurality of electrodes in a sequential manner. 3. The system of claim 1, wherein the processor is configured to provide the respective electrical stimulus to each of the plurality of electrodes in a concurrent manner; wherein each respective electrical stimulus includes a plurality of current pulses provided at a stimulation frequency; andwherein the stimulation frequency for each respective electrical stimulus is unique. 4. The system of claim 1, wherein the non-invasive mechanical sensor includes an accelerometer, a microphone, a strain gauge, or a piezoelectric device. 5. The system of claim 1, further comprising a display device; and wherein the processor is further configured to provide an indication of the relative direction between the nerve and the distal end portion of the elongate medical instrument via the display device. 6. The system of claim 1, wherein the processor is further configured to maintain a three dimensional nerve map using the triangulated relative direction between the nerve and the distal end portion of the elongate medical instrument and a monitored location of the distal end portion of the elongate medical instrument within the intracorporeal treatment area. 7. The system of claim 6, further comprising a display device; and wherein the processor is further configured to display the three dimensional nerve map via the display device. 8. The system of claim 6, further comprising a display device; and wherein the processor is further configured to merge the three dimensional nerve map with an anatomical image, and display the merged three dimensional nerve map and anatomical image via the display device. 9. The system of claim 6, further comp... | Innovative Surgical Solutions, LLC | A61B005/11 A61B005/00
US08996090 | B2 | 2015-03-31 | Noninvasive detection of a physiologic parameter within a body tissue of a patient | 2003-02-14 | The invention provides a device for contacting a surface of a tissue within a patient's body to determine a physiologic parameter of the patient. The device typically comprises a sensor responsive to the physiologic parameter and a probe housing the sensor. The probe is constructed to allow the sensor to be secured at a sensing area adjacent to a surface of a patient's tissue, without need for an adhesive and without disturbing the blood flow within the measurement region of the tissue. The device may also include a means for reducing interference in the sensing area. Preferably, the device further comprises an indicating means operably connected to the sensor for indicating an analyte quantity and/or concentration associated with the physiologic parameter. The invention also provides a method for determining a physiologic parameter of a patient. | 1. A device for preventing the application of excessive pressure to a measurement region in tissue comprising: a probe body having distal and proximal ends, said distal end including a top non-permeable covered portion and a bottom portion defined by a perimeter surface, said perimeter surface defining a recess within said bottom portion;a single sensor responsive to a quantity of analyte to be measured, the sensor being unobstructedly positioned within the recess wherein the sensor is responsive to analyte concentration through a chemical reaction with a reactant;wherein in use said top non-permeable covered portion and said perimeter surface create a covered, isolated measurement area within said recess, said recess containing said analyte, which is thereby prevented from dissipating from the measurement area and further wherein the configuration of the perimeter surface and the position of the sensor within the recess allows said analyte measurement to be free of pressure artifact. 2. The device of claim 1, wherein the bottom portion perimeter and recess are adapted to reduce interference from electromagnetic radiation. 3. The device of claim 1, wherein the bottom portion perimeter and recess are adapted to reduce interference from a fluid. 4. The device of claim 3, wherein the fluid is a gas. 5. The device of claim 3, wherein the fluid is a liquid. 6. The device of claim 3, wherein the bottom portion perimeter and recess for preventing analyte from dissipating from the measurement area allows the analyte to come into equilibrium within the measurement area. 7. The device of claim 6, wherein the probe body is sized to fit a nares, mouth, or cheek. 8. The device of claim 1, wherein the physiologic parameter is a quantity of an analyte. 9. The device of claim 8 wherein the analyte is selected from the group consisting of tissue pH, temperature, CO2, pCO2, O2, glucose, pyruvate, acetyl-CoA, citrate, isocitrate, alpha-ketoglutarate, succinyl-CoA, ADP, ATP, succinate, fumarate, malate oxaloacetate, NAD, NADH, and combinations thereof. 10. The device of claim 1, wherein the physiologic parameter is the concentration of an analyte. 11. The device of claim 10, wherein the analyte is selected from the group consisting of tissue pH, temperature, CO2, pCO2, O2, glucose, pyruvate, acetyl-CoA, citrate, isocitrate, alpha-ketoglutarate, succinyl-CoA, ADP, ATP, succinate, fumarate, malate oxaloacetate, NAD, NADH, and combinations thereof. 12. The device of claim 10, further comprising an indicating means operably connected to the sensor for indicating analyte concentration in the patient. 13. The device of claim 1, wherein the device further comprises a holding means for immovably securing the device in position. 14. The device of claim 13, wherein the holding means comprises a clip. 15. The device of claim 13, wherein the holding means comprises a handle. 16. The device of claim 13, wherein the holding means is adapted to immovably secure the ... | Exostat Medical, Inc. | A61B005/145 A61B005/1473 A61B005/1459 A61B005/01 A61B008/06 A61B008/12 A61B005/00
US08983535 | B2 | 2015-03-17 | Medical scan clip on | 2010-04-04 | Medical device that scans medical parameters and communicates via a cell phone. The cell phone can communicate the parameters to a remote location and/or or can analyze them. The medical device can be powered by the cell phone or can be wireless. A relatively large area for a pad that forms the surface area that determines the medical information can thus be obtained. | 1. A device, comprising: a medical scanning part, having a first part with a surface that is used for a medical scan, where said medical scan is carried out by said surface touching a user, and said medical scanning part having a second part which communicates information indicative of the medical scan, said second part having circuitry that communicates with a cellular phone device that carries out a cellular phone function, and where the cellular phone includes a memory that stores calendar events including meeting times and information about a kind of event at said meeting times, and where the cellular phone obtains data indicative of said medical monitoring at times of said calendar events indicative of said meeting times, and said cellular phone includes a processor that correlates data indicative of medical monitoring data with said calendar events to determine and with said information indicative of meetings, and wherein the medical scanning part monitors to determine body parameters at times of the meetings including determining whether the body parameters change at the times of the different events,and where the cellular phone includes a function to determine a day on which a user of the cellular phone has exercised, and to obtain a statistic based on said data indicative of said medical monitoring indicating whether the users body parameters change on days where the user has exercised. 2. A device as in claim 1, wherein said second part communicates via a wire connection to the cellular phone, over a port on the cellular phone, and where said port also provides power for at least one circuit in the medical scanning part. 3. A device as in claim 2, further comprising a battery in the medical scanning part, said battery being charged by power that is provided over said port. 4. A device as in claim 2, further comprising at least one clip, which clips the medical scanning part to outer surfaces of said cellular phone. 5. A device as in claim 4, wherein said at least one clip is adjustable for different outer surface sizes of different phones. 6. A device as in claim 1, wherein said second part communicates via wireless communication to the cellular phone. 7. A device as in claim 2, wherein said second part also communicates via a wireless communication to the cellular phone. 8. A device, comprising: a portable phone having a call communicating function which allows sending and receiving calls over a cellular network and also controlling sending and receiving data over the cellular network;a port which receives data, said port receiving medical data from an external sensor;said portable phone having a processor running a program which analyzes said medical data, and where said program controls the sending of at least some of said medical data to a remote source over such a cellular network, depending on a condition, and where the cellular phone stores calendar events including meeting times, and where the cellular phone obtains data ... | Ubiquity Broadcasting Corporation | H04M001/00 A61B005/00 G06F019/00 A61B005/021 A61B005/024 H04M001/21
US20150080709 | A1 | 2015-03-19 | Implantable Medical Devices, Methods of Use, and Apparatus for Extraction Thereof | 2014-06-27 | One aspect of the present disclosure relates to an implantable medical device. The implantable medical device can include a main body portion having at least one photosensitive nanoparticle associated therewith. Delivery of energy to the main body portion promotes extraction of said implantable medical device from a subject. | 1. An implantable device for implantation into tissues of an animal or human comprising: a. at least one body having an exterior surface for placement in intimate contact with a non-fluid tissue in which said device is implanted;b. at least one photoreactive agent selected from the group consisting of a nanoparticle and a photosensitizer, which photoreactive agent is associated with said exterior surface, wherein delivery of light energy to said photoreactive agent promotes release of said exterior surface from said tissues in which it is implanted. 2. the implantable device of claim 1 wherein said photoreactive agent is at least one photosensitive nanoparticle in thermal communication with at least one of the group consisting of said exterior surface and the tissue surrounding said exterior surface. 3. The implantable device of claim 1 wherein said body is selected from the group consisting of pacemakers, defibrillators, nephrotomy tubes, indwelling vascular catheters, indwelling neural brain stimulators, indwelling structures, surgical mesh, cochlear implants, dental implants, bladder stimulators, intracardiac monitoring devices, and indwelling stents. 4. The implantable device of claim 3 wherein said body is a pacemaker and said exterior surface is on a cardiac pacing lead. 5. The implantable device of claim 2 wherein said at least one photosensitive nanoparticle is constructed and arranged in association with said exterior surface to cooperate with a source of photons to receive said photons about the exterior surface in intimate contact with said tissue. 6. The implantable device of claim 1 wherein said exterior surface has a therapeutic agent. 7. The implantable device of claim 6 wherein said therapeutic agent is an anti-infective agent. 8. The implantable device of claim 2 wherein said at least one photosensitive nanoparticle is responsive to a selected wavelength of light. 9. The implantable device of claim 8 wherein said selected wavelength of light is produced by a laser. 10. An extraction device for use with an implantable device having at least one body having an exterior surface for placement in intimate contact with non-fluid tissue, said exterior surface having at least one photoreactive agent associated with the exterior surface, said extraction device comprising: a. an extraction housing having a first end and a second end, said first end having means for manipulation by an operator and said second end for entering an animal or human subject and being positioned proximal to said exterior surface, said second end having a light emitting means for producing light energy; wherein said light energy is received by said photoreactive agent and promotes release of said exterior surface from the tissues in which it is implanted. 11. The extraction device of claim 10 wherein said photoreactive agent is a photosensitive nanoparticle in thermal communication with at least one of the group consisting of said exterior surface and th... |  | A61B005/06 A61B017/3205 A61N001/05
US20150073239 | A1 | 2015-03-12 | CONTINUOUS CUFFLESS BLOOD PRESSURE MEASUREMENT USING A MOBILE DEVICE | 2014-04-30 | A mobile blood pressure monitor is described that includes an integrated acoustic device, an optical sensor including at least one of a light source or a pulse oximeter device, and control circuitry coupled to the integrated acoustic device and the optical sensor. Additionally, a mobile electronic device configured to measure blood pressure is described that includes a mobile system and a mobile blood pressure monitor as disclosed above. In implementations, a process for measuring blood pressure includes sensing a heart sound with an integrated acoustic device, measuring a blood pulse rate at a peripheral site with an optical sensor, calculating a pulse wave transit time using a sensed heart sound and a measured blood pulse rate, and correlating a blood pressure using the heart sound and the blood pulse rate. | 1. A mobile blood pressure monitor, comprising: an integrated acoustic device;an optical sensor; andcontrol circuitry coupled to the integrated acoustic device and the optical sensor. 2. The mobile blood pressure monitor of claim 1, wherein the integrated acoustic device includes a microphone sensor. 3. The mobile blood pressure monitor of claim 1, wherein the integrated acoustic device is disposed on a first side of the mobile blood pressure monitor that is adjacent to a second side of the mobile blood pressure monitor with the optical sensor device. 4. The mobile blood pressure monitor of claim 1, wherein the optical sensor includes a pulse oximeter device. 5. The mobile blood pressure monitor of claim 1, wherein the control circuitry is configured to measure pulse wave transit time. 6. The mobile blood pressure monitor of claim 1, wherein the control circuitry includes synchronization circuitry configured to synchronize a heart sound measurement and a photoplethysmography (PPG) measurement. 7. The mobile blood pressure monitor of claim 1, wherein the control circuitry includes computing circuitry configured to control the integrated acoustic device and the pulse oximeter device. 8. The mobile blood pressure monitor of claim 1, wherein the optical sensor includes a light source. 9. A mobile electronic device configured to measure blood pressure, comprising: a mobile system; anda mobile blood pressure monitor integrated into the mobile system, including an integrated acoustic device;an optical sensor; andcontrol circuitry coupled to the integrated acoustic device and the optical sensor. 10. The mobile electronic device of claim 9, wherein the mobile system includes a cell phone device. 11. The mobile electronic device of claim 9, wherein the mobile system includes a smart phone device. 12. The mobile electronic device of claim 9, wherein the mobile system includes a tablet computing device. 13. The mobile electronic device of claim 9, wherein the acoustic device includes a microphone sensor. 14. The mobile electronic device of claim 9, wherein the acoustic device is disposed on a first side of the mobile electronic device that is adjacent to a second side of the mobile electronic device with the optical sensor. 15. The mobile electronic device of claim 9, wherein the optical sensor includes a pulse oximeter device. 16. The mobile electronic device of claim 9, wherein the optical sensor includes a light source. 17. A process for measuring blood pressure, comprising: sensing a heart sound with an integrated acoustic device;measuring a blood pulse rate at a peripheral site with an optical sensor;calculating a pulse wave transit time using a sensed heart sound and a measured blood pulse rate; andcorrelating a blood pressure using the heart sound, the blood pulse rate, and the pulse wave transit time. 18. The process for measuring blood pressure of claim 17, wherein measuring a blood pulse rate includes measuring a photoplethysmograp... | Maxim Integrated Products, Inc. | A61B005/00 A61B005/021 A61B007/04 A61B005/1455
US20150080683 | A1 | 2015-03-19 | PORTABLE DIAGNOSTIC INSTRUMENT AND A METHOD FOR ITS USE | 2014-11-25 | A portable diagnostic instrument for use by medical professionals. The portable diagnostic instrument can comprise a control unit that can constantly maintain the frequency of sound or vibration produced by the device, even when battery power is reduced. The control unit can also comprise a warning unit to provide information about remaining battery life to the user. Furthermore, the portable diagnostic instrument can comprise a unit capable of producing vibration, a unit capable of producing sound at differing frequencies, and a unit capable of producing temperatures at differing temperatures. The device can produce both the sound, vibration, and temperature at the same time or each can be operated individually. Moreover, the device is capable of being attached to other medical equipment that is carried by a medical professional or can be easily kept in a pocket, so that it is readily available when needed. | 1. A portable diagnostic instrument comprising: an auditory unit capable of producing sounds at two or more frequencies;a vibratory unit capable of producing vibration at two or more frequencies;a temperature unit capable of producing temperature at two or more temperatures;a control unit to control the auditory unit, the vibratory unit, and the temperature unit;the vibratory unit capable of producing a continuous vibration at a single frequency for any length of time specified by the control unit;the auditory unit capable of producing a continuous sound at a single frequency for any length of time specified by the control unit;the temperature unit capable of producing a continuous temperature at a single temperature for any length of time specified by the control unit;a first cap covering the vibratory unit wherein the vibration produced by the vibratory unit is concentrated to a single point at a tip of the first cap; anda warning unit to monitor the instrument's power status. 2. The portable diagnostic instrument as described in claim 1, further comprising; a smelling container capable of being filled by an olfactory stimulant. 3. The portable diagnostic instrument as described in claim 2, the smelling container further comprising: a smelling cap attached to the smelling container. 4. The portable diagnostic instrument as described in claim 1 wherein the auditory unit comprises a speaker. 5. The portable diagnostic instrument as described in claim 4 wherein the speaker is recessed in relation to the edge of the case. 6. The portable diagnostic instrument as described in claim 5, wherein the speaker is protected by a bar across the front of the speaker. 7. The portable diagnostic instrument as described in claim 1 wherein the case also comprises a hole for use in attaching the device to other objects. 8. The portable diagnostic instrument as described in claim 1 wherein the vibratory unit comprises a piece for testing the Babinski reflex of a patient. 9. The portable diagnostic instrument as described in claim 1 wherein the control unit comprises lights to indicate the frequency of the output emitted from the device. 10. The portable diagnostic instrument as described in claim 1 wherein the instrument comprises a slot for the attachment of accessories. 11. The portable diagnostic instrument as described in claim 1 wherein the instrument is powered by a rechargeable battery. 12. The portable diagnostic instrument as described in claim 11 wherein the warning unit comprises a light emitting diode which can be one color when the rechargeable battery is fully charged, another when a charge is needed soon and flashes when the device should not be used and needs to be recharged. 13. The portable diagnostic instrument as described in claim 11 wherein the warning unit comprises a light emitting diode which can be one color when fully charged, another when charging and a third when the device is unable to be charged. 14. The portable diagnos... |  | A61B005/00 A61B005/12
US08986940 | B2 | 2015-03-24 | Detecting infection in reduced pressure wound treatment | 2013-05-08 | Provided is a method of detecting infection in a wound caused by an infecting organism at a wound site. Also provided is a system for detecting an infection in a wound at a wound site. Additionally, a porous pad comprising luciferase is provided. | 1. A system for detecting an infection at a wound site, the system comprising: a source of reduced pressure;a porous pad adapted to deliver the reduced pressure to the wound site;a drape adapted to provide a substantially airtight cover over the porous pad and the wound site;a conduit fluidly connecting the porous pad to the source of reduced pressure, wherein the conduit is configured to withdraw fluid from the wound site in response to the reduced pressure; anda sensor adapted to identify a product of the infection or a component of an infecting organism in fluid withdrawn from the wound site;whereby the presence of the product or the component indicates the presence of an infection in the wound. 2. The system of claim 1, wherein the sensor comprises a photodetector and the porous pad further comprises luciferase and luciferin. 3. The system of claim 2, wherein the luciferase is covalently bound to the porous pad. 4. The system of claim 1, wherein the sensor comprises a compartment for placing a substrate comprising bound antibodies, the compartment adapted to allow fluid to flow onto the antibodies as fluid is drawn from the wound. 5. The system of claim 1, wherein the sensor comprises a limulus amebocyte lysate. 6. The system of claim 1, wherein the sensor comprises a microarray. 7. The system of claim 6, wherein the microarray is in the reduced pressure source. 8. The system of claim 1, further comprising a computer capable of recording data from the sensor. 9. A porous pad adapted for distributing reduced pressure to a wound site, wherein the pad comprises luciferase. 10. The porous pad of claim 9, wherein the luciferase is covalently bound to the pad. 11. The porous pad of claim 9, further comprising luciferin. | KCI Licensing, Inc. | C12Q001/66 A61B005/00 A61B005/145 A61B005/1459 A61L015/38 A61L015/42 A61M001/00 G01N033/569 G01N033/68 A61B019/08 C12Q001/04 C12Q001/37 C12Q001/68
US20150065824 | A1 | 2015-03-05 | METHODS AND APPARATUS TO FORM OPHTHALMIC DEVICES INCORPORATING FLUORESCENCE DETECTORS | 2013-08-28 | Ophthalmic devices with media inserts that have fluorescence based analysis elements upon or within them may be utilized to analyze and monitor fluid for certain components. Methods and devices for active ophthalmic devices based on fluorescence based analysis elements may also be formed. More specifically, the fluorescence based analysis elements may be useful for analyzing an analyte such as glucose in a fluid sample. | 1. An Ophthalmic Lens media insert device comprising: a front annular insert piece and a rear annular insert piece, wherein the front annular insert piece is sealed to the rear annular insert piece forming an annular media insert comprising a sealed component cavity within;an energy source within the sealed component cavity;at least a first interconnect at least partially located within the sealed component cavity;an electronic circuit within the sealed component cavity; anda tab protruding from the annular insert piece, the tab configured to support a fluorescence analysis component and at least one electrical interconnect that connects the fluorescence analysis component to the electronic circuit. 2. The ophthalmic lens media insert according to claim 1, wherein the tab is a formed portion of the front annular insert piece, and wherein the fluorescence analysis component is supported upon the tab portion of the rear annular insert piece. 3. The ophthalmic lens media insert according to claim 1 wherein the tab is a formed portion of the rear annular insert piece, and wherein the fluorescence analysis component is supported upon the tab portion of the rear annular insert piece. 4. The ophthalmic lens media insert according to claim 1 wherein: the tab is a formed portion of both the front annular insert piece and the rear annular insert piece and wherein the fluorescence analysis component is supported within a cavity of the tab formed by the tab region of the front annular insert piece and the rear annular insert piece. 5. An ophthalmic contact lens device comprising: a front annular insert piece and a rear annular insert piece, wherein the front annular insert piece is sealed to the rear annular insert piece forming an annular media insert comprising a sealed component cavity within;an energy source within the sealed component cavity;at least a first interconnect at least partially located within the sealed component cavity;an electronic circuit within the sealed component cavity;a tab protruding from the annular insert piece, the tab configured to support a fluorescence analysis component and at least one electrical interconnect that connects the fluorescence analysis component to the electronic circuit; anda hydrogel skirt containing the media insert. 6. The ophthalmic contact lens device according to claim 5 further comprising: a stabilization feature, wherein the stabilization feature aids in locating the fluorescence analysis component in space when the ophthalmic contact lens device is worn by a user. 7. The ophthalmic contact lens device according to claim 5, wherein the electronic circuit comprises a stacked integrated component device. 8. An ocular fluid analysis system for an ophthalmic device comprising: an energized ophthalmic device comprising an energy source forming part of the ophthalmic device, wherein the energized ophthalmic device is suitable to be worn while placed in contact with the ocular fluid of a user's eye;a fl... | Johnson & Johnson Vision Care, Inc. | A61B005/145 A61B005/00 A61B003/00
US08979774 | B2 | 2015-03-17 | Activity monitoring device and method | 2009-01-13 | A physical activity monitoring method and system in one embodiment includes a communications network, a wearable sensor device configured to generate physiologic data associated with a sensed physiologic condition of a wearer, and to generate context data associated with a sensed context of the wearer, and to transmit the physiologic data and the context data over the communications network, a memory for storing the physiologic data and the context data, a computer and a computer program executed by the computer, wherein the computer program comprises computer instructions for rendering first data associated with the physiologic data and second data associated with the context data, and a user interface operably connected to the computer for rendering the first data and the second data. | 1. A physical activity monitoring system comprising: a communications network;a wearable sensor device configured to generate physiologic data associated with a sensed physiologic condition of a wearer, and to generate context data associated with a sensed context of the wearer, and to transmit the physiologic data and the context data over the communications network;a memory for storing a multilayer perceptron model, the physiologic data and the context data;a computer and a computer program executed by the computer, wherein the computer program comprises computer instructions for executing the multilayer perceptron model using acceleration data and energy expenditure data, rendering first data associated with the physiologic data and second data associated with the context data; anda user interface operably connected to the computer for rendering the first data and the second data, wherein the first data comprises an inferred activity in which the wearer participated, the inference based upon the executed multilayer perceptron model. 2. The system of claim 1, wherein the wearable sensor device is configured to generate the context data based upon a signal received by the wearable sensor device. 3. The system of claim 2, wherein the received signal is a global positioning satellite (GPS) signal. 4. The system of claim 2, wherein the received signal is a signal transmitted by a portable electronic device. 5. The system of claim 1, wherein the second data comprises: the identification of an individual in the company of the wearer when the physiologic condition was sensed. 6. The system of claim 1, wherein the computer program comprises computer instructions for rendering: activity information data;activity recording data;activity goal setting data; andactivity reviewing data. 7. The system of claim 1, wherein the computer program further comprises computer instructions for executing the multilayer perceptron model to: determine a change in a y-axis orientation of the wearer;determine a change in a z-axis orientation of the wearer;determine a change in a three dimensional velocity of the wearer;determine if there is a periodic acceleration in the z-axis using an autocorrelation function; anddetermine a spectral flatness measure of power spectral density coefficients. 8. The system of claim 7, wherein the computer program further comprises computer instructions for executing the multilayer perceptron model to: calibrate the multilayer perceptron model with a first transmitted physiologic data. 9. The system of claim 7, wherein the computer program further comprises computer instructions for executing the multilayer perceptron model to: analyze a relative inclination, the determined periodic acceleration, and the spectral flatness to distinguish between a sitting activity, a standing activity, and a lying-down activity. 10. The system of claim 7, wherein the computer program further comprises computer instructions for executing the multilaye... | Robert Bosch GmbH | A61B005/103 A61B005/117 A61B005/00 G06F019/00
US08989838 | B2 | 2015-03-24 | System for treatment of diseased tissue using controlled ultrasonic heating | 2010-07-06 | The present invention provides a method and apparatus for delivering and controlling thermal therapy to a volume of diseased tissue. Specifically, the invention includes using thermal imaging and other inputs to determine an acoustic (ultrasonic) treatment regime employing interstitial ultrasound applicators to deliver a required therapeutic temperature or thermal dose to the affected region in a body or organ. Various aspects of the treatment that can be controlled include individual transducer element operating power and frequency, as well as the rate of cooling and rotation of the entire applicator. | 1. A system for delivering thermal treatment to diseased tissue in a treatment volume, comprising: an ultrasonic thermal applicator including at least one transducer element that is driven by a transducer driving signal having a driving frequency and a driving amplitude, said at least one transducer element providing a nominally directional ultrasonic beam into the treatment volume;a magnetic resonance (MR) imaging apparatus adapted for acquiring MR thermometry data from the treatment volume and providing an output comprising real-time quantitative thermal imaging information for the treatment volume including information representing a plurality of input control temperatures at a corresponding plurality of control point locations of said treatment volume;a treatment control system including treatment planning software to locate or define a volume corresponding to said treatment volume, based on said MR thermometry data, and further including a treatment controller receiving said real-time quantitative thermal imaging information including said input control temperatures from said MR imaging apparatus and providing an output to control said transducer driving signal, said transducer driving signal depending at least in part on said input control temperatures; anda thermal applicator motion controller including a motor assembly receiving a motor control signal from said treatment controller and being designed and configured in a closed-loop control system to rotate said ultrasonic thermal applicator, and consequently said nominally directional ultrasonic beam, in an angular motion about an axial dimension of the ultrasonic thermal applicator, said angular motion depending at least in part on said input control temperatures. 2. The system of claim 1, wherein the ultrasonic thermal applicator comprises a multi-element transducer having at least two separately-phased ultrasonic elements. 3. The system of claim 1, wherein the ultrasonic thermal applicator comprises an elongated member adapted for insertion into an interstitial space within the diseased tissue. 4. The system of claim 3, wherein the elongated member of the ultrasonic thermal applicator substantially defines an axis corresponding to a length of the applicator. 5. The system of claim 4, wherein the at least one transducer element comprises an active face that projects a nominally directional ultrasonic beam from the active face of the ultrasonic thermal applicator into the treatment volume substantially along a plane parallel to said axis. 6. The system of claim 1, wherein said thermal applicator motion controller comprises a bearing mechanically coupled to said motor assembly, the bearing adapted for operation within a magnetic resonance imaging (MRI) chamber, and designed and arranged to provide a rotational degree of freedom to rotate the thermal applicator about an axis of rotation. 7. The system of claim 1, further comprising a fluid flow apparatus including a fluid flow channe... | Sunnybrook Health Sciences Centre | A61B005/055 A61N007/02 A61B017/00 A61B018/00 A61B019/00
US08977333 | B2 | 2015-03-10 | Shape-imparting mechanisms for catheter assemblies | 2007-05-04 | A shape-imparting mechanism for a catheter that includes an elongate element dimensioned to fit within a lumen of an electrode sheath of a catheter. An insertion facilitating arrangement is carried at a distal end of the elongate element for facilitating insertion of the distal end of the elongate element into the lumen of the electrode sheath of the catheter. | 1. A catheter assembly, comprising: an elongate element dimensioned to fit within a lumen of an electrode sheath of a catheter, the elongate element comprising: a distal end;a distal part having a curvilinearly shaped portion; anda bend-enhancing region located proximally of the curvilinearly shaped portion; anda sleeve being axially displaceable relative to the elongate element between an extended position in which the sleeve collapses the curvilinearly shaped portion of the elongate element into a substantially rectilinear configuration and exposes the bend-enhancing region proximally of the sleeve, and a retracted position in which the curvilinearly shaped portion of the elongate element adopts a curvilinear shape and the sleeve exposes the bend-enhancing region distally of the sleeve to facilitate steering of the curvilinearly shaped portion of the elongate element; andan electrode sheath receiving the elongate element within a lumen of the electrode sheath, the electrode sheath covering the distal end of the elongate element in the retracted position. 2. The catheter assembly of claim 1, wherein a tip of the distal end of the elongate element is rounded to aid insertion into the lumen of the electrode sheath of the catheter. 3. The catheter assembly of claim 2, wherein the elongate element includes a withdrawal inhibiting means at the distal end to inhibit withdrawal of the distal end into the sleeve. 4. The catheter assembly of claim 1, wherein at least the distal part of the elongate element comprises a shape memory material, which allows the distal part to adopt the curvilinear shape when the sleeve is in the retracted position. 5. The catheter assembly of claim 2, further comprising a kink imparted to the distal part of the elongate element, proximally of the rounded tip of the elongate element. 6. The catheter assembly of claim 5, wherein the kink is arranged distally of the curvilinearly shaped portion of the elongate element, the kink defining an angled distal portion, which is arranged at a predetermined, acute angle relative to an axis of that part of the elongate element arranged proximally of the kink. 7. A catheter assembly comprising: a handle having a proximal end and a distal end;an elongate element extending from the distal end of the handle, the elongate element comprising: a distal end;a distal part having a curvilinearly shaped portion; anda bend-enhancing region located proximally of the curvilinearly shaped portion;a sleeve being axially displaceable relative to the elongate element between an extended position in which the sleeve collapses the curvilinearly shaped portion of the elongate element into a substantially rectilinear configuration and exposes the bend-enhancing region proximally of the sleeve, and a retracted position in which the curvilinearly shaped portion of the elongate element adopts a curvilinear shape and the sleeve exposes the bend-enhancing region distally of the sleeve to facilitate steering ... | Cathrx Ltd | A61B005/04 A61B005/05 A61M025/00 A61B005/042 A61B005/00 A61M025/01 A61B018/14 B29C053/08 A61N001/05
US08989854 | B2 | 2015-03-24 | Retrieving mental images of faces from the human brain | 2008-08-21 | Methods, systems and computer program products for retrieving mental images of faces from the human brain. An exemplary embodiment includes a method for retrieving mental images of faces from a human brain, the method including generating an image on a screen, measuring brain activity data from a brain scanner, varying characteristics of the image on the screen, detecting changes in the brain activity data measured from the brain scanner, and generating a final image on the screen, the final image being related to a subjectively described mental image. | 1. A method for retrieving mental images of faces from a human brain, the method comprising: generating a human facial image on a screen, the human facial image including characteristics based on an initial description of a human face;measuring brain activity data from a brain scanner, the brain activity data being measured from a subject viewing the screen;varying the characteristics of the human facial image on the screen;detecting changes in the brain activity data measured from the brain scanner, the brain activity indicative of recognizing the human face;locking certain characteristics that correspond to brain activity that indicated strong recognition of the certain characteristics to reconstruct a final human facial image;reconstructing a final human facial image from the certain characteristics that have been locked based on the strong recognition evidenced by the strong brain activity; andgenerating a final human facial image on the screen, the final human facial image including updated characteristics based on predetermined brain activity indicative of recognizing the human face;wherein varying characteristics of the human facial image on the screen comprises:in response to varying a first facial characteristic that results in an increase of brain activity as indicated from the brain activity data, fixing the first facial characteristic as part of the final human facial image on the screen;varying a second facial characteristic; andin response to varying a second facial characteristic that results in an increase of brain activity as indicated from the brain activity data, fixing the second facial characteristic as part of the final human facial image on the screen. 2. The method as claimed in claim 1 wherein the brain activity data from the brain scanner is activity from areas of a human brain related to facial recognition. 3. The method as claimed in claim 2 wherein the areas of the human brain include at least one of prefrontal cortex, posterior associative neocortex, medial temporal lobe, amygdala complex, and fusiform gyms. 4. The method as claimed in claim 1 further comprising generating a plurality of facial characteristics to be displayed as the human facial image on the screen. 5. The method as claimed in claim 4 further comprising: for each of the plurality of facial characteristics displayed on the screen:varying the facial characteristic;in response to varying the facial characteristic that results in an increase of brain activity as indicated from the brain activity data, fixing the single facial characteristic as part of the final human facial image on the screen. 6. The method as claimed in claim 2 wherein detecting changes in the brain activity data measured from the brain scanner comprises an increase of brain activity from areas of the human brain related to facial recognition. | International Business Machines Corporation | A61B005/04 G06F003/01
US08979786 | B2 | 2015-03-17 | Autoretroperfusion devices and systems | 2008-12-19 | Devices, systems, and methods for providing retroperfusion to at least one ischemic tissue in a minimally invasive manner are disclosed. At least some of the embodiments disclosed herein enable an anastomosis to be formed between a vein and an artery without the use of sutures and through a non-invasive procedure. In addition, various disclosed embodiments provide a cannula device comprising a Y-configuration for bifurcating arterial flow between an anastomosis and the underlying artery. The devices, systems and methods herein can further provide simultaneous autoretroperfusion therapy to more than one area of an ischemic tissue. | 1. A catheter for controlling blood perfusion pressure, the catheter comprising: an elongated body configured for complete placement within a section of a supply artery, the elongated body having a proximal open end, a distal open end, and at least one lumen extending between the proximal open end and the distal open end; anda cannula configured to extend through an opening in the section of the supply artery, the cannula comprising a hollow interior in fluid communication with at least one of the at least one lumens of the elongated body;the catheter configured so that when in use and when the proximal open end and the distal open end are each positioned within the section of the supply artery, a first quantity of blood flowing through the supply artery flows through the supply artery, into the distal end of the elongated body, through the at least one lumen, and out of the proximal end of the elongated body back into the supply artery, and a second quantity of blood flows through the hollow interior of the cannula and out of a proximal end of the cannula and ultimately into a vein directly or indirectly connected to the cannula without requiring an external pump to pump blood through the catheter; andwherein the catheter is configured to move, relative to the elongated body, between a substantially extended configuration and a substantially collapsed configuration. 2. The catheter of claim 1, wherein the hollow interior of the cannula comprises a first diameter, the at least one lumen comprises a second diameter throughout the elongated body and the first diameter is less than the second diameter. 3. The catheter of claim 2, wherein the cannula extends from the elongated body such that an angle is formed between the cannula and the elongated body, wherein the cannula is movable between a substantially extended configuration wherein the angle comprises between about 15° and about 45° and a substantially collapsed configuration wherein the angle comprises less than about 15°, and wherein the first diameter is sized relative to the second diameter so to achieve a necessary pressure drop of the second quantity of blood when the proximal end of the cannula is in communication with an unarterialized vein. 4. The catheter of claim 1, wherein the cannula extends from the elongated body such that an angle is formed between the cannula and the elongated body, and wherein the cannula is movable between a substantially extended configuration wherein the angle comprises between about 15° and about 90° and a substantially collapsed configuration wherein the angle comprises less than about 15°. 5. The catheter of claim 1, further comprising: an expandable balloon coupled with the elongated body; anda balloon port in fluid communication with the expandable balloon through a secondary lumen of the catheter, wherein the balloon port is configured for subcutaneous implantation. 6. The catheter of claim 1, wherein the hollow interior of the cannula comprises ... | CVDevices, LLC | A61M037/00 A61M005/00 A61M025/00 A61B005/0215 A61B005/026 A61B005/00 A61M025/04 A61M025/10
US08974399 | B2 | 2015-03-10 | System and method for sampling device for bodily fluids | 2013-07-15 | There is provided a device for sampling bodily fluids. Some embodiments have a handle, a lumen, and a diverter valve. The distal end of the handle is adapted to connect with a sampling device and is in fluid communication with the lumen. There is a vacuum connection on the proximal end of the handle that is also in fluid communication with the lumen. A suction valve may desirably be located in the lumen to control the application of vacuum from the vacuum connection to the sampling device. The diverter valve directs the flow through the lumen such that a sample from the patient goes into a sputum trap when the trap is connected. The device may further have a saline port in fluid communication with the lumen, located distal to the suction valve, for rinsing the tube and diluting secretions. | 1. A diverter valve for taking a sample from a patient, said diverter valve comprising: a valve body containing a valve comprising a first diverter lumen and a second diverter lumen, said valve having a first position in which a distal end of said valve is in fluid communication with a source of vacuum and a second position in which said distal end of said valve is in fluid communication with a sputum trap via said first diverter lumen and said sputum trap is in fluid communication with said source of vacuum via said second diverter lumen, wherein said valve is moved from said first position to said second position by the connection of said sputum trap to said valve body by twisting said valve body in a keyway in said sputum trap. 2. The diverter valve of claim 1 further comprising a loss prevention media in said sputum trap to prevent said sample from escaping. 3. The diverter valve of claim 2 wherein said loss prevention media is a nonwoven fabric, breathable film, or combination thereof. | Avent, Inc. | A61B010/00 A61B005/00 A61B001/00 A61B001/267 A61M001/00
US08968218 | B2 | 2015-03-03 | Gait symmetry measurement and improvement | 2010-02-10 | A gait-enhancing system and method of enhancing gait includes generating a reference signal having substantially equal durations between occurrences and providing the reference signal to a user. Contact between the feet of the user with a surface is received and occurrence of a trigger signal is generated in response to the contact. An occurrence of the trigger signal is compared with an occurrence of a reference signal, and a guidance signal is produced as a function of the amount of time that the trigger signal led or lagged the reference signal. The guidance signal is provided to the user in order to promote symmetry in stride between one foot and the other foot of the user, enhancing the user's gait. | 1. A method of enhancing gait of a user, comprising: mounting a pair of remote units to the user, each of said remote units having a sensor that is configured to a size of the sole of one of the user's feet;generating a reference signal with a processing unit and providing the reference signal to the user, the reference signal having substantially equal duration between occurrences;monitoring the gait of the user with said remote units including generating occurrences of a trigger signal in response to the sensors contacting a surface and providing the occurrences of the trigger signal to said processing unit;comparing an occurrence of the trigger signal with an occurrence of the reference signal and producing a guidance signal as a function of an amount of time that the trigger signal led or lagged the reference signal, said comparing and said producing carried out with said processing unit; andproviding the guidance signal to the user to subconsciously bring the user's feet into alternative contact with the surface at closer times to the reference signal to draw the user into a cadence that approaches the reference signal in order to promote symmetry in stride between one foot and the other foot of the user to enhance user gait wherein said sensor includes a plurality of switches and wherein generating an occurrence of the trigger signal includes operation of any one of said switches including ignoring operation of other of said switches until said one of said switches is no longer operated wherein all said switches are deactivated before a new occurrence of the trigger signal is generated. 2. The method as claimed in claim 1 including configuring said sensor to match the size of the sole of the foot of the user. 3. The method as claimed in claim 2 wherein said sensor includes an insole for positioning within a shoe of the user and wherein said configuring includes trimming the insole to fit within the shoe of the user. 4. The method as claimed in claim 1 wherein said providing the reference signal and providing the guidance signal are carried out with at least one broadcast speaker or a set of headphones. 5. The method as claimed in claim 1 wherein each of said remote units includes a remote wireless transceiver that is functionally connected with said sensor and wirelessly transmitting the occurrences of the trigger signal with said remote wireless transceiver to a local wireless transceiver functionally connected with said processing unit. 6. The method as claimed in claim 5 wherein said transmitting the occurrences of the trigger signal includes providing a substantially constant delay between each of the sensor units contacting a surface and said transmitting the occurrences of the trigger signal. 7. The method as claimed in claim 6 wherein each of said remote units and said processing unit comprise a programmable controller and program code stored on a non-transient computer readable media, said program code operating the programmab... | Interactive Metronome, Inc. | A61B005/103 A61B005/117 A61B005/11 A61B005/00
US08996126 | B2 | 2015-03-31 | Composite RF current attenuator for a medical lead | 2012-02-21 | A composite RF current attenuator for a medical lead includes a conductor having a distal electrode contactable to biological cells, a bandstop filter in series with the lead conductor for attenuating RF currents flow through the lead conductor at a selected center frequency or across a range of frequencies about the center frequency, and a lowpass filter in series with the bandstop filter and forming a portion of the lead conductor. The bandstop filter has a capacitance in parallel with a first inductance. In a preferred form, the lowpass filter includes a second inductance in series with the bandstop filter, wherein the values of capacitance and inductances for the composite RF current attenuator are selected such that it attenuates MRI-induced RF current flow in an MRI environment. | 1. An implantable device, comprising: a) at least one lead conductor having a length extending from a proximal conductor end to a distal conductor portion having a distal conductor end, wherein the proximal conductor end is electrically connectable to an active implantable medical device;b) at least one electrode electrically connected to the distal conductor portion or the distal conductor end, wherein the electrode is contactable with biological cells; andc) at least one self-resonant inductor comprising at least a portion of the lead conductor formed as a coiled inductor;d) a first dielectric material coating the lead conductor forming the self-resonant inductor having a parasitic capacitance between adjacent turns of the coiled inductor to thereby provide an equivalent circuit comprising a first inductance in parallel with a capacitance so that the self-resonant inductor has a resonant impedance centered at an MRI RF pulse frequency or across a range of frequencies about the center frequency;e) at least one second non-resonant inductance of at least 100 nanohenries electrically connected in series with the self-resonant inductor along the length of the lead conductor, wherein the second inductance is non-resonant at or near the MRI RF pulsed frequency; andf) a second dielectric material coating the second inductance,g) wherein at least the first dielectric material adhesively attaches together adjacent coils comprising the self-resonant inductor so that a resulting resonant impedance remains stable. 2. The implantable device of claim 1, wherein an inductance resistance and a capacitance resistance of the self-resonant inductor provide an overall Q so that the resultant 3-dB bandwidth is at least 100 kHz. 3. The implantable device of claim 1, wherein an inductance resistance and a capacitance resistance of the self-resonant inductor provide an overall Q so that the resultant 3-dB bandwidth is at least 0.5 MHz. 4. The implantable device of claim 1, wherein the at least one second inductance comprises a plurality of second inductances provided at spaced locations along the at least one lead conductor. 5. The implantable device of claim 1, wherein the at least one second inductance is equal to or greater than 300 nanohenries. 6. An implantable device, comprising: a) at least one lead conductor having a length extending from a proximal conductor end to a distal conductor portion having a distal conductor end, wherein the proximal conductor end is electrically connectable to an active implantable medical device;b) at least one electrode electrically connected to the distal, conductor portion or the distal conductor end, wherein the electrode is contactable with biological cells; andc) at least one self-resonant inductor comprising at least a portion of the lead conductor formed as a coiled inductor;d) a first dielectric material coating the lead conductor forming the self-resonant inductor, wherein the self-resonant inductor has a parasitic ca... | Greatbatch Ltd. | A61N001/36 A61N001/05 A61B005/042 A61B005/055 A61B018/14 A61B018/00 A61B019/00 A61N001/37 A61N001/08 H03H001/00 H03H007/01
US09114262 | B2 | 2015-08-25 | Implantable device for evaluating autonomic cardiovascular drive in a patient suffering from chronic cardiac dysfunction | 2014-11-13 | An implantable device (11) for evaluating autonomic cardiovascular drive in a patient (10) suffering from chronic cardiac dysfunction is provided. A stimulation therapy lead (13) includes helical electrodes (14) configured to conform to an outer diameter of a cervical vagus nerve sheath, and a set of connector pins (28) electrically connected to the helical electrodes (14). A neurostimulator (12) includes an electrical receptacle (25) into which the connector pins (28) are securely and electrically coupled. The neurostimulator (12) also includes a pulse generator configured to therapeutically stimulate the vagus nerve through the helical electrodes (14) in alternating cycles of stimuli application and stimuli inhibition (90) that are tuned to both efferently activate the heart's intrinsic nervous system and afferently activate the patient's central reflexes by triggering bi-directional action potentials. The neurostimulator (12) includes a recordable memory (29) storing a baseline heart rate. | 1. A vagus nerve neurostimulator for modulating autonomic cardiovascular drive, comprising: a pulse generator, wherein the pulse generator generates a pulsed electrical signal comprising: a signal ON time;a signal OFF time;an output current;a signal frequency of approximately 10 Hz;a pulse width; anda duty cycle defined by dividing the signal ON time by the sum of the signal ON time and signal OFF time;a therapy lead; andan electrode communicatively coupled to the pulse generator via the therapy lead, wherein the electrical signal is applied to a vagus nerve via the electrode to propagate action potentials in both afferent and efferent directions along the vagus nerve at an intensity that avoids acute physiological side effects. 2. The vagus nerve neurostimulator according to claim 1, wherein the pulsed electrical signal further comprises a signal ramp-up time. 3. The vagus nerve neurostimulator according to claim 1, wherein the pulsed electrical signal further comprises a signal ramp-down time. 4. The vagus nerve neurostimulator according to claim 1, wherein the duty cycle comprises a value in a range of 5% to 20%. 5. A vagus nerve neurostimulator for modulating autonomic cardiovascular drive, comprising: a pulse generator, wherein the pulse generator generates a pulsed electrical signal comprising: a signal ramp-up time;a signal ramp-down time;a signal ON time;a signal OFF time;an output current;a signal frequency of approximately 10 Hz;a pulse width; anda duty cycle defined by dividing the signal ON time by the sum of the signal ON time and signal OFF time;a therapy lead; andan electrode communicatively coupled to the pulse generator via the therapy lead, wherein the electrical signal is applied to a vagus nerve via the electrode to propagate action potentials in both afferent and efferent directions along the vagus nerve at an intensity that avoids acute physiological side effects. 6. The vagus nerve neurostimulator according to claim 5, wherein the signal ramp-up time is two seconds. 7. The vagus nerve neurostimulator according to claim 5, wherein the signal ramp-down time is two seconds. 8. The vagus nerve neurostimulator according to claim 5, wherein the output current, the signal frequency or the pulse width of the pulsed electrical signal is modified during the ramp-up time. 9. The vagus nerve neurostimulator according to claim 5, wherein the output current, the signal frequency or the pulse width of the pulsed electrical signal is modified during the ramp-down time. 10. A vagus nerve neurostimulator for modulating autonomic cardiovascular drive, comprising: a pulse generator, wherein the pulse generator generates a pulsed electrical signal comprising: a signal ON time;a signal OFF time;an output current;a signal frequency of approximately 10 Hz;a pulse width; anda duty cycle defined by dividing the signal ON time by the sum of the signal ON time and signal OFF time;a therapy lead; andan electrode communicatively coupled to the ... | CYBERONICS, INC. | A61N001/05 A61N001/36 A61B005/02 A61B005/00
US09220457 | B2 | 2015-12-29 | Weight scale with ultrasound imaging for ankle displacement measurement | 2014-11-20 | A device for correlating trend data with respect to a patient's weight and lower extremity displacement can identify conditions indicative of congestive heart failure. An imaging mechanism is operable to measure lower extremity displacement over a period of time. An over-time trend analysis of both the patient's weight and the lower extremity displacement measurements is performed to determine whether over a particular sample period an increase in a patient's lower extremity displacement can be correlated with an increase in the patient's weight. When such a correlation does not exist, an alert can be issued of conditions indicative of congestive heart failure. | 1. An apparatus for correlating lower extremity displacement with weight, the apparatus comprising: a processor containing: program code configured to calculate a lower extremity displacement measurement trend of a human being,program code configured to determine a correlation factor between a weight measurement trend of said human being and the lower extremity displacement trend, andprogram code configured to determine whether the correlation factor is below a threshold value. 2. The apparatus of claim 1, wherein determining whether the correlation factor is below the threshold value further comprises determining whether the below threshold value correlation factor is statistically significant. 3. The apparatus of claim 1 further comprising a displacement device configured to measure lower extremity displacement of said human being. 4. The apparatus of claim 3 wherein the displacement device uses one of infrared waves and ultrasound waves to measure lower extremity displacement. 5. The apparatus of claim 1 further comprising a circuit configured to generate an alert in response to the correlation factor being below the threshold value. 6. The apparatus of claim 5 wherein the circuit is one of a wireless data transmitter and a visible display. 7. The apparatus of claim 1 wherein the processor is coupled to a network and wherein the processor is operable to transmit an alert in response to the correlation factor being below the threshold value and being statistically significant. 8. The apparatus of claim 1 wherein the lower extremity is an ankle of the human being. 9. The apparatus of claim 1 wherein the lower extremity is a foot of the human being. 10. The apparatus of claim 1 wherein the lower extremity is a leg of the human being. 11. A method, comprising: making a plurality of lower extremity displacement measurements on a human being;calculating a lower extremity displacement measurement trend;determining a correlation factor between a weight measurement trend for said human being and the lower extremity displacement measurement trend; anddetermining whether the correlation factor is below a threshold value. 12. The method of claim 11, wherein determining whether the correlation factor is below the threshold value further comprises determining whether the below threshold value correlation factor is statistically significant. 13. The method of claim 11, further comprising issuing a health alert. 14. The method of claim 13 wherein issuing comprises generating at least one of a wireless data communication, wired data communication or a visible communication indicative of the health alert. 15. The method of claim 11 wherein making comprises using one of infrared waves and ultrasound waves to measure lower extremity displacement. 16. The method of claim 11 wherein the lower extremity is an ankle of the human being. 17. The method of claim 11 wherein the lower extremity is a foot of the human being. 18. The method of claim 11 wher... | STMicroelectronics, Inc. | A61B005/02 A61B005/00 A61B005/107 A61B005/103 G01G019/44 G01G023/37 A61B008/08 G06F019/00
US09155499 | B2 | 2015-10-13 | Analyte sensors comprising high-boiling point solvents | 2014-11-17 | Generally, embodiments of the present disclosure relate to analyte determining methods and devices (e.g., electrochemical analyte monitoring systems) that have improved uniformity of distribution of the sensing layer by inclusion of a high-boiling point solvent, where the sensing layer is disposed proximate to a working electrode of in vivo and/or in vitro analyte sensors, e.g., continuous and/or automatic in vivo monitoring using analyte sensors and/or test strips. Also provided are systems and methods of using the, for example electrochemical, analyte sensors in analyte monitoring. | 1. A method for monitoring a level of an analyte using an analyte monitoring system, the method comprising: inserting at least a portion of an analyte sensor of an analyte sensor control unit into skin of a patient, wherein the analyte sensor comprises: a working electrode;a counter electrode; anda sensing layer disposed proximate to the working electrode, wherein the sensing layer comprises polymer, enzyme, and a high-boiling point solvent at a concentration of 1% to 5% (w/v) of the total formulation of the sensing layer,collecting data, using the analyte sensor control unit, regarding a level of an analyte from signals generated by the analyte sensor; andtransmitting the collected data from the analyte sensor control unit to a receiver unit. 2. The method of claim 1, wherein the sensing layer has a arcuate profile as measured using a profilometer. 3. The method of claim 1, wherein the analyte is glucose. 4. The method of claim 1, wherein the collecting data comprises generating signals from the analyte sensor and processing the signals into data. 5. The method of claim 1, wherein the data comprises the signals from the analyte sensor. 6. The method of claim 1, further comprising activating an alarm if the data indicates an alarm condition. 7. The method of claim 1, further comprising administering a drug in response to the data. 8. The method of claim 7, wherein the drug is insulin. 9. The method of claim 1, further comprising obtaining a calibration value from a calibration device to calibrate the data. 10. The method of claim 9, wherein the calibration device is coupled to a display unit. 11. The method of claim 10, further comprising transmitting the calibration value from a transmitter in the display unit to a receiver in the analyte sensor control unit. 12. The method of claim 1, further comprising contacting the sensing layer with a membrane, wherein the membrane is disposed over the sensing layer. 13. The method of claim 1, wherein the high-boiling point solvent comprises a bivalent alcohol, a bivalent alcohol alkyl ether, a bivalent alcohol dialkyl ether, or a polar aprotic solvent. 14. The method of claim 1, wherein the high-boiling point solvent is ethylene glycol, diethylene glycol monomethyl ether, diethylene glycol dimethyl ether, or dimethyl sulfoxide. 15. The method of claim 1, wherein the high-boiling point solvent comprises ethylene glycol. 16. The method of claim 1, wherein the high-boiling point solvent comprises dimethyl sulfoxide. 17. The method of claim 1, wherein the high-boiling point solvent comprises diethylene glycol monomethyl ether. 18. The method of claim 1, wherein the enzyme is a glucose-responsive enzyme. 19. The method of claim 18, wherein the sensing layer further comprises a redox mediator. 20. The method of claim 19, wherein the redox mediator comprises a ruthenium-containing complex or an osmium-containing complex. 21. The method of claim 19, wherein the redox mediator is covalently bond... | Abbott Diabetes Care Inc. | G01N027/327 A61B005/1473 C12Q001/00 A61B005/145 A61B005/1495 A61B005/00 A61K038/28
US10362943 | B2 | 2019-07-30 | Dynamic overlay of anatomy from angiography to fluoroscopy | 2014-07-28 | An overlay of anatomy is created for a fluoroscopy image. Anatomy detected in angiographic images is used to locate anatomy in the fluoroscopy image. For each cardiac phase, the anatomy is detected multiple times from different cardiac cycles using angiographic images. The fluoroscopic overlay for each cardiac phase is formed from a combination of angiographic candidates fit from the different cardiac cycles to the fluoroscopic image. To further enhance the combination, prediction of the anatomy position from one phase to the next phase is used. | 1. A method for generating an overlay of anatomy in a fluoroscopy image, the method comprising: acquiring, with an angiograph, an angiograph image representing the anatomy of a patient at a first phase of a first cardiac cycle of the patient;acquiring, with a fluoroscope, a fluoroscopic image representing the anatomy of the patient at a first phase of a second cardiac cycle of the patient;determining, by a processor, a shape of the anatomy in the fluoroscopic image from the angiograph image; andgenerating the overlay of the anatomy as a graphic on the fluoroscopic image, the overlay being a function of the shape determined from the angiograph image. 2. The method of claim 1 wherein acquiring the angiograph image comprises obtaining a first frame of data representing the anatomy and a catheter, and wherein acquiring the fluoroscopic image comprises obtaining a second frame of data representing the anatomy and the catheter. 3. The method of claim 1 wherein acquiring the angiograph image comprises acquiring the angiograph image and a plurality of other angiograph images in a first multi-heart cycle series with first EKG timing information for each of the angiograph images. 4. The method of claim 3 wherein determining comprises: fitting at least two shape models of the anatomy from at least two angiograph images of a same phase from different cycles to the fluoroscopic image of the same phase, andcombining the at least two fit shape models as the overlay. 5. The method of claim 4 wherein combining comprises averaging the at least two fit shape models. 6. The method of claim 4 wherein combining comprises applying a Kalman filter with the at least two fit shape models as noisy measurements. 7. The method of claim 6 further comprising predicting a first prediction of the shape of the anatomy from a different phase, wherein applying the Kalman filter comprises using the first prediction of the shape as a prediction model in the Kalman filter. 8. The method of claim 3 wherein acquiring the fluoroscope image comprises acquiring the fluoroscope image and a plurality of other fluoroscope images over at least one heart cycle with second EKG timing information for each of the fluoroscope images, where the acquiring of the fluoroscope images is unsynchronized with the acquiring of the angiograph images; and further comprising interpolating the angiograph images from different heart cycles to common phases. 9. The method of claim 1 wherein determining comprises determining the shape as a function of a first prediction of the shape from a second phase of the first cardiac cycle to the first phase of the first cardiac cycle. 10. The method of claim 9 further comprising predicting the first prediction of the shape from a motion estimate of the anatomy between the first phase of the first cardiac cycle and the second phase of the first cardiac cycle. 11. The method of claim 10 wherein predicting comprises predicting a second prediction of the shape in the ... | Siemens Healthcare GmbH | A61B005/00 A61B005/0402
US09289175 | B2 | 2016-03-22 | Light-guiding devices and monitoring devices incorporating same | 2014-11-26 | A monitoring device configured to be attached to the ear of a person includes a base, an earbud housing extending outwardly from the base that is configured to be positioned within an ear of a subject, and a cover surrounding the earbud housing. The base includes a speaker, an optical emitter, and an optical detector. The cover includes light transmissive material that is in optical communication with the optical emitter and the optical detector and serves as a light guide to deliver light from the optical emitter into the ear canal of the subject wearing the device at one or more predetermined locations and to collect light external to the earbud housing and deliver the collected light to the optical detector. | 1. A monitoring device, comprising: a housing configured to be supported by an ear of a subject;an optical emitter and an optical detector; andat least one light guide associated with the housing, wherein the at least one light guide comprises a distal end that engages a non-ear canal region of the ear when the housing is supported by the ear, wherein the at least one light guide is in direct optical communication with the optical emitter or optical detector, and wherein the at least one light guide is configured to deliver light directly from the optical emitter into the non-ear canal region via the distal end thereof or collect light from the non-ear canal region via the distal end thereof and deliver collected light directly to the optical detector. 2. The monitoring device of claim 1, wherein at least a portion of the distal end of the at least one light guide extends outwardly from the housing. 3. The monitoring device of claim 1, wherein the at least one light guide comprises optical filtering material. 4. The monitoring device of claim 1, wherein the at least one light guide comprises an elastomeric light transmissive material. 5. The monitoring device of claim 1, wherein the at least one light guide comprises a substantially rigid light transmissive material. 6. The monitoring device of claim 1, further comprising light blocking material positioned between the optical emitter and detector such that the optical emitter and detector are not in direct optical communication with each other. 7. The monitoring device of claim 1, wherein the optical emitter comprises optical coupling material, and wherein the at least one light guide is in optical communication with the optical emitter via the optical coupling material. 8. The monitoring device of claim 1, wherein the optical detector comprises optical coupling material, and wherein the at least one light guide is in optical communication with the optical detector via the optical coupling material. 9. The monitoring device of claim 1, wherein the at least one light guide comprises a cladding material that at least partially confines light within the light guide and/or blocks light from an external source from entering the at least one light guide. 10. The monitoring device of claim 1, wherein the at least one light guide comprises a plurality of light guides, each having a distal end that engages a respective different portion of the ear of a subject. 11. The monitoring device of claim 1, further comprising a plurality of optical emitters, wherein the at least one light guide comprises a plurality of light guides, and wherein the plurality of light guides are in optical communication with the plurality of optical emitters and configured to deliver light from the plurality of optical emitters to the non-ear canal region of the ear. 12. The monitoring device of claim 1, further comprising a plurality of optical detectors, wherein the at least one light guide comprises a plurality of lig... | Valencell, Inc. | A61B005/00 H04R001/10 A61B005/0205 A61B005/11 A61B005/0215 A61B005/026 A61B005/0295 A61B005/1455 A61B005/1459 A61B005/024 A61B005/08 A61B005/01 A61B005/091
US09522317 | B2 | 2016-12-20 | Systems and methods for coordinating musculoskeletal and cardiovascular or cerebrovascular hemodynamics | 2014-11-25 | Described herein are methods for determining a target musculoskeletal activity cycle (MSKC) to cardiac cycle (CC) timing relationship. The method may include detecting a first characteristic of a signal responsive to a CC timing of a user that repeats at a frequency that corresponds to a heart rate of the user; detecting a second characteristic of a signal responsive to a rhythmic musculoskeletal cycle activity (MSKC) timing of the user that repeats at a frequency that corresponds to the MSKC rate of the user; determining a value representative of an actual timing relationship between the first characteristic and the second characteristic; detecting a third characteristic of a signal corresponding to a physiological metric that varies with the actual timing relationship between the first and second characteristics; and determining a target value representative of a preferred timing relationship between the first and second characteristics. | 1. A method for guiding a user to a target rhythmic MSKC to CC timing relationship comprising: detecting a first signal responsive to the timing of the CC of a user using a first sensor;determining the heart rate of the user using at least a portion of the first signal detected by the first sensor using a first processor;providing a recurrent prompt from a prompt device to the user as a timing indication for performance of a rhythmic musculoskeletal activity, wherein the timing indication guides the user to a musculoskeletal activity cycle rate (MSKR), wherein the heart rate of the user is substantially an integer multiple of the MSKR;detecting a second signal responsive to the rhythmic musculoskeletal activity timing of the user that repeats at an MSKR of the user using a second sensor;determining an actual MSKC to CC timing relationship between the first signal and the second signal using the first processor;comparing the actual timing relationship of the first signal and the second signal to a target MSKC to CC timing relationship, wherein the target timing relationship is provided by the first processor or a second processor; andadjusting the timing indication of the recurrent prompt from the prompt device to the user based on a difference between the actual timing relationship and the target timing relationship, so as to reduce the magnitude of the difference. 2. The method of claim 1, wherein the recurrent prompt repeats at a prompt rate such that the heart rate is substantially an integer multiple of said prompt rate, and adjusting the timing indication of the recurrent prompt from the prompt device comprises adjusting the prompt rate. 3. The method of claim 1, wherein the first sensor signal comprises at least one of an electrocardiogram (ECG) and a plethysmogram. 4. The method of claim 1, wherein the second sensor comprises at least one of an accelerometer, an electromyographic sensor, a pressure sensor, a switch, a camera, a gryroscope, a proximity sensor, or a plethysmographic sensor. 5. The method of claim 1, wherein detecting the first signal includes identifying instances of one or more features of the first signal that occur once per CC, and wherein the features correspond to one or more of an ECG R-wave, an ECG T-wave, an end of the ECG T-wave, a peak of a cardiovascular systolic pressure, a nadir of a diastolic cardiovascular pressure, and a transition point in a cardiovascular pressure of the user. 6. The method of claim 1, wherein the recurrent prompt is an audible prompt that comprises a beat of a musical track. 7. The method of claim 6, wherein a volume of the beat of the musical track that comprises the recurrent prompt is controlled separately from a volume of a rest of the musical track based on at least one of a user setup configuration, a program setup configuration, a consistency of the user in stepping to the recurrent prompt, or an accuracy of the user stepping at the timing indication. 8. A method for determin... | Pulson, Inc. | A63B071/06 A61B005/0205 A61B005/11 A61B005/0456 A63B015/00 A63B024/00 G09B019/00 G09B023/28 A63B069/00 A61H001/02 A61H003/00 A63B021/002 A63B021/06 A63B022/00 A63B022/02 A63B022/06 A63B023/12
US09517014 | B2 | 2016-12-13 | OCT probe with pivoting fiber | 2014-05-01 | An OCT probe for imaging patient tissue may include an actuation system arranged to displace an optical fiber within a cannula. The actuation system may include a driver actuatable to displace a portion of the optical fiber, with the driver acting in an angled direction relative to the axis of the cannula. The actuation system also may include a pivot feature operably engaged with the optical fiber in a manner permitting the optical fiber to pivot on the pivot feature when the driver actuates to displace the portion of the optical fiber. | 1. An OCT probe for imaging patient tissue, comprising: a cannula having a cannula axis;a selectively displaceable light-carrying optical fiber disposed within the cannula and having a distal end, the optical fiber being adapted to emit light from the distal end;an actuation system arranged to displace the optical fiber within the cannula, the actuation system comprising: a driver actuatable to displace a portion of the optical fiber, the driver acting in an angled direction relative to the cannula axis; anda pivot feature operably engaged with the optical fiber, the optical fiber pivotable about the pivot feature in response to a displacement of the portion of the optical fiber by the driver; anda stiffening tube disposed about the optical fiber and separating the optical fiber and the pivot feature, the stiffening tube directly engaging the pivot feature in a pivot relationship,wherein the driver is spaced from the pivot feature along the optical fiber by a first distance, and wherein the distal end of the optical fiber is spaced from the pivot feature by a second distance greater than the first distance. 2. The OCT probe of claim 1, wherein the stiffening tube extends from at least the pivot feature to the driver. 3. The OCT probe of claim 1, further comprising a constraining feature disposed in the cannula, the constraining feature being shaped to constrain displacement of the optical fiber to a particular range of motion. 4. The OCT probe of claim 3, wherein the particular range of motion is within a plane. 5. The OCT probe of claim 1, wherein the constraining feature is a localized constriction permitting a higher amount of cross-lateral displacement and a relatively lower amount of lateral displacement. 6. The OCT probe of claim 1, wherein the pivot feature is a crimp in the cannula. 7. The OCT probe of claim 1, wherein the pivot feature is an insert disposed in the cannula. 8. The OCT probe of claim 1, wherein the pivot feature is disposed at a location proximal of the cannula. 9. The OCT probe of claim 1, wherein the driver is disposed at a side of the optical fiber and arranged to displace the portion of the optical fiber in a direction orthogonal to the axis of the cannula. 10. The OCT probe of claim 1, further comprising: a probe housing, the cannula extending from the probe housing and the driver being disposed in the probe housing. 11. An OCT probe for imaging patient tissue, comprising: a cannula adapted to penetrate patient tissue and having a cannula axis;a selectively displaceable light-carrying optical fiber disposed within the cannula and having a distal end, the optical fiber adapted to emit light from the distal end; andan actuation system comprising a driver adapted to displace a portion of a the optical fiber a first distance and to displace the distal end of the optical fiber a second distance greater than the first distance, wherein the actuation system comprises a pivot feature that forms a fulcrum for the opt... | Novartis AG | A61B005/00 A61B001/07 A61B001/00 A61B003/10
US09615800 | B2 | 2017-04-11 | Evidence based interactive monitoring device and method | 2013-04-29 | A method for issuing an alert which includes the following steps:—carry out an R analysis on two or more physiological variable inputs;—carry out an N analysis on a primary physiological variable input;—issue an alert if the R analysis confirms a trend for each of the physiological variable inputs and the N analysis shows a statistically significant change in the primary physiological variable input; where the two or more physiological variable inputs include systolic or mean blood pressure and pulse volume, and the primary physiological variable input is systolic or mean blood pressure; such that the alert is a visual, audio, vibratory, tactile or a combination of two or more of these or an alert signal to an output unit configured to output the alert in one of those forms. | 1. A system for monitoring a medical patient's condition, comprising: at least one input device, a processing unit and one or more output units, wherein the or each input device is configured to measure at least one physiological variable and send a physiological variable input to the processing unit, and wherein one said input device is a blood pressure monitor configured to measure systolic or mean blood pressure;the processing unit is configured to directly or indirectly accept each physiological variable input from the or each input device and carry out a method for issuing an alert which includes the following steps: carry out an R analysis on two or more physiological variable inputs;carry out an N analysis on a primary physiological variable input;issue an alert if the R analysis confirms a trend for each of the physiological variable inputs and the N analysis shows a statistically significant change in the primary physiological variable input;wherein the two or more physiological variable inputs include systolic or mean blood pressure and pulse volume, and the primary physiological variable input is systolic or mean blood pressure;and the R-analysis includes the following steps in order: i. buffer each physiological variable input for a physiological variable R time period, where the physiological variable R time period finishes at a current time, creating buffered physiological variable data for each vital sign input;ii. determine a physiological variable median from each set of buffered physiological variable data;iii. compare a current physiological variable value, which is the physiological variable input at the current time, with the respective physiological variable median to determine a physiological variable difference for each physiological variable;iv. wait a predetermined time, a physiological variable R2 time interval, and carry out steps (i) to (iii) until at least 3 physiological variable differences for each physiological variable have been calculated;v. compare each physiological variable difference for each physiological variable and if three or more consecutive physiological variable differences for each physiological variable input are in the same direction from the respective physiological variable median then a trend is confirmed;such that for the R-analysis each physiological variable R time period includes at least 10 measurements of the physiological variable in question and the physiological variable R time period is at least 100 seconds,and the N-analysis includes either steps (vi) to (viii) in order, orsteps (ix) and (x) in order:vi. buffer the primary physiological variable input for a primary physiological variable N time period, where the primary physiological variable N time period finishes at the current time, creating buffered primary data;vii. carry out the following calculations: (ut1−ū)/(SDu)=V1(Δu(12)−Δū)/(SDΔu)=V2Cul=√(V12+V22)wheret1=time 1;t2=current time;ut1 is a value of the primary physiological ... | MIMAR LP | A61B005/00 A61B005/0295 A61B005/0402 A61B005/1455 A61B005/0205 A61B005/021 A61B005/024 A61B005/08 A61B005/01 A61B005/0215 A61B005/022
US09375166 | B2 | 2016-06-28 | Flow sensor | 2014-11-17 | A bi-directional flow sensor may be adapted for reducing pneumatic noise during pressure sensing with a flow passing through the flow sensor. The flow sensor may include a hollow, tubular member having a throat section disposed between a ventilator end and a patient end. A flow restrictor may be disposed in the throat section and may be adapted to measure differential pressure in the flow. A baffle may be mounted at the ventilator end and may be adapted to minimize non-axial flow at pressure taps located on opposing ends of the flow restrictor. The patient end may include a flow obstruction configured to promote uniform velocity across the flow at the pressure taps during exhalation flow from the patient end to the ventilator end. The flow sensor can minimize pneumatic noise to less than 0.1 LPM to allow accurate patient flow measurement and triggering of inhalation and exhalation phases at flow rates of 0.2 LPM. | 1. A bi-directional flow sensor for sensing pressure of a flow passing therethrough, the flow sensor comprising: a hollow tubular member having a ventilator end and a patient end and defining a bore with a central axis, the bore including a throat section disposed between the ventilator end and the patient end;a flow restrictor bisecting the throat section and including a pair of pressure taps each defining a tap height, the pair of pressure taps configured to be fluidly connected to a pressure conversion device of the sensor for conversion of a pressure differential to a flow rate;a baffle disposed within the bore at the ventilator end and comprising a plurality of vanes, the baffle being sized and configured to limit non-axial flow at the pressure taps, wherein each of the plurality of vanes is radially oriented and includes a notch on a radially inward side proximal to the central axis such that the notches collectively define a pressure relief area within the bore; anda flow obstruction disposed at the patient end and being configured to promote uniform velocity across the bore at the pressure taps,wherein the tap height of the pressure tap disposed on the end of the flow restrictor facing the patient end has a height that is equal to or less than an obstruction height of the flow obstruction. 2. The bi-directional flow sensor of claim 1, wherein the pair of pressure taps are disposed on opposite ends of the flow restrictor. 3. The bi-directional flow sensor of claim 2, wherein the tap height of each pressure tap of the pair of pressure taps is symmetrical about the central axis. 4. The bi-directional flow sensor of claim 2, wherein each pressure tap of the pair of pressure taps is defined as a generally open orifice formed along axially opposed ends of the flow restrictor with respect to the central axis. 5. The bi-directional flow sensor of claim 2, wherein the pair of pressure taps are fluidly connected by a corresponding pair of fluid passageways to a corresponding pair of external pressure ports. 6. The bi-directional flow sensor of claim 1, wherein the flow restrictor has a symmetrical aerodynamic cross sectional shape. 7. The bi-directional flow sensor of claim 6, wherein the symmetrical aerodynamic cross sectional shape has an aspect ratio that is aligned with the central axis. 8. The bi-directional flow sensor of claim 1, wherein the flow obstruction bisects the bore transverse to the central axis. 9. The bi-directional flow sensor of claim 8, wherein the flow obstruction has a symmetrical aerodynamic cross sectional shape. 10. The bi-directional flow sensor of claim 9, wherein the symmetrical aerodynamic cross sectional shape has an aspect ratio that is aligned with the central axis. 11. The bi-directional flow sensor of claim 1, wherein the baffle is configured to minimize cross flow at the flow restrictor. 12. The bi-directional flow sensor of claim 1, wherein the baffle comprises a pair of diametrically opposed vanes w... | CareFusion 203, Inc. | A61B005/08 A61B005/087 A61M016/00 G01F001/36 G01F001/40 G01F001/50 G01F015/00
US09320469 | B2 | 2016-04-26 | Retractable needle for blood gas sampling | 2014-11-18 | A medical device having a frontal attachment and a connector housing having at least a body part of an associated medical apparatus, the frontal attachment slidably engaging the connector housing and having a forwardly projecting, rearwardly biased needle and a needle retraction assembly, and the connector housing having a needle retraction cavity laterally offset from the needle in a first position, the needle retraction cavity being selectively movable relative to the frontal attachment following use to reposition the needle retraction cavity into alignment with the needle to permit retraction. The subject device is desirably specially modified for use in blood gas sampling by the addition of a filter plug. | 1. A medical device useful for blood and blood gas sampling that is selectively attachable to and detachable from a conventional needleless syringe having a plunger, the medical device comprising: a frontal attachment further comprising a forwardly projecting retractable needle,a needle retraction assembly, anda filter plug laterally spaced apart from the needle retraction assembly; anda connector housing further comprising a connector body attachable to the needleless syringe, anda needle retraction chamber laterally spaced apart from the connector body;wherein the frontal attachment and the connector housing are disposed in adjacent and laterally slidable relation to each other with the retractable needle and the connector body aligned during blood and blood gas sampling with a sealing element disposed between them to restrict fluid leakage during any relative movement between them; andwherein, following blood and blood gas sampling when attached to a needless syringe, the retractable needle is retracted by shifting the frontal attachment laterally relative to the connector housing until the retractable needle is aligned with a needle retraction cavity inside the needle retraction chamber, which also shifts the filter plug into alignment with the connector body to prevent leakage of blood out of the medical device while permitting excess air to be expelled through the filter plug by advancing the plunger of the needleless syringe relative to the filter plug following needle retraction. 2. The medical device of claim 1 in combination with a needless syringe. 3. The medical device of claim 1 wherein the filter plug is disposed in liquid-tight engagement inside an opening in the frontal attachment. 4. The medical device of claim 1 wherein the filter plug is made of material that allows pressurized air to be expelled through the filter plug without permitting leakage of blood through the filter plug. 5. The medical device of claim 1 wherein the connector body comprises a luer connector. | Retractable Technologies, Inc. | A61B005/153 A61B005/15 A61B005/145 A61M005/32
US09801560 | B2 | 2017-10-31 | Ophthalmic lens with a neural frequency detection system | 2013-08-27 | The present invention relates generally to an ophthalmic device capable of monitoring neural frequencies and correlating the measured frequencies them to specific brain activity/functions. In some embodiments, profiles specific to the user of the ophthalmic device can be pre-programmed to tailor a brain activity/function profiles according to a user. Based on the determined brain activity/function from the correlation, a signal may be generated to provide feedback to the user. The signal may be transmitted to the user in one or more form. For example, the signal may be outputted to a wireless device in wireless communication with the ophthalmic device, and/or through an audible signal projected by an acoustic element, and/or a visual signal projected using a photon emitter, both which may be included in the ophthalmic device. | 1. An ophthalmic device with neural frequency detection comprising: a media insert comprising a front and back arcuate surface forming a cavity therebetween that contains an energy source, a controller, a transmitter, and a neural frequency detection system,wherein the energy source, the controller, the transmitter, and the neural frequency detection system are located outside of an optical zone of the ophthalmic device,wherein the energy source energizes the controller,wherein the controller comprises a processor in digital communication with a digital media storage device,wherein the neural frequency detection system comprises one or more sensors capable of measuring neural frequencies of a wearer of the ophthalmic device;wherein the transmitter transmits the measured neural frequencies to the processor, andwherein the processor receives said measured neural frequencies and detects a brain function based on pre-recorded data stored in the digital media storage device. 2. The ophthalmic device of claim 1, additionally comprising: a radio frequency antenna capable of transmitting data from and to an external wireless device. 3. The ophthalmic device of claim 2, wherein the processor sends a signal to the external wireless device according to the detected brain function. 4. The ophthalmic device of claim 2, additionally comprising: a photon emitter capable of providing a visual signal to the wearer of the ophthalmic device. 5. The ophthalmic device of claim 4, wherein the processor receives a signal based on the brain function of a user of said external wireless device through the radio frequency antenna and provides said visual signal to the wearer of the ophthalmic device through the photon emitter. 6. The ophthalmic device of claim 5, wherein the visual signal is provided to the wearer of the ophthalmic device when the signal from the brain function of said user of said external wireless device is equivalent to the signal from the brain function of the wearer of the ophthalmic device receiving the visual signal. 7. The ophthalmic device of claim 6, wherein the external wireless device is another ophthalmic device being worn by said user. 8. The ophthalmic device of claim 2, additionally comprising: an electromechanical transducer capable of emitting an audible signal and providing said audible signal to the wearer of the ophthalmic device. 9. The ophthalmic device of claim 8, wherein the processor receives a signal based on the brain function of a user of said external wireless device through the radio frequency antenna and provides an audible signal to the wearer of the ophthalmic device through the electromechanical transducer. 10. The ophthalmic device of claim 9, wherein the audible signal is provided to the wearer of the ophthalmic device when the signal from the brain function of said user of said external wireless device is equivalent to the signal to the brain function of the wearer of the ophthalmic device receiving the audibl... | Johnson & Johnson Vision Care, Inc. | A61B005/04 A61B005/0478 A61B005/00 G02C007/04 G02C007/08
US10004421 | B2 | 2018-06-26 | Disposable protective overlay covering for biomedical sensors | 2013-09-13 | A disposable, low profile sensor overlay covering for use with biomedical sensors and which includes a framework of flexible component layers supporting an arrangement of electrostatic shielding, insulating, cushioning, and electrically conductive adhesive substrate components configured to form a protective covering encasing the sensor. The combination of component layers provides a means to stabilize the relative position of the sensor with respect to the skin and reduce the potential for sensor dislodgment. The mechanical and electrical configurations act in synergy to shield the sensor from external electrical fields and suppress movement artifact. | 1. A biomedical sensor overlay covering, comprising: an electrically conductive contact pad substrate layer having a body-directed surface with an adhesive that adheres to skin of a subject;an electrically insulating substrate layer having a first surface that is coupled to a surface of the contact pad substrate layer that is opposite to the body-directed surface;a cushioning substrate layer coupled to the first surface of the electrically insulating substrate layer; andan electrostatic shield substrate layer coupled to a second surface of the electrically insulating substrate layer that is opposite to the first surface of the electrically insulating substrate layer, the electrostatic shield substrate layer having a retaining region that is shaped to retain and encase a biomedical sensor, wherein the electrostatic shield substrate layer shields the biomedical sensor from external electrical fields and, through an electrical contact with the skin of the subject established with the electrically conductive contact pad, dissipates accumulation of electrostatic charge into a body of the subject, and wherein the cushioning layer makes mechanical contact with the electrically insulating substrate layer at an area corresponding to the retaining region to suppress movement artifact. 2. A biomedical sensor overlay covering as in claim 1, wherein the electrostatic shield substrate layer is an elongated strip with conductive adhesive regions securing the biomedical sensor to the skin. 3. A biomedical sensor overlay covering as in claim 1, wherein the electrostatic shield substrate layer is a continuous band to encircle a limb with conductive adhesive regions securing the biomedical sensor to the skin. 4. A biomedical sensor overlay covering as in claim 3, wherein at least some of the substrate layers contain segments of stretchable elastic providing compliance with underlying skin tissue. 5. A biomedical sensor overlay covering as in claim 1, wherein the substrate layers form a patch with conductive adhesive regions securing the biomedical sensor to the skin. 6. A biomedical sensor overlay covering as in claim 1, wherein the electrostatic shield substrate layer is formed from an electrically conductive metallic sheet. 7. A biomedical sensor overlay covering as in claim 6, wherein the electrostatic shield substrate layer is formed with a plurality of apertures. 8. A biomedical sensor overlay covering as in claim 1, wherein the electrostatic shield substrate layer is formed from an electrically conductive plastic sheet. 9. A biomedical sensor overlay covering as in claim 8, wherein the electrostatic shield substrate layer is formed with a plurality of apertures. 10. A biomedical sensor overlay covering as in claim 1, wherein the electrostatic shield substrate layer is formed from electrically resistive material. 11. A biomedical sensor overlay covering as in claim 10, wherein the electrostatic shield substrate layer is formed with a plurality of ape... | Altec, Inc. | A61B005/0492 H05F003/00 A61B005/00
US20150088000 | A1 | 2015-03-26 | METHOD FOR MANUFACTURING OPTICAL DEVICE, OPTICAL DEVICE, AND BIOLOGICAL INFORMATION DETECTOR | 2014-12-04 | A biological information detector includes a substrate, a light-emitting element, a light-receiving element, and a bonding pad. The light-emitting element has a thickness of 20 μm to 1000 μm. The light-receiving element has a thickness of 20 μm to 1000 μm. The bonding pad is disposed at a position that overlaps the light-emitting element and that is displaced relative to a center of the light-emitting element in a plan view as viewed in a perpendicular direction perpendicular to an emitting surface of the light-emitting element. A wavelength of light emitted by the light-emitting element is within a range of 470 nm to 600 nm. | 1. A biological information detector comprising: a substrate;a light-emitting element having a thickness of 20 μm to 1000 μm;a light-receiving element having a thickness of 20 μm to 1000 μm; anda bonding pad disposed at a position that overlaps the light-emitting element and that is displaced relative to a center of the light-emitting element in a plan view as viewed in a perpendicular direction perpendicular to an emitting surface of the light-emitting element,a wavelength of light emitted by the light-emitting element being within a range of 470 nm to 600 nm. 2. The biological information detector according to claim 1, further comprising a reflecting part disposed in periphery of the light-emitting element. 3. The biological information detector according to claim 1, wherein the light-emitting element has a quadrilateral shape in the plan view, and a length of one side of the light-emitting element is 100 μm to 10,000 μm. 4. The biological information detector according to claim 1, further comprising a light-transmitting film disposed on the substrate. 5. The biological information detector according to claim 4, wherein the maximum transmittance rate of light passing through the light-transmitting film falls within a range of ±10% of the maximum intensity value of the wavelength of the light emitted by the light-emitting element. 6. The biological information detector according to claim 4, wherein the light-transmitting film increases smoothness of a surface of the substrate. 7. The biological information detector according to claim 2, wherein the reflecting part includes metal or resin. 8. The biological information detector according to claim 1, further comprising: a support part supporting the light-emitting element, the support part having a thickness of 50 μm to 1000 μm. 9. A biological information measuring device comprising: the biological information detector according to claim 1. |  | A61B005/024 A61B005/01 A61B005/00 A61B005/1455
US20150088459 | A1 | 2015-03-26 | MONITORING AND PRESENTING UNSYNCHRONIZED PHYSIOLOGICAL DATA STREAMS | 2014-09-24 | Methods, apparatuses and systems are described for outputting unsynchronized physiological data. The methods may include receiving a plurality of data streams, each data stream representing a physiological parameter for a person. The methods may also include selecting an epoch. Once the epoch is selected, the methods may also include determining, for each of the plurality of data streams, an epochal or summary value to represent each of the physiological parameters for the person in the epoch. The methods may additionally include outputting the epochal values with an indication of the selected epoch. | 1. A method for outputting unsynchronized physiological data, the method comprising: receiving a plurality of data streams, each representing a physiological parameter for a person;selecting an epoch;determining, for each of the plurality of data streams, an epochal value to represent each of the physiological parameters for the person in the epoch; andoutputting the epochal values with an indication of the selected epoch. 2. The method of claim 1, wherein determining the epochal values representing each of the physiological parameters comprises: selecting, for at least one of the physiological parameters, the corresponding epochal value from a plurality of values included in the corresponding plurality of data streams. 3. The method of claim 2, wherein selecting the corresponding epochal value comprises: identifying values from the plurality of values included in the corresponding plurality of data streams that are within the epoch; andusing only the values that are within the epoch to determine the epochal value. 4. The method of claim 3, further comprising: using only the most recent values that are within the epoch to determine the epochal value. 5. The method of claim 3, further comprising: mathematically computing the epochal value from the values that are within the epoch. 6. The method of claim 2, wherein selecting the corresponding epochal value comprises: identifying values from the plurality of values included in the corresponding plurality of data streams that are not within the epoch; andusing the values that are not within the epoch to determine the epochal value. 7. The method of claim 6, wherein outputting the epochal values comprises: outputting an indication that the epochal values selected using values that are not within the epoch are not current. 8. The method of claim 1, wherein outputting the epochal values comprises: outputting one epochal value for each of the physiological parameters represented by the plurality of data streams. 9. The method of claim 1, wherein determining the epochal values representing each of the physiological parameters comprises: presenting an option to a user to select, for at least one of the physiological parameters, a physiologically relevant algorithm for determining the corresponding epochal value from among a plurality of algorithms. 10. The method of claim 1, wherein selecting the epoch comprises: determining, for each of the physiological parameters, a physiologically relevant period of time; andselecting a shortest of the determined physiologically relevant periods of time as the epoch. 11. The method of claim 1, wherein outputting the epochal values comprises: displaying the epochal values in table form. 12. An apparatus for outputting unsynchronized physiological data, comprising: a processor;memory in electronic communication with the processor; andinstructions stored in the memory, the instructions being executable by the processor to: receive a plurality of data streams ea... |  | G06F019/00 A61B005/145 A61B005/0205
US20150087995 | A1 | 2015-03-26 | BODY INFORMATION OBTAINING DEVICE, BODY INFORMATION OBTAINING METHOD AND BODY INFORMATION OBTAINING PROGRAM | 2014-09-15 | A body information obtaining device, including: a sensor unit which has at least one sensor sensing body information and is wearable on any one of a plurality of wearing positions different from each other of a body of a user; and an actually-wearing position identification unit which identifies an actually-wearing position where the sensor unit is worn among the plurality of wearing positions on basis of a sensing result by the sensor unit. | 1. A body information obtaining device, comprising: a sensor unit which has at least one sensor sensing body information and is wearable on any one of a plurality of wearing positions different from each other of a body of a user; anda wearing position identification unit which identifies an actually-wearing position where the sensor unit is worn among the plurality of wearing positions on basis of a sensing result by the sensor unit. 2. The body information obtaining device according to claim 1, wherein the sensor unit has an acceleration sensor which senses acceleration; andthe wearing position identification unit identifies the actually-wearing position among the plurality of wearing positions on basis of comparison between an observed waveform showing changes to time progress in the acceleration sensed by the acceleration sensor and each reference waveform of a plurality of reference waveforms showing typical changes to time progress in accelerations to be obtained by sensing at the respective plurality of wearing positions with the acceleration sensor. 3. The body information obtaining device according to claim 2, further comprising a reference waveform data storage unit in which the reference waveforms are stored, whereinthe wearing position identification unit calculates a correlation coefficient between the observed waveform and each of the reference waveforms by performing pattern matching between the observed waveform and each of the plurality of reference waveforms stored in the reference waveform data storage unit and identifies that a wearing position which has a largest correlation coefficient among the plurality of wearing positions is the actually-wearing position. 4. The body information obtaining device according to claim 1, wherein the sensor unit has a pulse rate sensor which senses a pulse rate; andthe wearing position identification unit identifies the actually-wearing position among the plurality of wearing positions on basis of a sensing result of the pulse rate by the pulse rate sensor. 5. The body information obtaining device according to claim 1, wherein the sensor unit has an ultrasonic sensor which detects a distance from ground to the sensor unit; andthe wearing position identification unit identifies the actually-wearing position among the plurality of wearing positions on basis of a value of the distance detected by the ultrasonic sensor. 6. The body information obtaining device according to claim 1, further comprising: a sensing target storage unit in which a type of a sensor in the sensor unit used for sensing body information and a type of the body information which is a target of the sensing are stored so as to be associated with each other for each of the wearing positions; anda sensing control unit which controls the sensor unit by setting a sensor used for sensing in the sensor unit and body information to be sensed by the sensor on basis of identification by the wearing position identification unit det... | CASIO COMPUTER CO., LTD. | A61B005/00 A61B005/024 A61B005/11
US20150065902 | A1 | 2015-03-05 | COLUMNAR FLOW GAS SAMPLING AND MEASUREMENT SYSTEM | 2014-08-29 | A breath analysis device is described which minimizes mixing of gases between one section of a breath and another section of breath. In particular for example, when sampling and analyzing the end-tidal section of exhaled gas, the system may avoid mixing that can occur inside the device, between the end-tidal sample and the gases before and after the end-tidal sample. The system accomplishes this with an ultra-low uniform cross section fluid pathway, which includes componentry with ultra-low dead space. | 1. An apparatus for measuring a breath analyte comprising: a nasal prong;a nosepiece comprising an inlet and an outlet;a first flow channel extending from the nasal prong to the nosepiece inlet;a second flow channel within the nosepiece and extending from the nosepiece inlet to the nosepiece outlet, wherein the cross-section of the second flow channel is substantially constant between the nosepiece inlet and nosepiece outlet; anda third flow channel extending from the nosepiece outlet to a breath measurement system. 2. The apparatus of claim 1, wherein all three flow channels form part of a continuous tube. 3. The apparatus of claim 2, wherein the continuous tube comprises a cross-sectional diameter between 0.01″ and 0.06″. 4. The apparatus of claim 3, wherein the cross-sectional diameter is between 0.02″ and 0.04″. 5. The apparatus of claim 1, further comprising a support connected to the nosepiece on an opposite side of the nosepiece outlet, wherein the support is not fluidly connected to the second flow channel. 6. The apparatus of claim 5, wherein the support and the third channel are connected, and wherein the support, the third channel, and the nosepiece comprise a loop. 7. The apparatus of claim 6, further comprising a connection to couple the support and the third channel, and wherein the loop comprises the connection. 8. The apparatus of claim 1, wherein the first, second, and third flow channels are configured for a liner gas flow profile there through. 9. The apparatus of claim 8, wherein the flow channels' cross-section diameters are between 0.01″ and 0.06″. 10. The apparatus of claim 9, wherein the flow channels' cross-section diameters are between 0.02″ and 0.04″. 11. A method for measuring a breath analyte comprising: inserting a nasal prong into a patient, wherein a first flow channel extends from the nasal prong to the nosepiece inlet, whereina second flow channel extends from the nosepiece inlet to a nosepiece outlet, wherein the cross-section of the second flow channel is substantially constant between the nosepiece inlet and nosepiece outlet, and whereina third flow channel extends from the nosepiece outlet to a breath measurement system. 12. The method of claim 11, wherein all three flow channels form part of a continuous tube. 13. The method of claim 12, wherein the continuous tube comprises a cross-sectional diameter between 0.01″ and 0.06″. 14. The method of claim 13, wherein the cross-sectional diameter is between 0.02″ and 0.04″. 15. The method of claim 11, further comprising a support connected to the nosepiece on an opposite side of the nosepiece outlet, wherein the support is not fluidly connected to the second flow channel. 16. The method of claim 15, wherein the support and the third channel are connected, and wherein the support, the third channel, and the nosepiece comprise a loop. 17. The method of claim 16, further comprising a connection to couple the support and the third channel, and wherein t... |  | A61B005/08 A61B005/00
US08989861 | B2 | 2015-03-24 | Stimulation therapy for bladder dysfunction | 2011-06-06 | A medical system may include a control module and a therapy delivery module configured to generate and deliver electrical stimulation therapy to a patient. The control module may be configured to control the therapy delivery module to deliver electrical stimulation at a first stimulation intensity for a first time period, to deliver electrical stimulation at a second stimulation intensity for a second time period immediately following the first time period, and to deliver electrical stimulation at the first stimulation intensity for a third time period immediately following the second time period. The second stimulation intensity may be less than the first stimulation intensity. The electrical stimulation may elicit a first inhibitory physiological response during the first time period and a second inhibitory physiological response during the second time period. The second inhibitory physiological response may be greater than the first inhibitory physiological response. | 1. A medical system comprising: a therapy delivery module configured to generate and deliver electrical stimulation therapy to a patient; anda control module configured to: control the therapy delivery module to deliver electrical stimulation at a first stimulation intensity for a duration of a first time period, wherein the first time period is at least about 5 minutes, and wherein the first stimulation intensity is between about 50% and about 100% of a threshold stimulation intensity;control the therapy delivery module to cease delivering electrical stimulation at the first stimulation intensity for a duration of a second time period and deliver electrical stimulation at a second stimulation intensity for the duration of the second time period, wherein the second time period immediately follows the first time period, wherein the second stimulation intensity is less than the first stimulation intensity, wherein the electrical stimulation elicits an inhibitory physiological response related to voiding in the patient during the second time period, and wherein the second time period is at least about 5 minutes; andcontrol the therapy delivery module to cease delivering electrical stimulation at the second stimulation intensity for a duration of a third time period and begin delivering electrical stimulation at the first stimulation intensity for the duration of the third time period, wherein the third time period immediately follows the second time period. 2. The medical system of claim 1, wherein the control module is further configured to: determine the threshold stimulation intensity, wherein the threshold stimulation intensity is defined by a plurality of stimulation parameters and elicits a physiological response in the patient indicative of electrical capture of a nerve; andchange at least one of the plurality of stimulation parameters defining the threshold stimulation intensity to define the first stimulation intensity. 3. The medical system of claim 1, wherein the electrical stimulation at the first stimulation intensity elicits substantially no inhibitory physiological response in the patient during the first time period. 4. The medical system of claim 1, wherein the inhibitory physiological response related to voiding comprises a first inhibitory physiological response related to voiding, and wherein the electrical stimulation elicits a second inhibitory physiological response related to voiding in the patient during the first time period, and wherein the first inhibitory physiological response is greater than the second inhibitory physiological response. 5. The medical system of claim 4, wherein the first and second inhibitory physiological responses related to voiding each comprises a reduction in bladder contraction frequency. 6. The medical system of claim 1, wherein the duration of the first time period is less than about 20 minutes. 7. The medical system of claim 1, wherein the threshold stimulation intensity comprises a phys... | Medtronic, Inc. | A61N001/36 A61B005/0488 A61B005/20 A61B005/00 A61B005/04 A61B005/11 A61N001/05
US08968209 | B2 | 2015-03-03 | Methods and systems for hearing tests | 2011-09-30 | An apparatus, system, and method for hearing tests are disclosed. In one embodiment, the method determines a set of candidate audiograms for a user. In one embodiment, the method includes estimating the slope of hearing level of a user. The method also includes estimating a pure tone average for the user based on the answers of the user to a questionnaire. The gender of the user is also determined. The gender, estimated slope, estimated pure pone average of the user are used to estimate the most possible audiograms from a set of predetermined candidate audiograms. A hearing aid is programmed based on the estimated audiograms for the user. The programmed hearing aid has several settings, each based on the estimated audiograms, for the user to choose from. | 1. A method comprising: presenting, by a sound card, a first stimulus signal at a first frequency and a second stimulus signal at a second frequency to a user, the first frequency and the second frequency in a human audible frequency range;receiving adjustments, from a user interface operated by the user, to the first stimulus signal and the second stimulus signal to adjust an intensity of the first stimulus signal and the second stimulus signal;determining, by a processor, a first hearing threshold and a second hearing threshold based on the adjustments to the first stimulus signal and the second stimulus signal;calculating, by the processor, the difference between the first hearing threshold and the second hearing threshold to yield a user threshold difference;asking questions to the user from a questionnaire;receiving questionnaire answers from the user;calculating, with the processor, a user predicted pure tone average based on received questionnaire answers;receiving, with the processor, a user age;receiving, with the processor, a user gender;creating, by the processor, a set of candidate audiograms, where each audiogram in the set of candidate audiograms has an associated threshold difference comprising the difference between the first hearing threshold and the second hearing threshold, an associated predicted pure tone average, an associated age, and an associated gender;comparing, with the processor, the user threshold difference, the user predicted pure tone average, the user age, and the user gender, to the associated threshold difference, the associated predicted pure tone average, the associated age, and the associated gender associated with one or more audiograms in the set of candidate audiograms; andselecting, with the processor, a correlated audiogram from the set of candidate audiograms whose associated threshold difference, associated predicted pure tone average, associated age, and associated gender are most closely correlated to the user threshold difference, the user predicted pure tone average, the user age, and the user gender. 2. The method of claim 1, where the first frequency is 2 kHz and the second frequency is 4 kHz. 3. The method of claim 1, wherein determining the hearing thresholds comprises: (a) determining a first lowest level of a stimulus signal that the user can hear;(b) determining a second lowest level of the stimulus signal that the user can hear;(c) determining whether a difference between the first lowest level and the second lowest level is within a predetermined range; and(d) if the difference is within the predetermined range, calculating the hearing threshold, wherein the hearing threshold is based on the average of the first lowest level and the second lowest level; and(e) if the difference is out of the predetermined range, repeating the steps (a), (b), (c) and (d). 4. The method of claim 1, where calculating the difference between the first hearing threshold and the second hearing threshold furth... | Unitedheath Group Incorporated | A61B005/00 A61B005/12
US08971989 | B2 | 2015-03-03 | Magnetic field device for mapping and navigation in laparoscopic surgery | 2012-12-18 | Devices, systems and methods for using those devices and systems are disclosed to facilitate mapping and navigation during a minimally invasive surgical procedure. These devices, systems and methods include implantable magnetic devices and sensing devices that facilitate locating the implantable magnetic devices such that a surgeon can accurately locate and place devices at particular points of interest during a medical procedure. | 1. A surgical mapping system for locating a structure under tissue comprising: at least one magnet that is configured to be implanted under tissue at a location; and a mapping device comprising: one or more sensors configured to detect a strength of a magnetic field of the at least one magnet along at least two axes; anda processing unit configured to execute the detection of the strength of the magnetic field of the at least one magnet along the at least two axes, wherein the mapping device provides indication when the strength of the magnetic field is substantially equal along the at least two axes to indicate that the mapping device and the at least one magnet are coterminous with respect to the at least two axes, thereby finding the location of the at least one magnet, the mapping device further including a threshold button configured to set a current magnetic field as a baseline magnetic field. 2. The surgical mapping system of claim 1, wherein the mapping device defines an aperture configured to be placed around the location of the at least one magnet with respect to the at least two axes. 3. The surgical mapping system of claim 2, wherein the aperture is configured to receive a marker therethrough to mark the location of the at least one magnet. 4. The surgical mapping system of claim 1, wherein the mapping device further comprises a first surface that is configured to contact and slide across a surface of the tissue. 5. The surgical mapping system of claim 1, wherein a first pair of sensors detect the strength of the magnetic field of the at least one magnet along a horizontal axis, and a second pair of sensors detect the strength of the at least one magnet along a vertical axis along a surface of the tissue. 6. The surgical mapping system of claim 1, wherein guidance to the location of the at least one magnet is provided by calculating a difference between the strength of the magnetic field in a first axis and the strength of the magnetic field in a second axis. 7. The surgical mapping system of claim 1, wherein the mapping system further comprise at least one light source. 8. The surgical mapping system of claim 7, wherein the at least one light source has an intensity corresponding to the strength of the magnetic field detected. 9. The surgical mapping system of claim 7, wherein the at least one light source includes a number of light sources, the number of light sources illuminated corresponds to the strength of the magnetic field detected. 10. The surgical mapping system of claim 1, further including at least one indicator providing directional signals configured to direct movement of the mapping device toward the at least one magnet. 11. The surgical mapping system of claim 1, wherein the one or more sensors has a sensitivity that adjusts in response to a background magnetic field. 12. The surgical mapping system of claim 1, wherein the one or more sensors has a sensitivity that adjusts in response to proximity of the map... | Covidien LP | A61B005/05 A61B019/00
US09204929 | B2 | 2015-12-08 | Basket catheter with deflectable spine | 2013-09-16 | A catheter adapted for mapping and/or ablation in the atria has a basket-shaped electrode array with two or more location sensors with a deflectable expander. The catheter has comprises a catheter body, a basket electrode assembly at a distal end of the catheter body, and a control handle at a proximal end of the catheter body. The basket electrode assembly has a plurality of electrode-carrying spines and an expander that is adapted for longitudinal movement relative to the catheter body for expanding and collapsing the assembly via a proximal end portion extending past the control handle that can be pushed or pulled by a user. The expander is also adapted for deflection in responsive to an actuator on the control handle that allows a user to control at least one puller wire extending through the catheter body and the expander. | 1. A catheter comprising: an elongated catheter body having proximal and distal ends and at least one lumen therethrough;an electrode assembly at the distal end of the catheter body, the electrode assembly having proximal and distal ends and comprising a plurality of spines, the spines comprising a plurality of electrodes, each spine comprising a bowed portion carrying the plurality of electrodes and a generally straight distal portion, the bowed portion extending at an angle of about 30 degrees to about 80 degrees from the generally straight distal portion;an expander having proximal and distal ends, the expander forming a longitudinal axis of the electrode assembly, the spines being attached at their proximal ends to the distal end of the catheter body and at their distal ends to the expander;at least one puller wire that extends through the expander, the puller wire having a distal end anchored in the expander at a location distal of the distal end of the catheter body and proximal of the distal end of the electrode assembly; anda control handle proximal of the catheter body, the control handle having an actuator adapted to move the at least one puller wire,wherein the electrode assembly has an expanded arrangement when the expander is moved proximally along the longitudinal axis relative to the catheter body and the electrode assembly has a collapsed arrangement when the expander is moved distally along the longitudinal axis relative to the catheter body, andwherein the expander is adapted to deflect in at least one direction when the at least one puller wire is moved by the actuator. 2. The catheter of claim 1, further comprising a proximal junction at the distal end of the catheter body, the proximal junction comprising: a tubing having a proximal end and a distal end, the proximal end of the tubing being mounted over the distal end of the catheter body;a ring inside the distal end of the tubing, the ring having a through-hole; anda tunnel member in the through-hole of the ring,wherein the tunnel member has a lumen through which the expander extends and has longitudinal movement. 3. The catheter of claim 2, wherein the tunnel member has at least one off-axis lumen. 4. The catheter of claim 1, further comprising a distal junction at the distal end of the expander, the distal junction comprising: an outer tubing having a lumen;a puller wire anchor in the lumen of the outer tubing; anda ring in the lumen of the outer tubing,wherein distal ends of spine support members of the spines are anchored between the ring and the puller wire anchor. 5. The catheter of claim 1, wherein the spines are mounted in about 360 radial degrees around the expander. 6. The catheter of claim 1, wherein the spines are mounted in about 180 radial degrees around the expander. 7. The catheter of claim 1, wherein at least one of the spines carries at least one ring electrode. 8. The catheter of claim 1, wherein the expander carries at least one ring electrode dist... | BIOSENSE WEBSTER (ISRAEL) LTD. | A61B005/042 A61B018/14 A61M025/01 A61B017/00 A61B018/00
US09408548 | B2 | 2016-08-09 | Selection of optimal channel for rate determination | 2014-11-07 | According to at least one example, an ambulatory medical device is provided. The device includes a plurality of electrodes disposed at spaced apart positions about a patient's body and a control unit. The control unit includes a sensor interface, a memory and a processor. The sensor interface is coupled to the plurality of electrodes and configured to receive a first ECG signal from a first pairing of the plurality of electrodes and to receive a second ECG signal from a second pairing of the plurality of electrodes. The memory stores information indicating a preferred pairing, the preferred pairing being either the first pairing or the second pairing. The processor is coupled to the sensor interface and the memory and is configured to resolve conflicts between interpretations of first ECG signal and the second ECG signal in favor of the preferred pairing. | 1. An ambulatory medical device comprising: a plurality of electrodes disposed at spaced apart positions about a patient's body; anda control unit including: a sensor interface coupled to the plurality of electrodes and configured to receive a plurality of ECG signals from a plurality of pairings of the plurality of electrodes;a memory storing a configurable parameter indicating at least one preferred pairing of the plurality of pairings; andat least one processor coupled to the sensor interface and the memory, the least one processor implementing a cardiac function analyzer to process the plurality of ECG signals to determine a plurality of signal interpretations of a physical condition of the patient, to detect a difference in the physical condition of the patient under two or more signal interpretations of the plurality of signal interpretations, and to resolve the difference by retrieving the configurable parameter and resolving the difference in favor of the at least one preferred pairing. 2. The ambulatory medical device of claim 1, wherein the cardiac function analyzer is further configured to identify automatically the at least one preferred pairing during operation of the ambulatory medical device. 3. The ambulatory medical device of claim 2, wherein the cardiac function analyzer is configured to identify the at least one preferred pairing by comparing at least one signal interpretation derived from the at least one preferred pairing to a benchmark. 4. The ambulatory medical device of claim 3, wherein the benchmark includes a signal interpretation of at least one of a normal cardiac rhythm and the patient's cardiac rhythm. 5. The ambulatory medical device of claim 4, wherein the patient's cardiac rhythm is recorded during initial prescription and fitting of the ambulatory medical device. 6. The ambulatory medical device of claim 5, wherein the cardiac function analyzer is further configured to adjust the benchmark to match a composite ECG signal summarizing historical ECG signals of the patient. 7. The ambulatory medical device of claim 6, wherein the historical ECG signals fall within a moving window of a predefined duration. 8. The ambulatory medical device of claim 1, wherein the cardiac function analyzer is further configured to identify at least one of one or more detection methods and one or more refractory periods for the at least one preferred pairing. 9. The ambulatory medical device of claim 8, wherein the cardiac function analyzer is further configured to adjust the refractory period to avoid differences in the plurality of signal interpretations due to abnormal T waves. 10. The ambulatory medical device of claim 8, wherein the memory stores a plurality of patient profiles and the cardiac function analyzer is further configured to store an indication of the at least one preferred pairing and an indication of at least one of the one or more detection methods and the one or more refractory periods within a patient profi... | ZOLL MEDICAL CORPORATION | A61B005/046 A61B005/0408 A61B005/04 A61B005/0245 A61B005/0428 A61B005/0452 A61N001/39 A61B005/0432 A61B005/0472 A61B005/00 A61N001/04
US09743850 | B2 | 2017-08-29 | Adaptive watch | 2014-11-10 | A watch or other type of portable electronic console that employs a number of different functions in order to improve its usability. The watch may, for example, allow a user to connect the watch to one or more remote electronic devices, such as an electronic performance sensor or MP3 player. The watch then displays information related to the connected electronic devices. Still further, the watch may allow a user to control the operation of one or more connected remote electronic devices. Thus, if the watch is connected to a remote speed/distance monitor employing a calibration variable, then the watch may allow the user to adjust the calibration variable. | 1. An athletic watch comprising: a processor;a display, physically connected to the processor;a sensor device interface physically connected to the processor, and comprising a wireless transmitter and receiver; anda non-transitory memory physically connected to the processor, and storing instructions that, when executed by the processor, are configured to cause the athletic watch at least to: prompt, using the display, a user to exercise at a plurality of user-selected successive exertion levels, wherein an exertion level is based on an approximate breathing rate of the user;determine one or more heart rate zones based on first heart rate measurements received from a heart rate sensor of a remote device while the user exercises at the plurality of successive exertion levels;prompt, using the display, the user to exercise while maintaining heart rate within a selected one of the one or more heart rate zones;process second heart rate measurements associated with the user to determine whether the user is within the selected one of the one or more heart rate zones; andcommunicate, using the display, a message to the user indicating whether the user is within the selected one of the one or more heart rate zones. 2. The athletic watch of claim 1, wherein communication between the remote device and the athletic watch utilizes two-way transmissions using radio waves. 3. The athletic watch of claim 1, further comprising: an accelerometer configured to detect motion of the athletic watch. 4. The athletic watch of claim 3, wherein the memory further comprises instructions that, when executed by the processor, are further configured to cause the athletic watch at least to: enter a power save state if the accelerometer does not detect motion of the athletic watch during a predetermined period. 5. The athletic watch of claim 1, wherein the prompt is stored in the non-transitory memory. 6. The athletic watch of claim 1, wherein the non-transitory memory further comprises instructions that, when executed by the processor, are further configured to cause the athletic watch at least to: decode encoded data received from the remote device. 7. The athletic watch of claim 6, wherein the encoded data comprise identification information of the remote device. 8. The athletic watch of claim 1, wherein the memory further comprises instructions that, when executed by the processor, are further configured to cause the athletic watch at least to: designate a channel for communicating with the remote device. 9. The athletic watch of claim 1, wherein the remote device comprises a second heart rate sensor. 10. The athletic watch of claim 9, wherein the memory further comprises instructions that, when executed by the processor, are further configured to cause the athletic watch at least to: receive, from the second heart rate sensor, heart rate data. 11. The athletic watch of claim 1, wherein the memory further comprises instructions that, when executed by the processo... | NIKE, Inc. | A61B005/02 A61B005/024 G04G019/12 G04G021/04 A61B005/0205 G06F019/00 A61B005/00 A61B005/0245 A63B071/06
US10448861 | B2 | 2019-10-22 | System and method for light based lung visualization | 2014-08-27 | A system for light based interrogation of a lung includes a memory, an electromagnetic (EM) board, an extended working channel (EWC), an EM sensor, a light source, a light receptor and a processor. The memory stores a 3D model and a pathway plan of a luminal network and the EM board generates an EM field. The EWC navigates a luminal network of a patient toward a target in accordance with the pathway plan and the EM sensor extends distally from a distal end of the EWC and is configured to sense the EM field. The light source is located at or around the EWC and emits light, and the light receptor is located at or around the EWC and is configured to sense reflected light from airway of the luminal network. The processor converts the reflected light into light based data and identifies a type or density of tissue. | 1. A system for light-based interrogation comprising: a memory storing a pre-procedural three-dimensional (3D) model of a luminal network and a pathway plan illustrating a pathway in the pre-procedural 3D model to a target identified in the pre-procedural 3D model, wherein the pre-procedural 3D model is made of a plurality of two dimensional (2D) images, which are from computed tomography scanning, magnetic resonance imaging (MRI), fluoroscopic imaging, or X-ray imaging;an electromagnetic (EM) board configured to generate an EM field;an extended working channel (EWC) configured to navigate a luminal network of a patient toward the target in accordance with the pathway plan;an EM sensor located at a distal portion of a medical device, which is extending distally from a distal end of the EWC, and configured to sense the EM field;a light source located at the distal portion of the EWC and configured to emit light;a light receptor located at the distal portion of the EWC and configured to sense light reflected from airway of the luminal network; anda processor configured to convert the reflected light into light based data and identify one or more physiological features, generate a visible image, and generate an intra-procedural 3D model by replacing at least one of the plurality of 2D images of the pre-procedural 3D model at a location that corresponds to a detected location of the EM sensor with the visible image, the intra-procedural 3D model generated based on a predetermined offset between the EM sensor and the light receptor. 2. The system according to claim 1, further comprising a display device configured to display the light based data with the pre-procedural 3D model. 3. The system according to claim 2, wherein the display device is further configured to display a status based on the location of the EM sensor. 4. The system according to claim 3, wherein the status indicates whether the EM sensor is located at a not-in-target location, the target, or a location adjacent to healthy tissue. 5. The system according to claim 3, wherein the status indicates whether treatment of the target is complete. 6. The system according to claim 2, wherein the generated visible images show an interior of the luminal network. 7. The system according to claim 1, wherein a resolution of the generated visible images is finer than a resolution of the pre-procedural 3D model at the location. 8. The system according to claim 1, wherein the visible images are generated from the light based data. 9. The system according to claim 1, wherein the processor is further configured to determine whether a treatment device is at the target based on the light based data. 10. The system according to claim 1, wherein the processor is further configured to determine a sufficiency of treatment based on a density of the target according to the light based data. 11. The system according to claim 1, wherein the processor is further configured to determine a sufficiency of t... | COVIDIEN LP | A61B005/00 A61B005/08 A61B005/06 A61B005/113 A61B001/267
US09460262 | B2 | 2016-10-04 | Detecting and responding to sentinel events | 2012-06-15 | The present invention is directed to systems, devices, and methods of monitoring at-risk individuals for the occurrence of sentinel events in a custodial care setting. In particular, the present invention is directed to monitoring for events such as suicide, and allowing monitoring personnel to actively respond to the event and prevent its success from occurring. | 1. A method of detecting an at-risk individual's attempt to commit suicide by means of reducing or completely obstructing the flow of blood to his or her brain and preventing said attempt to commit suicide from resulting in brain death or brain damage, wherein the at-risk individual maintained in a custodial care setting by at least one monitoring personnel, comprising the steps of: securing a monitoring device above the neckline of said at-risk individual, said monitoring device adapted with a sensor adapted to collect data on at least one physiological characteristic of blood flow above the neckline of said at-risk individual, wherein the data collected by the sensor on said at least one physiological characteristic of blood flow above the neckline reflects the blood supply to the brain of said at-risk individual;for each physiological characteristic, establishing a first criterion for initiating an alert, wherein said first criterion for initiating an alert indicates that blood flow above the neckline of said at-risk individual is completely blocked or is reduced to a level that may result in brain damage or brain death;monitoring said at least one physiological characteristic of said at-risk individual;analyzing the sensor data collected by said monitoring device on each at least one physiological characteristic to determine if said first criterion for initiating an alert has been met for said at least one physiological characteristic and, if so,initiating an alert to said at least one monitoring personnel that said first criterion has been met for said at least one physiological characteristic. 2. The method of claim 1, wherein said at least one physiological characteristic of blood flow above the neckline is selected from a group comprising pulse amplitude, blood pressure, pulse rate, presence or absence of a pulse, reduction of blood flow, level of blood flow, obstruction of blood flow, and tissue perfusion. 3. The method of claim 1, further comprising the step of said monitoring personnel responding by checking the status of said at-risk individual. 4. The method of claim 1, wherein the step of establishing a first criterion comprises the steps of: setting forth a baseline level for said at-risk individual for said at least one physiological characteristic, wherein said baseline level is the level of said at least one physiological characteristic in a normal state; andsetting a pre-determined amount by which if said at least one physiological characteristic differs from said baseline level, an alert will be initiated. 5. The method of claim 2, wherein said monitoring device is secured to said at-risk individual at a suitable location above the neckline selected from a group comprising the ear, earlobe, ear concha, ear auricle, auditory canal, forehead, temple, jaw, chin, cheek, scalp, post-auricular area (behind ear), occipital area (back of neck/head), nose, nostrils, and a surface structure of the head. 6. The method of claim 5, wh... | The Research Foundation of State University of New York | G08B001/08 G06F019/00 A61B005/0205 A61B005/024 A61B005/1455 A61B005/16 A61B005/00 G08B021/02
US10441195 | B2 | 2019-10-15 | System, method and device for aiding in the diagnosis of respiratory dysfunction | 2014-11-21 | A system and method for aiding in the diagnosis of a respiratory dysfunction is described. More particularly, a system and method for aiding in the diagnosis of one or more pulmonary embolisms is described. The system and method described herein include a plurality of sensors, a thermal control system, and a controller coupled to the plurality of sensors and the thermal control system for aiding in the diagnosis of a respiratory dysfunction. | 1. A device for aiding in the diagnosis of a respiratory dysfunction, the device comprising: an airway defining a longitudinal axis and having an inlet and an outlet through which a user breathes;a stationary flow restrictor comprising a plurality of openings and occlusions, the restrictor effective for causing a buildup of air pressure in the airway and for restricting the flow of air disposed within the airway, the restrictor effective for causing a buildup of air pressure in the airway wherein breathed air passing through the airway is diverted in part out of the airway and into a sensor disposed in a first bypass channel adjacent to the airway and in fluid communication with the airway, wherein portions of breathed air simultaneously pass through the airway and the first bypass channel to the outlet, wherein the airway defines a first pair of ports through which air may be diverted from the airway into the first bypass channel at an airtight junction; anda second bypass channel adjacent to the airway and fluidly connected to the airway,wherein the second bypass channel houses an oxygen sensor therein and/or thereon for measuring the concentration of oxygen in a breath to aid in the determination of respiratory dysfunction, andwherein the stationary flow restrictor disposed within the airway directs a portion of the flow of air out of the airway and into the second bypass channel wherein portions of breathed air simultaneously pass through the airway and the second bypass channel to the outlet. 2. The device of claim 1, further comprising a carbon dioxide sensor disposed within the airway for measuring a concentration of carbon dioxide in an exhaled breath for aiding in the determination of respiratory dysfunction. 3. The device of claim 2, wherein the carbon dioxide sensor is an optical sensor including a light emitting diode. 4. The device of claim 2, wherein the oxygen sensor measures a concentration of oxygen in an exhaled breath for aiding in the determination of respiratory dysfunction. 5. The device of claim 4, wherein the oxygen sensor is an optical sensor including a light emitting diode. 6. The device of claim 1, wherein the oxygen sensor is an optical sensor including a light emitting diode disposed on a first side of the second bypass channel though which air may flow. 7. The device of claim 6, further comprising a coated surface disposed opposite the light emitting diode on a second side of the second bypass channel such that light emitted from the light emitting diode is incident upon the coated surface, the coated surface being optically sensitive to the presence of oxygen. 8. The device of claim 1, further comprising a controller for determining a concentration ratio of oxygen to carbon dioxide in an exhaled breath. 9. The device of claim 8, further comprising a temperature sensor in communication with the controller wherein the temperature sensor measures the temperature of inhaled air and exhaled air. 10. The device ... | DEKA Products Limited Partnership | A61B005/097 A61B005/08 A61B005/083 A61B005/087 A61B005/00 A61B005/091 A61B005/01
US08980225 | B2 | 2015-03-17 | Magnetic resonance imaging and/or spectroscopy contrast agents and methods of use thereof | 2009-07-31 | The presently disclosed subject matter demonstrates that a spin state which has zero magnetic resonance signal, but an extremely long lifetime, can be used to store magnetization, which can then be recovered into an observable transition. Coupled with hyperpolarization techniques, this permits the preparation of a wide range of contrast agent molecules for use in magnetic resonance imaging (MRI) techniques that have long effective relaxation time. | 1. A method of providing a contrast agent for magnetic resonance imaging (MRI) or magnetic resonance spectroscopy, the method comprising: providing a precursor molecule comprising two J-coupled, non-zero-spin, non-equivalent nuclei, wherein said precursor molecule is chemically convertible to a contrast agent molecule wherein the two J-coupled, non-zero-spin, non-equivalent nuclei are converted to equivalent nuclei;hyperpolarizing the precursor molecule to provide a hyperpolarized precursor molecule;applying one or more radiofrequency pulse(s) to the hyperpolarized precursor molecule to create one or both of a non-equilibrium αβ nuclear spin state population and a non-equilibrium βα nuclear spin state population; andchemically converting the hyperpolarized precursor molecule into a contrast agent molecule by converting the two J-coupled, non-zero-spin, non-equivalent nuclei to two J-coupled, non-zero-spin, equivalent nuclei, wherein the contrast agent molecule comprises a non-equilibrium nuclear singlet spin state population and is chemically convertible to a detection molecule wherein said equivalent nuclei are converted to non-equivalent nuclei. 2. The method of claim 1, wherein the contrast agent molecule is chemically convertible to the detection molecule under physiological conditions. 3. The method of claim 1, wherein the contrast agent molecule is converted to the detection molecule via contact with water. 4. The method of claim 1, wherein the contrast agent molecule is converted to the detection molecule via an enzymatic reaction. 5. The method of claim 1, wherein the contrast agent molecule is in chemical equilibrium with the precursor molecule or the detection molecule. 6. The method of claim 5, wherein the chemical equilibrium is perturbed to interconvert the contrast agent molecule and the hyperpolarized precursor molecule, the contrast agent molecule and the detection molecule, or both. 7. The method of claim 1, wherein the precursor molecule and the detection molecule have the same molecular structure. 8. The method of claim 1, wherein the two J-coupled, non-zero-spin non-equivalent nuclei of the precursor molecule are selected from the group consisting of 1H, 13C, 15N and 31P. 9. The method of claim 1, wherein the hyperpolarizing is performed by dynamic nuclear polarization (DNP). 10. The method of claim 1, wherein chemically converting the hyperpolarized precursor molecule into the contrast agent molecule comprises dehydrating the hyperpolarized precursor molecule. 11. The method of claim 10, wherein the dehydrating is accelerated or slowed by changing the pH of an aqueous solvent in which the hyperpolarized precursor molecule is dissolved. 12. A method of providing a contrast agent for magnetic resonance imaging (MRI) or magnetic resonance spectroscopy, the method comprising: providing a precursor molecule comprising two J-coupled, non-zero-spin, non-equivalent nuclei, wherein said precursor molecule is chemically conv... | Duke University | A61B005/055 A61B005/05 G01R033/28 G01R033/56
US20150088010 | A1 | 2015-03-26 | BLOOD PRESSURE CUFF APPARATUS AND SYSTEM | 2013-09-24 | A blood pressure cuff is disclosed herein. The blood pressure cuff includes a sleeve, a cuff bladder retained by the sleeve, and a retention feature secured to the sleeve. The retention feature is adapted to apply a force securing the blood pressure cuff to a patient. | 1. A blood pressure cuff comprising: a sleeve;a cuff bladder retained by the sleeve; anda retention feature secured to the sleeve;wherein the retention feature is adapted to apply a force securing the blood pressure cuff to a patient. 2. The blood pressure cuff of claim 1, wherein the sleeve and the cuff bladder are generally rectangular shaped. 3. The blood pressure cuff of claim 1, wherein the sleeve and the cuff bladder are arcuate shaped. 4. The blood pressure cuff of claim 1, wherein the retention feature comprises a compressible pad adapted to passively apply the force securing the blood pressure cuff to the patient. 5. The blood pressure cuff of claim 4, wherein the compressible pad is secured to the sleeve in a manner adapted to apply a generally uniform force across the width of the sleeve when the blood pressure cuff is applied to a patient. 6. The blood pressure cuff of claim 4, wherein the compressible pad comprises an open cell foam material to minimize blood pressure measurement interference. 7. The blood pressure cuff of claim 4, wherein the compressible pad is secured to the sleeve at a position away from the cuff bladder to minimize blood pressure measurement interference. 8. The blood pressure cuff of claim 1, wherein the retention feature comprises a flexible insert adapted to elastically deform and coil around a target limb when the blood pressure cuff is applied to a patient. 9. The blood pressure cuff of claim 1, wherein the flexible insert includes a plurality of plastic flexible inserts. 10. The blood pressure cuff of claim 1, wherein the cuff bladder is defined by the sleeve. 11. The blood pressure cuff of claim 1, wherein the cuff bladder is disposed within the sleeve. 12. A forearm blood pressure cuff comprising: an arcuate shaped sleeve;an arcuate shaped cuff bladder retained by the sleeve; anda retention feature secured to the sleeve;wherein the retention feature is adapted to compress as the forearm blood pressure cuff is applied to a patient, and wherein the compression is adapted to generate a force securing the forearm blood pressure cuff to the patient and to thereby minimize migration of the forearm blood pressure cuff during a blood pressure measurement. 13. The forearm blood pressure cuff of claim 12, wherein the retention feature is secured to the sleeve in a manner adapted to apply a generally uniform force across the width of the sleeve when the blood pressure cuff is applied to a patient. 14. The blood pressure cuff of claim 12, wherein the retention feature comprises an open cell foam pad adapted minimize blood pressure measurement interference. 15. The forearm blood pressure cuff of claim 12, wherein the retention feature is secured to the sleeve at a position away from the cuff bladder to minimize blood pressure measurement interference. 16. The forearm blood pressure cuff of claim 12, wherein the cuff bladder is defined by the sleeve. 17. The forearm blood pressure cuff of claim 12, whe... | GENERAL ELECTRIC COMPANY | A61B005/022
US20150088022 | A1 | 2015-03-26 | SYSTEMS AND METHODS FOR REMOTE MONITORING OF PATIENT TREATMENT | 2013-09-25 | Systems and methods for remote monitoring of patient treatment are disclosed. A medical device may transmit telemetry directly to a patient terminal, or the medical device may be retrofitted with instrumentation for the patient terminal to collect telemetry. The patient terminal may collect patient self-reporting data. The telemetry and the self-reporting data may be sent to a cloud server, which may store the patient data. The patient data may be used to generate an alert, or it may be sent to a doctor terminal for display and review. | 1. A remote patient feedback system configured to electronically transmit real-time patient data about a patient undergoing treatment, the system configured to receive objective physiological patient data and subjective patient self-reporting data and to combine the objective data and the subjective data for transmission to a health care professional, the system comprising: a sensor configured to detect an objective physiological parameter of a patient in real-time; anda computer system configured to process and store objective patient data and subjective patient data, the objective patient data comprising the objective physiological parameter detected by the sensor, the computer system comprising: a display device configured to display a graphical user interface comprising an interactive option configured to permit input of subjective patient self-reporting data based upon at least one of how the patient is responding to treatment and how the patient is feeling at any one point in time, the subjective patient data enhancing the value of the objective physiological patient data when both are transmitted to the patient's health care professional,an electronic interface configured to connect to the sensor and to receive object patient data from the sensor,a memory device configured to store objective and subjective patient data, anda network device configured to connect to a remote computer system and to digitally transmit the objective and subjective patient data to the patient's health care professional. 2. The system of claim 1, further comprising: a medical device comprising the sensor. 3. The system of claim 2, wherein the medical device comprises a continuous positive airway pressure (CPAP) machine. 4. The system of claim 1, wherein the sensor comprises a pressure sensor configured to be connected to a breathing tube used by the patient without disrupting a flow of air to and from the patient. 5. A computerized method for storing and transmitting patient data, including objective patient physiological data and subjective patient self-reporting data, the method comprising: storing a health care professional profile associated with a health care professional;storing a patient profile associated with a patient and associating the patient profile with the health care professional profile;receiving from a remote computer system and storing objective patient physiological data and subjective patient self-reporting data, the objective patient data comprising an objective physiological parameter of the patient, the subjective patient data comprising at least one of an indication of how the patient is responding to treatment and an indication of how the patient is feeling at any one point in time, the subjective patient data enhancing the value of the objective physiological patient data when both are reviewed by the health care professional; andtransmitting the patient data to a doctor terminal associated with the health care professional. 6. Th... |  | A61B005/00 G06Q050/22 A61B005/08
US20150087967 | A1 | 2015-03-26 | METHOD AND APPARATUS USING MAGNETIC RESONANCE IMAGING FOR TISSUE PHENOTYPING AND MONITORING | 2013-04-22 | Provided herein is a Magnetic Resonance Imaging (MRI) technique and, optionally, software, collectively referred to as the “shutter-speed” model, to analyze image data of cancer patients. Embodiments provide a minimally invasive, yet precisely accurate, approach to determining whether tumors are malignant or benign by distinguishing the characteristics of contrast reagent activity in benign and malignant tumors. Exemplary embodiments provide MRI measured biomarkers for tumor malignancy determination and monitoring, effectively eliminating or limiting the false positives suffered by existing MRI techniques while also improving tissue phenotyping and therapeutic intervention monitoring and prediction. | 1. A computer-implemented method for determining a level of cellular metabolic activity for a region of interest, the method comprising: receiving a first set of DCE-MRI time-course data for a region, wherein a contrast reagent is administered prior to imaging;identifying a region of interest from the first set of DCE-MRI time-course data for further analysis; andanalyzing the first set of DCE-MRI time-course data for the region of interest using computer implemented software to produce a first SSM Ti value that accounts for transcytolemmal exchange effects, wherein the water exchange between cells or blood and interstitial spaces is assumed to have a finite speed resulting from interaction with the contrast reagent, and wherein Ti is indicative of the level of cellular metabolic activity for the region of interest. 2. The method of claim 1, wherein the region of interest is located in the breast of a human. 3. The method of claim 2, wherein the method is performed before biopsy. 4. The method of claim 1, where identifying a region of interest for further analysis is done manually. 5. The method of claim 1, where the identifying a region of interest for further analysis is done automatically. 6. The method of claim 1, further comprising spacially registering the image data to correct for a patient's movement during imaging. 7. The method of claim 1, wherein the received image data is acquired using unsupressed —1H2C—. 8. The method of claim 1, wherein the received time-course data is taken over a period of time greater than about seven minutes. 9. The method of claim 1, further comprising: receiving a second set of DCE-MRI time-course data for the region of interest, wherein the second set of DCE-MRI time-course data is obtained after the region has been treated;analyzing the second set of data for the region of interest using computer implemented software to produce a second SSM Ti value that accounts for transcytolemmal exchange effects, wherein the water exchange between cells or blood and interstitial spaces is assumed to have a finite speed resulting from interaction with the contrast reagent, and wherein Ti is indicative of the level of cellular metabolic activity; anddetermining the difference between the first SSM Ti value and the second SSM Ti value. 10. The method of claim 9, further comprising spacially registering the second set of data to correct for a patient's movements during imaging. 11. The method of claim 9, wherein the second set of data is acquired using unsupressed —1H2C—. 12. The method of claim 9, wherein the second set of time-course data is taken over a period of time greater than about seven minutes. 13. A method of tissue characterization based on water kinetics, the method comprising: receiving DCE-MRI time-course data for a region, wherein a contrast reagent is administered prior to imaging;identifying a region of interest from the DCE-MRI time-course data for further analysis;analyzing the DCE-MRI time-c... |  | G01R033/563 A61B005/00 A61B005/026 G01R033/56 G01R033/565
US20150079560 | A1 | 2015-03-19 | Wearable Monitoring and Training System for Focus and/or Mood | 2014-07-03 | A wearable signal acquisition and computerized display device including at least one first sensor configured to measure at least one of the following attributes from a subject wearing the device: attention, focus, concentration, alertness, and mood. The device has a heads-up display or goggles, glasses, or another head piece having lenses. The measurement is derived from the subject's brainwaves by use of one or more algorithms. The subject wearing the device receives neurofeedback data based on this measurement through the projected image to train them how to control attention, mood, etc. and improve understanding as to how various external stimuli in the real world or virtual world impact these attributes. In one variation the sensors measure brainwave signals at two positions of the subject and use the difference in these measurements to derive an attention indicator signal used to provide neurofeedback. | 1. A wearable signal acquisition and computerized display device for use in close proximity to a subject's eyes and brain, including two locations on such subject's head, the device comprising: at least a first sensor capable of producing a first signal;signal conditioning means;a computerized display;the sensor configured to measure at least one attribute from such subject when wearing the device at a first location on such subject, the attribute selected from the group consisting of: attention, focus, concentration, alertness, mood and combinations thereof. 2. The wearable signal acquisition and computerized display device of claim 1, further comprising a heads-up display. 3. The wearable signal acquisition and computerized display device of claim 1, further comprising modified glasses as part of the device. 4. The wearable signal acquisition and computerized display device of claim 1, further comprising modified goggles as part of the device. 5. The wearable signal acquisition and computerized display device of claim 1, wherein the device is in a form of a modified item of headgear, the item of headgear selected from the list consisting of: helmet, cap, hat, headband, sweatband, other head gear and combinations thereof. 6. The wearable signal acquisition and computerized display device of claim 1, further comprising at least one indicator to provide notification when the at least one measured attribute meets a first threshold performance metric, the first threshold performance metric selected from the group consisting of: positive performance, negative performance, time of performance, a performance profile, and combinations thereof. 7. The wearable signal acquisition and computerized display device of claim 1, further comprising a projected display created by the device that provides neurofeedback to the subject indicative of performance of the at least one measured attribute. 8. The wearable signal acquisition and computerized display device of claim 7, wherein the projected display is interactive with the subject wearing the device, in that the projected display is dependent upon at least one member selected from the group consisting of: the at least one measured attribute, changes in the at least one measured attribute, changes in the at least one measured attribute with respect to time, and combinations thereof. 9. The wearable signal acquisition and computerized display device of claim 1, further comprising a second sensor and a second signal conditioning means for sensing a physiologic variable from a second position on such subject, the second position different than the first position. 10. The wearable signal acquisition and computerized display device of claim 1, wherein the first sensor is configured to sense a brainwave signal. 11. The wearable signal acquisition and computerized display device of claim 9 for use with a more electrically-neutral position, with respect to brainwaves, of such subject's brain, wherein the fi... |  | A61B005/0482 G06F003/01 G02B027/01 G09B019/00
US08979771 | B2 | 2015-03-17 | Acoustic myography system and methods | 2010-04-13 | Acoustic impulses from a muscle are converted into an electrical signal with a transducer such as a piezo film microphone, and analog or digital signal processing circuitry determines the density of self-similar spectral components of the signal and generating an output signal representative of the contractile force of the muscle based upon the density of the self-similar spectral components. The circuitry is used to determine self-similar spectral components of the signal and the density of those components, and the density is used to provide an output signal filtering. Different embodiments use combinations of filtering, Fourier analysis and correlation or auto-correlation. The self-similar spectral components may be pre-determined or determined through signal processing. The output signal may be used to calculate muscle contractile force, fatigue or other muscle conditions. | 1. A system to generate an electrical signal indicative of muscle activity, comprising: a transducer operative to convert acoustic impulses emitted from a muscle into a corresponding electrical signal; andsignal processing circuitry operative to (a) delay a first portion of the signal in time domain, which is present at a first moment in time, by a known delay amount to produce a time-shifted instance of the signal in the time domain; (b) correlate a second portion of the signal in the time domain, which is present at a second moment in time that follows the first moment in time, with the time-shifted instance of the signal in the time domain to produce a correlation and (c) generate an output signal in the time domain, which is representative of a contractile force of the muscle based upon density of impulses extracted by the correlation;wherein the signal processing circuitry includes a first correlator to produce the correlation; a second correlator in parallel with the first correlator to correlate the second portion of the signal with an impulse feature in the time domain; and a differential amplifier, having inputs driven by the first and second correlators, to remove low frequency noise. 2. The system of claim 1, wherein the signal processing circuitry is operative to perform at least partially in the analog domain. 3. The system of claim 1, wherein the signal processing circuitry is operative to perform at least partially in the digital domain. 4. The system of claim 1, wherein the output signal is in digital form. 5. The system of claim 1 wherein the signal processing circuitry includes an autocorrelator to qualify acoustic impulses within the signal. 6. The system of claim 1 wherein the acoustic impulses result from generally non-periodic nerve impulses. 7. The system of claim 1 wherein the acoustic impulses result from generally non-periodic nerve impulses with previously unknown frequencies. | Articulate Labs, Inc. | A61B005/103 A61B005/117 A61B007/00 A61B005/22
US08986262 | B2 | 2015-03-24 | Sampling connector | 2009-03-25 | A sampling connector for use in sampling a body fluid such as arterial blood or cerebrospinal fluid. The sampling connector comprises at least two apertures in fluid communication via a fluid flow conduit and a one-way valve (14) disposed to allow fluid flow from the first aperture, through the fluid flow conduit and out of the second aperture, but not to allow fluid to flow into the second aperture and through the fluid flow conduit to the first aperture. In use, the sampling connector is connected to a body cavity to enable the sampling of a body fluid by withdrawal of the body fluid through the first aperture, and to prevent the introduction of a separate fluid to the body cavity. The first aperture can be within a male end and the second aperture can be within a female end or vice versa. A sampling device comprising a sampling connector according to the present invention and use of the sampling connector and/or sampling device is also claimed. | 1. A sampling connector for use as an adaptor for a three-way tap arterial blood sampling device, which sampling connector comprises at least two apertures in fluid communication via a fluid flow conduit and a one-way valve disposed to allow fluid to flow from a first aperture, through the fluid flow conduit and out of a second aperture, but not to allow fluid to flow into the second aperture and through the fluid flow conduit to the first aperture, characterized in that the first aperture is within a male end and the second aperture is within a female end and said male end of the sampling connector is a luer lock connector with an altered taper or altered dimensions so as to fit firmly or jam when connected to a female sampling port of the sampling device, such that the sampling connector is reversibly connectable to the sampling device and is difficult to disconnect from the sampling device by fitting firmly or jamming when connected to a sampling port of a sampling device, and such that the one-way valve is configured to prevent the introduction of a separate fluid through the second aperture and the first aperture to a body cavity, wherein in use a user is impeded from removing the sampling connector. 2. The sampling connector according to claim 1, wherein the sampling connector additionally comprises a stop valve, such that when the sampling connector is connected to a body cavity, fluid cannot ROW out of the second aperture of the sampling connector unless a complementary end of a separate device engages the second aperture of the sampling connector. 3. The sampling connector according to claim 1, wherein the sampling connector is color coded to indicate suitability for use in sampling a body fluid. 4. The sampling device according to claim 3, wherein the sampling device is a three-way tap. 5. A sampling g device comprising a sampling connector for use as an adaptor for a three-way tap arterial blood sampling device, which sampling connector comprises at least two apertures in fluid communication via a fluid flow conduit and a one-way valve disposed to allow fluid to flow from a first aperture, through the fluid flow conduit and out of a second aperture, but not to allow fluid to flow into the second aperture and through the fluid flow conduit to the first aperture, characterized in that the first aperture is within a male end and the second aperture is within a female end and said male end of the sampling connector is a luer lock connector with an altered taper or altered dimensions so as to fit firmly or jam when connected to a female sampling port of the sampling device, such that the sampling connector is reversibly connectable to sampling device and is difficult to disconnect from the sampling device by fitting firmly or jamming when connected to a sampling port of a sampling device, and such that the one-way valve is configured to prevent the introduction of a separate fluid through the second aperture and the first aperture to a ... | The Queen Elizabeth Hospital King's Lynn NHS Trust | A61M005/00 A61M001/00 A61B005/00 B65D081/00 A61M039/24 A61M039/22 A61M039/10 A61M039/02
US08992514 | B2 | 2015-03-31 | Ablation techniques for the treatment of atrial fibrillation | 2013-02-21 | A catheter device provides a balloon structure and a side-firing laser lumen within the balloon to create lesions in the pulmonary vein (PV) in the treatment of atrial fibrillation. Mounted on the balloon so as to contact the PV when the balloon is inflated are one or more electrodes which may be used in a measurement mode, a treatment mode, or both. | 1. A device suitable for insertion into the pulmonary vein for the treatment of atrial fibrillation, the device comprising: at least one apertured lumen having distal and proximal ends;an inflatable balloon in the vicinity of the distal end of the lumen;an optical fiber at least partially within the at least one lumen anddisposed along the axis of the lumen, the optical fiber being suitable for conveying a beam of laser energy;at least one opening in the vicinity of the distal end and within the inflatable balloon;an optical device in the lumen in the vicinity of the distal end and within the balloon to deflect a laser beam introduced in the vicinity of the proximal end and exiting in the vicinity of the distal end of the lumen at angles other than along the lumen axis, the lumen being rotatable around the lumen axis while the inflatable balloon remains stationary;at least one electrode formed on the balloon, wherein the at least one electrode is suitable for one or both of measurement and treatment of the pulmonary vein wall,a controller operatively connected to the at least one electrode;wherein, when the inflatable balloon is inflated, the at least one electrode comes into contact with the pulmonary vein wall and is operable for one or more of measurement and treatment, the controller also being operatively connected to a source of laser energy and being operable to cause laser energy to be conveyed along the lumen axis to the optical device, the optical device deflecting the laser beam to impinge on the pulmonary vein wall;wherein the deflected laser energy impinges on the pulmonary vein wall through a laser beam treatment area within the inflated balloon;further comprising a plurality of electrodes formed at least partially directly coupled to the periphery of the balloon, the electrodes being located outside the laser beam treatment area;wherein the deflected laser energy impinges on the pulmonary view wall through a laser beam through a laser beam treatment area within the inflated balloon. 2. The device of claim 1, wherein the optical device is a surface which deflects the laser beam from along the lumens axis to the pulmonary vein wall. 3. The device of claim 2, wherein the optical device is an angled minor. 4. The device of claim 1, wherein the at least one electrode is one or more of an electrode for applying RF or ultrasound energy to the pulmonary vein wall. 5. The device of claim 1, further comprising at least a second apertured lumen, the second lumen being positioned parallel to and adjacent to the first aperture lumen, the second lumen having at least one opening in the vicinity of the distal end of the first lumen and having a viewing optical fiber within the second lumen, an optical device in the second lumen in the vicinity of the distal end of the second lumen, the optical device of the first and the second lumens being offset from one another, wherein the optical fiber of the second lumen is positioned to convey viewed i... | Isolase, Ltd. | A61B018/04 A61B018/18 A61F002/00 A61B018/24 A61B018/14 A61B018/02 A61B018/00 A61B018/22 A61F007/12 A61B005/053
US08992464 | B2 | 2015-03-31 | Apparatus and system for diabetes management | 2009-11-11 | An apparatus and system diabetes management. The apparatus comprises a body which houses: (i) at least a first memory for storing data inputs corresponding at least to one or more components in a patient's present insulin dosage regimen and the patient's blood-glucose-level measurements determined at a plurality of times; (ii) a processor operatively connected to the at least first memory, the processor programmed at least to determine from the data inputs corresponding to the patient's blood-glucose-level measurements determined at a plurality of times whether and by how much to vary at least one of the one or more components of the patient's present insulin dosage regimen; (iii) a display screen operatively connected to the processor; (iv) a quantity of insulin; (v) a needle communicating with the quantity of insulin for delivering insulin to the patient; (vi) means for effecting delivery of a portion of the quantity of insulin to the patient via the needle; and (vii) metering means for controlling the portion of the quantity of insulin delivered to the patient via the needle. | 1. An apparatus for diabetes management, the apparatus comprising: a body housing;at least a first memory for storing data inputs corresponding at least to one or more components in a patient's present insulin dosage regimen and the patient's blood-glucose-level measurements determined at a plurality of times;a processor operatively connected to the at least first memory, the processor programmed at least to determine from the data inputs corresponding to the patient's blood-glucose-level measurements determined at a plurality of times within a predetermined time interval whether and by how much to vary at least one of the one or more components of the patient's present insulin dosage regimen, wherein the predetermined time interval is longer than a time period between any two consecutive blood-glucose-level measurements, andwherein said determination occurs only after a passage of the predetermined time interval since the need to update the patient's insulin dosage regimen was last assessed or if urgent variation to the patient's present insulin dosage is necessary, anda display screen operatively connected to the processor;a quantity of insulin;a needle communicating with the quantity of insulin for delivering insulin to the patient;means for effecting delivery of a portion of the quantity of insulin to the patient via the needle; andmetering means for controlling the portion of the quantity of insulin delivered to the patient via the needle. 2. The apparatus of claim 1, wherein the quantity of insulin is contained in a cartridge that is selectively removable from the housing so as to be replaceable upon exhaustion of the quantity of insulin therein. 3. The apparatus of claim 1, further comprising means for preventing a patient from administering an injection when there is an insufficient quantity of insulin remaining in the apparatus. 4. The apparatus of claim 1, wherein said blood-glucose-level measurements are taken several times per day. 5. The apparatus of claim 1, wherein said predetermined time interval is several days. 6. The apparatus of claim 1, wherein the body further houses a test strip port for receiving a test strip, and the processor is operative to determine a patient's current blood glucose level measurement from a sample of the patient's blood provided on a test strip. 7. The apparatus of claim 6, wherein the display is further operative to display a patient's current blood glucose level measurement. 8. The apparatus of claim 1, wherein the quantity of insulin cannot be replenished upon exhaustion thereof. 9. The apparatus of claim 8, further comprising means for communicating data from the memory to a remote device for remote storage. 10. The apparatus of claim 8, further comprising means for communicating data from the memory to a second, like apparatus for taking blood glucose measurements and optimizing a patient's insulin dosage regimen over time. 11. An system for diabetes management, comprising: (a) a device ... | Hygieia, Inc. | A61M031/00 G06F019/00 A61B005/145 A61B005/00
US08990018 | B2 | 2015-03-24 | Method of preparing a swallowable capsule comprising a sensor | 2009-03-24 | A kit includes a swallowable capsule (1, 45) with a potentiometric sensor (3), such as a pH sensor, with an unfilled electrolyte cell (31). The kit further includes a separate container (46) containing a liquid electrolyte. The kit can, e.g., be packed in a blister package. After unpacking the capsule the electrolyte cell (31) is filled with the electrolyte. | 1. A kit comprising: a capsule comprising a potentiometric sensor with an unfilled electrolyte cell;a liquid electrolyte container containing a liquid electrolyte; andone or more buffer liquid containers containing buffer liquids for calibration, wherein the capsule, the liquid electrolyte container and the buffer liquid containers are contained in separated portions of a single package configured to be received in at least one opening of a start-up station. 2. The kit according to claim 1 wherein the potentiometric sensor is a pH sensor. 3. The kit according to claim 1 wherein the capsule and the electrolyte container are separately packed in a single blister packing. 4. A method of preparing a swallowable capsule comprising a potentiometric sensor having an electrolyte cell, the method comprising: providing a single packing comprising, the swallowable capsule, a liquid electrolyte container containing a liquid electrolyte, and a buffer liquid container containing a buffer liquid, wherein the swallowable capsule, the liquid electrolyte container, and the buffer liquid container are separated within the single packing;placing at least a portion of the single packing in an opening of a startup station; andin response to placing the at least the portion of the single packing in the opening of the startup station, with the single packing being retained in the startup station, causing the liquid electrolyte to fill the electrolyte cell. 5. The method according to claim 4 further comprising activating the capsule with the startup station after filling the electrolyte cell. 6. The method according to claim 5 further comprising calibrating the capsule by contacting the electrolyte in the electrolyte cell with a buffer liquid. 7. The method Method according to claim 6 wherein the calibrating is repeated for one or more additional buffer liquids. 8. A start-up station for use in a method according to claim 4 wherein the start-up station comprises at least two openings for receiving a capsule, wherein at least one of the openings is within the scope of electro-inductive control circuitry for activating the capsule and at least one of the openings is an opening for containing the liquid electrolyte, the opening being dimensioned to receive the capsule leaving one or more venting openings free. 9. The start-up station according to claim 8 wherein the electrolyte filled opening forms the piston chamber of a piston opposite the open end of the opening, the open end being provided with a sealing ring. 10. The start-up station according to claim 9 wherein the station comprises one or more further openings at least partly filled with respective buffer liquids. | Medimetrics Personalized Drug Delivery B.V. | G06F019/00 A61B005/04 B65D083/04 A61B005/07 A61B005/145 A61B005/1495
US08971614 | B2 | 2015-03-03 | Extracting object edges from images | 2013-05-14 | A computer system may elicit from a human observer ground truth data useful in automatically detecting one or more features in images. The elicitation may include presenting an image to a human observer that has a visual indicator in an image, the visual indicator indicating having a location and orientation with respect to the image; asking the human observer to judge whether a particular image feature is present in the image at the location and orientation indicated by the visual indicator; receiving input from the human observer indicative of whether the particular image feature is present at the location and orientation indicated by the visual indicator; storing the input received from the human observer as part of the human-labeled ground truth data; and repeating the process described above one or more times in connection with a visual indicator that has a different location or orientation with respect to the image or that uses a different image. The stored human-labeled ground truth data may have a content that is useful in automatically detecting one or more features in other images. | 1. Non-transitory, tangible, computer-readable storage media containing a program of instructions that cause a computer system running the program of instructions to elicit from a human observer ground truth data useful in automatically detecting one or more features in images by doing at least the following: presenting an image to a human observer that has a visual indicator in an image, the visual indicator indicating a location and orientation with respect to the image;asking the human observer to judge whether a particular image feature is present in the image at the location and orientation indicated by the visual indicator;receiving input from the human observer indicative of whether the particular image feature is present at the location and orientation indicated by the visual indicator;storing the input received from the human observer as part of the ground truth data; andrepeating the process described above one or more times in connection with a visual indicator that has a different location or orientation with respect to the image or that uses a different image;classify multiple images paired with visual indicators into multiple classifications, each classification only having images with the same numeric, measured, image characteristic; andperform the presenting, asking, receiving, and storing steps above in connection with a predetermined number of images and their visual indicators from each of the classifications,wherein the stored ground truth data has a content that is useful in automatically detecting one or more features in other images. 2. The media of claim 1 wherein: the asking includes asking the human observer to rate their degree of certainty that the particular image feature is present in the image at the location and orientation indicated by the visual indicator; andthe receiving includes receiving input from the human observer indicative of their degree of certainty that the particular image feature is present in the image at the location and orientation indicated by the visual indicator. 3. The media of claim 1 wherein the visual indicator indicates a size of the feature. 4. The media of claim 1 wherein the visual indicator indicates a direction of motion of the particular image feature during a sequence of video images. 5. The media of claim 1 where the numeric, measured, image characteristics collectively form a systematic sampling of a value range of a numeric characteristic or a combination of numeric characteristics. 6. The media of claim 1 wherein the particular feature is a curve, junction, or a compound feature consisting of any combination of the following: edges, curves, and junctions in a specified spatial relationship. 7. The media of claim 1 wherein each common, numeric, measured, image characteristics collectively forms a systematic sampling of a value range of a numeric characteristic or a combination of numeric characteristics. 8. The media of claim 1 wherein at least one numeric, measured, imag... | University of Southern California | G06K009/48 A61B005/00 G06T007/00
US08986219 | B2 | 2015-03-24 | Lumen occlusion detection | 2013-09-24 | Devices and methods are disclosed to detect or verify fallopian tube occlusion. Devices include an elongated body, a continuous open space extending between proximal and distal openings, a first pressure sensor or flow meter configured to measure a pressure or fluid flow within the continuous open space, at least one seal member protruding from the outer wall of the elongated body, and a second pressure sensor or flow meter configured to measure a pressure or flow meter within a space created by the at least one seal member. | 1. A method for determining fallopian tube occlusion using a pressure sensing probe, the probe comprising an elongate probe body having a sealing member disposed on, and protruding radially from, an outer surface of the probe body, the method comprising: positioning a distal portion of the probe body in a fallopian tube, thereby isolating an interior volume of the fallopian tube bounded in part by the sealing member and the inner wall of the fallopian tube, wherein the sealing member comprises first and second annular seal members that define an annular space between the annular seal members and the interior wall of the fallopian tube when the distal portion of the probe is positioned within the fallopian tube;administering a pressurized fluid into the isolated interior volume of the fallopian tube through a distal opening of the probe body located distally of the sealing member;monitoring a pressure of the isolated interior volume of the fallopian tube to determine whether the fallopian tube is occluded; andmonitoring a seal formed between the sealing member and the inner wall of the fallopian tube to determine whether a pressure-tight seal is maintained by the sealing member while monitoring the pressure of the isolated interior volume of the fallopian tube, in order to verify that a decrease in pressure of the isolated interior volume of the fallopian tube is due to non-occlusion of the fallopian tube, wherein monitoring the seal formed between the sealing member and the inner wall of the fallopian tube comprises monitoring a pressure of the annular space. 2. The method of claim 1, wherein one or both of the first and second annular seal members are inflatable. 3. The method of claim 1, wherein the first and second annular seal members extend between about 3 mm and about 10 mm from the outer surface of the probe body. 4. The method of claim 1, further comprising detecting tissue contact by the sealing member. 5. The method of claim 1, wherein the fluid is administered to the isolated interior volume of the fallopian tube at a pressure within the range of 180 to 220 mm Hg. 6. The method of claim 1, wherein the fluid is a gas. 7. The method of claim 1, the probe body further having a proximal opening and a lumen that fluidly couples the proximal and distal openings, and wherein the pressure of the isolated interior region of the fallopian tube is monitored using a sensor located within the lumen. 8. The method of claim 1, wherein the pressure of the annular space is monitored using a sensor located within the annular space. 9. A method for determining fallopian tube occlusion using an occlusion detecting probe, the probe comprising an elongate probe body having a sealing member disposed on, and protruding radially from, an outer surface of the probe body, the method comprising: positioning a distal portion of the probe body in a fallopian tube thereby isolating an interior volume of the fallopian tube bounded in part by the sealing membe... | Hologic, Inc. | A61B005/00 A61B005/103 A61B005/117 A61B005/03 A61M013/00
US09168012 | B2 | 2015-10-27 | Method and system for providing information from a patient-specific model of blood flow | 2014-11-13 | Embodiments include a system for providing blood flow information for a patient. The system may include at least one computer system including a touchscreen. The at least one computer system may be configured to display, on the touchscreen, a three-dimensional model representing at least a portion of an anatomical structure of the patient based on patient-specific data. The at least one computer system may also be configured to receive a first input relating to a first location on the touchscreen indicated by at least one pointing object controlled by a user, and the first location on the touchscreen may indicate a first location on the displayed three-dimensional model. The at least one computer system may be further configured to display first information on the touchscreen, and the first information may indicate a blood flow characteristic at the first location. | 1. A computer-implemented method for providing patient-specific blood flow information using at least one computer system, the method comprising: receiving over an electronic network, at the at least one computer system, one or both of a geometric model and a reduced-order model representing at least a portion of an anatomical structure of a patient based on patient-specific anatomical data;generating a display of the geometric model representing at least the portion of the anatomical structure;receiving, at the at least one computer system, a user intervention input corresponding to a user dragging an intervention indicator across a display, to indicate a potential treatment of the anatomical structure;initiating that a modification of the geometric model or the reduced-order model of the portion of the anatomical structure based on the user intervention input;modifying a display of the intervention indicator on the display of the geometric model representing at least the portion of the anatomical structure, based on the received user intervention input;calculating, by the at least one computer system, at least one blood flow characteristic based on the received user intervention input and the modification of one or both of the geometric model and the reduced-order model; andgenerating, by the at least one computer system, a display of the calculated at least one blood flow characteristic for display with the display of the geometric model and the intervention indicator. 2. The computer-implemented method of claim 1, wherein the geometric model is a three-dimensional model. 3. The computer-implemented method of claim 1, wherein the patient-specific anatomical data includes imaging data of at least a portion of an anatomical structure of a patient. 4. The computer-implemented method of claim 3, wherein at least one value of the at least one blood flow characteristic is dynamically updated upon the user dragging or moving the pin on the display of the geometric model. 5. The computer-implemented method of claim 3, wherein the anatomical structure includes at least one of a portion of a plurality of arteries in the patient's heart, neck, head, thorax, abdomen, arms, or legs. 6. The computer-implemented method of claim 1, wherein the at least one blood flow characteristic is chosen from fractional flow reserve, blood pressure, blood pressure gradient, blood flow, and blood velocity. 7. The computer-implemented method of claim 1, wherein the user intervention input is received based on contact or sensed proximity to the display by the user's finger(s), the user's thumb(s), a stylus, another pointing object or instrument, or a combination thereof. 8. The computer-implemented method of claim 1, wherein the modification corresponds to placement of a stent or bypass. 9. The computer-implemented method of claim 1, wherein the user intervention input corresponding to the user dragging an intervention indicator across the display modifies an orienta... | HeartFlow, Inc. | G06G007/48 A61B006/00 G06T019/20 G06F019/00 A61B005/026 G06F003/0481 G06F003/0488 G06T017/00 G06T015/00 A61B005/021 A61B005/00 G06F017/50 G06F019/12 A61B005/02 A61B019/00 G06F003/0486 A61B008/06 G06F003/01 A61B006/03 A61B005/022 A61B005/055
US08996112 | B2 | 2015-03-31 | Method and apparatus for phrenic stimulation detection | 2014-01-17 | Approaches for characterizing a phrenic stimulation threshold, a cardiac capture threshold, a maximum device parameter, and a minimum device parameter are described. A plurality of cardiac pacing pulses can be delivered by using a cardiac pacing device, a pacing parameter of the plurality of cardiac pacing pulses being changed between delivery of at least some of the pulses. One or more sensor signals can be evaluated to detect stimulation of the phrenic nerve by one or more of the plurality of cardiac pacing pluses. The evaluation of the one or more sensor signals and the pacing parameter can be compared to determine if a phrenic stimulation threshold is at least one of higher than a maximum device parameter and lower than a minimum device parameter. | 1. A method for operating a cardiac pacing device, comprising; determining if a phrenic stimulation threshold of the cardiac pacing device is greater than a device limit;if it is determined that the phrenic stimulation threshold is greater than the device limit, perform a capture threshold test without performing a phrenic stimulation threshold test; andif it is determined that the phrenic stimulation threshold is not greater than the device limit, perform a capture threshold test and a phrenic stimulation threshold test. 2. The method of claim 1, wherein the device limit is a device capability limit. 3. The method of claim 1, wherein the device limit is a programmed limit. 4. The method of claim 1, wherein the cardiac pacing device includes a plurality of electrode combinations where each electrode combination defines a pacing vector, the method comprising performing the method for each of two or more pacing vectors. 5. The method of claim 1, wherein the capture threshold test comprises: delivering a plurality of cardiac pacing pulses;changing a pacing parameter for one or more of the plurality of cardiac pacing pulses between delivery of at least some of the plurality of cardiac pacing pulses until a capture threshold is detected. 6. The method of claim 5, wherein the pacing parameter comprises an amplitude and/or width of a cardiac pacing pulse, and wherein the pacing parameter is reduced between delivery of at least some of the plurality of cardiac pacing pulses until the capture threshold is detected. 7. The method of claim 5, wherein the phrenic stimulation threshold test comprises: delivering a plurality of cardiac pacing pulses;changing a pacing parameter for one or more of the plurality of cardiac pacing pulses between delivery of at least some of the plurality of cardiac pacing pulses until the phrenic stimulation threshold is detected. 8. The method of claim 7, wherein at least some of the plurality of cardiac pacing pulses are part of both the capture threshold test and the phrenic stimulation threshold test. 9. The method of claim 1, wherein the phrenic stimulation threshold test comprises: delivering a plurality of cardiac pacing pulses;changing a pacing parameter for one or more of the plurality of cardiac pacing pulses between delivery of at least some of the plurality of cardiac pacing pulses until the phrenic stimulation threshold is detected. 10. The method of claim 9, wherein the pacing parameter comprises an amplitude and/or width of a cardiac pacing pulse, and wherein the pacing parameter is reduced between delivery of at least some of the plurality of cardiac pacing pulses until the until the phrenic stimulation threshold is detected. 11. The method of claim 9, wherein the pacing parameter comprises an amplitude and/or width of a cardiac pacing pulse, and wherein the pacing parameter is increased between delivery of at least some of the plurality of cardiac pacing pulses until the until the phrenic stimulation thr... | Cardiac Pacemakers, Inc. | A61N001/18 A61N001/37 A61B005/00 A61N001/36 A61N001/365 A61B005/04 A61B005/042 A61B005/0488 A61B005/11 A61N001/368 A61N001/372
US09233157 | B2 | 2016-01-12 | Method and composition for hyperthermally treating cells | 2014-11-26 | A method and composition for hyperthermally treating tumor cells in a patient under conditions that affect tumor stem cells and tumor cells. | 1. A method providing diagnosis or therapy to a patient in need thereof, the method comprising administering to a patient a composition comprising a targeting agent- and/or antitumor-antibody-labeled nanoparticle and/or quantum dot, where the nanoparticle and/or quantum dot forms a targeting agent- and/or antibody-labeled nanoparticle and/or quantum dot-exosome complex, exposing the circulatory system of the patient to an energy source wherein the nanoparticle and/or quantum dot responds by expanding thus generating an acoustic signal, measuring the acoustic signal and relating the measured signal to a temperature of the nanoparticle and/or quantum dot exosome complex, and controlling the temperature of the nanoparticle and/or quantum dot exosome complex from about 39° C. to about 58° C. based on the acoustic signal to hyperthermally damage the exosome. 2. The method of claim 1 providing diagnosis of a pathology in the patient by quantitating the amount or concentration of the nanoparticle and/or quantum dot exosome complex, detecting a relatively increased amount or concentration of the nanoparticle and/or quantum dot exosome complex in the patient in need thereof compared to a control individual, and diagnosing the pathology based on the detected amount or concentration. 3. The method of claim 1 providing and assessing therapy to a pathology in the patient by quantitating the amount or concentration of the nanoparticle and/or quantum dot exosome complex, detecting a relatively decreased amount or concentration of the nanoparticle and/or quantum dot exosome complex in the patient in need thereof after thermal therapy compared to the patient in need thereof prior to thermal therapy, and assessing therapy based on the detected amount or concentration. 4. The method of claim 1 where the exosomes are the products of infectious cells or malignant cells. 5. The method of claim 1 where quantitating is by flow cytometry. 6. The method of claim 1 applying thermal therapy to a solid tissue using a targeting agent localizing the nanoparticle and/or quantum dot to the solid tissue. 7. The method of claim 1 applying thermal therapy to a fluid tissue using a targeting agent localizing the nanoparticle and/or quantum dot to the fluid tissue. 8. The method of claim 7 wherein the fluid tissue is blood and the exosomes are circulating in the vasculature. 9. The method of claim 1 optionally repeated a plurality of times on a patient having a relatively increased concentration of circulating exosomes originating from malignant cells, the method used to treat increased aggressiveness of the malignant cells. 10. The method of claim 1 further comprising infusing into the patient a population of the patient's exosomes that were subjected to in vitro co-culture with a population of the patient's defensive cells selected from the group consisting of antigen-presenting cells (APC), dendritic cells, macrophages, phagocytes, and combinations thereof. 11. The metho... |  | A61K041/00 A61K047/48 A61K045/06 A61B005/00 A61F009/00 A61B018/04 A61F007/00 A61N002/00 A61N005/10 A61B003/13 A61N007/02 A61K049/22 A61K009/00 A61K009/127 A61B006/03 A61N002/02 A61N005/02 A61B008/08 A61B005/01 A61F009/007 G01R033/48 A61F009/008
US09655524 | B2 | 2017-05-23 | OCT probe with bowing flexor | 2014-05-01 | An OCT probe includes a cannula and includes a selectively displaceable light-carrying optical fiber disposed within the cannula. The optical fiber may be arranged to emit light from a distal end thereof. A flexor may be bent to divide the flexor into a first segment and a second segment extending along a lumen of the cannula. The first segment may be coupled to the optical fiber. A driver may be configured to push or pull the second segment in the axial direction to elastically bow the second segment and laterally displace the optical fiber to perform an OCT scan. | 1. An OCT probe for imaging patient tissue, comprising: a cannula comprising a lumen and having a cannula axis;a selectively displaceable light-carrying optical fiber disposed within the lumen and having a distal end, the optical fiber being adapted to emit light from the distal end;a flexor extending through the lumen and comprising a first segment and a second segment, the first segment coupled to the optical fiber; anda driver configured to linearly displace the second segment in a first axial direction that is parallel to the cannula axis such that the optical fiber is laterally displaced. 2. The OCT probe of claim 1, wherein the flexor comprises a bend, and wherein the second segment extends from the bend in an oblique direction. 3. The OCT probe of claim 2, wherein the second segment is configured to bow when the driver displaces the second segment in the first axial direction. 4. The OCT probe of claim 1, the flexor comprises a biasing element that cooperatively biases the fiber to a first position in the cannula. 5. The OCT probe of claim 1, comprising a second flexor extending through the lumen and comprising a third segment and a fourth segment, the third segment coupled to the optical fiber on a side of the optical fiber opposite the first segment. 6. The OCT probe of claim 5, wherein the driver is operatively coupled with the second segment and the fourth segment and configured to alternatingly displace one of the second segment or the fourth segment in the first axial direction and the other of the second segment or the fourth segment in a second axial direction opposite the first axial direction. 7. The OCT probe of claim 5, wherein the second flexor comprises a bend, and wherein the fourth segment extends from the bend in an oblique direction, and wherein the fourth segment is configured to bow when the fourth segment is displaced in one of the first axial direction or the second axial direction. 8. The OCT probe of claim 5, wherein the driver is configured to displace the second segment in the first axial direction while displacing the fourth segment in a second axial direction opposite the first axial direction to cause the optical fiber to be laterally displaced. 9. The OCT probe of claim 1, wherein the first segment is shorter than the second segment. 10. The OCT probe of claim 1, further comprising a lens disposed in the lumen of the cannula distal of the optical fiber and moveable with the fiber. 11. The OCT probe of claim 1, wherein the cannula is sized to penetrate an eye of a patient to scan a retina of the eye. 12. The OCT probe of claim 1, wherein the flexor comprises a tubular portion and the second segment extends through the tubular portion. 13. The OCT probe of claim 12, wherein the tubular portion is fixed in place relative to the cannula. 14. The OCT probe of claim 12, wherein the first segment is coupled to the optical fiber via an opening formed in the flexor, the optical fiber extending through the ... | Novartis AG | A61B005/00 A61B001/07
US09545204 | B2 | 2017-01-17 | Extended wear electrocardiography patch | 2013-11-14 | Physiological monitoring can be provided through a wearable monitor that includes a flexible extended wear electrode patch and a removable reusable monitor recorder. The wearable monitor sits centrally on the patient's chest along the sternum, which significantly improves the ability to sense cutaneously cardiac electric signals, particularly those generated by the atrium. The electrode patch is shaped to fit comfortably and conformal to the contours of the chest approximately centered on the sternal midline. To counter the dislodgment due to compressional and torsional forces, non-irritating adhesive is provided on the underside, or contact, surface of the electrode patch, but only on the distal and proximal ends. To counter dislodgment due to tensile and torsional forces, a strain relief is defined in the electrode patch's flexible circuit using cutouts partially extending transversely from each opposite side of the flexible circuit and continuing longitudinally towards each other to define in ‘S’-shaped pattern. | 1. An extended wear electrocardiography patch, comprising: a flexible backing formed of an elongated strip of stretchable material with a narrow longitudinal midsection evenly tapering inward from both ends, the elongated strip adherable only on a contact surface defined on each of the ends, and operable to serve as a crimp relief to facilitate compression of the narrow longitudinal midsection in response to compressional and torsional forces; a pair of electrocardiographic electrodes respectively affixed to and conductively exposed on the contact surface of each end of the elongated strip; a flexible circuit affixed on each end to the elongated strip and comprising a pair of circuit traces each originating within one of the ends of the elongated strip, respectively; and electrically coupled to one of the electrocardiographic electrodes, respectively; a non-conductive receptacle securely adhered on one end of the elongated strip opposite the contact surface and operable to removably receive an electrocardiography monitor, the non-conductive receptacle comprising electrode terminals aligned to electrically interface the pair of the circuit traces to the electrocardiography monitor; a laterally-extendable strain relief defined in the flexible circuit underneath such that the non-conductive receptacle on the flexible backing covers the strain relief, wherein the strain relief is operable to facilitate extension and rotation of the flexible circuit in response to tensile and torsional forces; and a pair of strain relief cutouts comprised in the strain relief that each face towards the other strain relief cutout and is positioned transverse to a length of the flexible backing, each strain relief cutout partially extending transversely from and continuing longitudinally to a side of the flexible circuit different than the other strain relief cutout, one of the pair of the circuit traces following a path formed on the flexible circuit between the pair of the strain relief cutout. 2. An electrocardiography patch according to claim 1, further comprising: one of the electrocardiographic electrodes being disposed for being adhered to a region overlying the Xiphoid process on a patient's chest; andan other of the electrocardiographic electrodes being disposed for being adhered to the region near the manubrium on the patient's chest oriented centrally (in the midline) along the sternum upwards from the one electrocardiographic electrode. 3. An electrocardiography patch according to claim 1, further comprising: an upper part of the elongated strip defined on one end of the flexible backing and sized to be affixed to the bottom surface of the non-conductive receptacle, the other of the electrocardiographic electrodes being affixed to and conductively exposed on the contact surface of the upper part; anda lower part of the elongated strip defined on another end of the flexible backing; the one of the electrocardiographic electrodes being affixed to and conduct... | BARDY DIAGNOSTICS, INC. | A61B005/04 A61B005/0205 A61B005/0408 A61B005/00 A61B005/0452 A61B005/0432 A61B005/11 A61B005/01 A61B005/021 A61B005/087 A61B005/091 A61B005/145 A61B005/1455 G01N027/30
US09498141 | B2 | 2016-11-22 | Method for determining right ventricle stroke volume | 2013-03-22 | The present invention relates to a method for determining right ventricle stroke volume comprising the steps of: providing a plurality of three-dimensional images of right cardiac ventricle of a patient over a cardiac cycle; identically slicing each of the plurality of images; selecting an image from the plurality of images, for each time unit of the cardiac cycle; determining a region of interest in each slice of the selected images, wherein the region of interest shows the right ventricle of the patient; determining area of the region of interest; determining volume of the region of interest; determining total volume of the region of interest for each time unit, wherein the maximum total volume is end diastolic volume and the minimum total volume is end systolic volume; and determining the right ventricle stroke volume using an equation: Right Ventricle Stroke Volume=end diastolic volume−end systolic volume (3). | 1. A method for determining right ventricle stroke volume comprising the steps of: providing a plurality of three-dimensional images of right cardiac ventricle of a patient over a cardiac cycle;identically slicing each of the plurality of images;selecting an image from the plurality of images, for each time unit of the cardiac cycle;determining a region of interest in each slice of the selected images, wherein the region of interest shows the right ventricle of the patient;determining area of the region of interest using Equation 1: Area=(Σnumber of pixels in region of interest)×resolution (Equation 1);determining volume of the region of interest using Equation 2: Volume=area×slice thickness (Equation 2),where the slice thickness is the distance between each slice in the image;determining total volume of the region of interest for each time unit, wherein the maximum total volume is selected as an end diastolic volume and the minimum total volume is selected as an end systolic volume; anddetermining the right ventricle stroke volume using Equation 3: Right Ventricle Stroke Volume=end diastolic volume−end systolic volume (Equation 3), andwherein the resolution is calculated casino Equation 4:resolution=∑i=1p⁢scale⁡(real⁢⁢sizeno.⁢of⁢⁢pixels⁢⁢in⁢⁢image)in,(Equation⁢⁢4)wherein p is an iteration number, n is the total number of iterations, no. pixels in image is a number of pixels in an object image of a known object, and real size is a measured size of the known object. 2. The method for determining right ventricle stroke volume, according to claim 1, wherein the three-dimensional images are full volume real-time echocardiogram images. 3. The method for determining right ventricle stroke volume, according to claim 1, wherein the step of identically slicing each of the plurality of images comprises the steps of: selecting a primary image from the plurality of images;slicing said primary image to produce a plurality of slices; andimprinting the plurality of slices on subsequent images of said plurality of images, thereby identically slicing each of the plurality of images. 4. The method for determining right ventricle stroke volume, according to claim 1, wherein the region of interest is determined using region growing method and spline tools. | Universiti Putra Malaysia | G06K009/00 A61B005/029 A61B008/06 A61B008/08 G06T007/00 G06T007/60
US09474449 | B2 | 2016-10-25 | Single scan multi-procedure imaging | 2014-12-03 | A method includes receiving a signal indicative of a single user selected imaging protocol for scanning a patient. The imaging protocol includes parameters for two or more of a bone mineral density, a fat composition, or an aortic calcium imaging procedures. The method further includes performing a single scan of the patient using the single user selected protocol. The method further includes generating a single set of image data for the two or more of a bone mineral density, a fat composition, or an aortic calcium imaging procedures. | 1. A method, comprising: receiving a signal indicative of a single user selected imaging protocol for scanning,wherein the imaging protocol includes a weighted aggregate of a colonography procedure and at least one other imaging procedure;performing a single scan with an imaging system using the single user selected protocol; andgenerating a single set of image data that includes colonography and bone mineral density data information. 2. The method of claim 1, wherein the at least one other imaging procedure includes a bone mineral density imaging procedure. 3. The method of claim 1, further comprising: receiving a signal indicative of one or more user selected analysis algorithms, wherein the one or more user selected analysis algorithms include at least a colonography algorithm; andprocessing the single set of image data using the colonography algorithm, producing a processing result. 4. The method of claim 3, wherein the processing result includes at least one colonography measurement. 5. The method of claim 1, further comprising: receiving a signal indicative of one or more user selected analysis algorithms, wherein the one or more user selected analysis algorithms include at least a bone mineral density algorithm; andprocessing the single set of image data using the bone mineral density algorithm, producing a processing result. 6. The method of claim 5, wherein the processing result includes at least one of a bone mineral density measurement. 7. The method of claim 1, further comprising: displaying the single set of image data that includes the colonography and bone mineral density data information in a view port of a graphical user interface. 8. The method of claim 1, wherein at least one of the imaging procedures is a diagnostic imaging procedure. 9. The method of claim 1, wherein at least one of the imaging procedures is a screening imaging procedure. 10. The method of claim 1, wherein the single imaging protocol further includes a parameter for at least one of a fat composition procedure or an aortic calcium imaging procedure. 11. An imaging system, comprising: a radiation source;a detector array;a reconstructor; anda console configured to control the radiation source, the detector array and the reconstructor to scan an object using scan parameters from a single imaging protocol, wherein the single imaging protocol includes a weighted aggregate of a colonography procedure and at least one other imaging procedures, and further configured to control the reconstructor to generate a single set of image data that includes colonography and bone mineral density data information. 12. The system of claim 11, wherein the at least one other imaging procedure includes a bone mineral density imaging procedure. 13. The system of claim 11, further comprising: receiving a signal indicative of one or more user selected analysis algorithms, wherein the one or more user selected analysis algorithms include at least a colonography algorithm; and... | KONINKLIJKE PHILIPS N.V. | A61B005/00 G06F019/00 A61B006/03 A61B006/00 A61B005/02 A61B001/31 G06T001/00 G06T007/00
US20150073288 | A1 | 2015-03-12 | METHOD AND APPARATUS TO CONTROL CONDUCTION THROUGH THE HEART TO TREAT CARDIAC CONDITIONS | 2014-11-12 | Control of conduction through a heart is described. A lead with a proximal end and a distal end is provided. The distal end of the lead is inserted into a target area. An agent is delivered through the lead to the target area. Delivery of the agent is monitored via a closed loop feedback system. | 1-21. (canceled) 22. A method of treating atrial fibrillation in a patient, the method comprising: delivering a therapeutic agent directly into AV nodal tissue of the patient in response to a determination of atrial fibrillation to decrease ventricular rate;monitoring an electrical response by the heart to the delivered therapeutic agent via a closed loop system, wherein monitoring the electrical response comprises monitoring AV conduction time; andadjusting a quantity of the therapeutic agent delivered directly to the AV nodal tissue using the closed loop system until a preferred AV conduction time is attained. 23. The method of claim 22, further comprising: determining whether AV conduction time is greater than 100 ms;determining whether AV conduction time is less than 250 ms; andcontinuing to deliver the therapeutic agent directly into AV nodal tissue until preferred AV conduction time is attained if the AV conduction time is greater than 100 ms and less than 250 ms. 24. The method of claim 22, further comprising: determining whether AV conduction time is less than 100 ms; andceasing delivery of the therapeutic agent in response to determining AV conduction time is less than 100 ms. 25. The method of claim 24, further comprising: continuing to monitor AV conduction time upon ceasing delivery of the therapeutic agent in response to determining AV conduction time is less than 100 ms; anddelivering therapeutic agent directly into AV nodal tissue if AV conduction time becomes greater than 100 ms after delivery was previously ceased. 26. The method of claim 22, further comprising: determining whether AV conduction time is greater than 250 ms; anddetermining whether AV block III is present in the patient in response to determining AV conduction time is greater than 250 ms. 27. The method of claim 26, further comprising determining if pacing is required in response to determining that AV block III is present. 28. The method of claim 26, further comprising delivering a quantity of therapeutic agent different than previously being delivered if AV block III is not determined when AV conduction time is greater than 250 ms. 29. The method of claim 22, further comprising: determining whether AV conduction time is less than 250 ms; anddelivering the therapeutic agent directly into AV nodal tissue until a preferred AV conduction time is attained if AV conduction time is less than 250 ms. 30. The method of claim 22, further comprising: determining whether AV conduction time is greater than 100 ms; anddelivering the therapeutic agent directly into AV nodal tissue until a preferred AV conduction time is attained if AV conduction time is greater than 100 ms. 31. The method of claim 22, further comprising: determining whether AV conduction time is greater than 100 ms; anddetermining whether AV conduction time is greater than 250 ms in response to determining AV conduction time is greater than 100 ms. 32. A method of treating atrial fibrillation in a pa... |  | A61M005/172 A61B005/046 A61N001/368
US08989849 | B2 | 2015-03-24 | Rotating optical catheter tip for optical coherence tomography | 2010-10-25 | The present invention relates to a rotating catheter tip for optical coherence tomography based on the use of an optical fiber that does not rotate, that is enclosed in a catheter, which has a tip rotates under the influence of a fluid drive system to redirect light from the fiber to a surrounding vessel and the light reflected or backscattered from the vessel back to the optical fiber. | 1. A rotating catheter aassembly, comprising: a housing;a turbine, the turbine disposed within the housing,wherein the housing includes a central opening that coaxially aligns with a longitudinal bore through the turbine;a conduit that extends through the central opening and the longitudinal bore of the housing and the turbine, respectively; anda reflecting material disposed at one end of the turbine,a fluid drive system operably coupled within the housing and the turbine, wherein the housing, the turbine, the conduit, the reflecting material, and the fluid drive system form a rotating catheter assembly;whereby the turbine rotates around the conduit by the fluid drive system, such that an optical energy emitted from the conduit and reflected by the reflecting material is redirected by the rotation of the turbine. 2. A rotating catheter tip assembly, comprising: a housing and a turbine; wherein the housing includes a conduit that extends through the housing and the turbine, whereby the turbine rotates relative to the conduit to redirect an energy from the conduit, wherein a reflecting material that reflects energy emanating from the conduit and the reflecting material coupled with a focusing element to focus the energy from conduit to a target;the turbine includes a center axle and a plurality of vane members, wherein the center axle includes a window opening at the distal end, through which the reflecting material reflects the energy emanating from the conduit;the vane members project radially outward from the center axle and provide a rotating torque to the center axle when a flowing fluid flows against the vane members, thereby causing the center axle to rotate about the conduit;the housing includes a cylinder, a housing cap, and a cap member, wherein the cylinder includes a central chamber, a distal opening, and a plurality of outlet channels;the central chamber houses the turbine and includes an inflow and an outflow that define a fluid flow pathway for the flowing fluid, wherein the inflow runs along the turbine while the outflow runs along the outlet channels;the housing cap includes a plurality of fluid inlet ports, a plurality of fluid outlet ports, and a central opening, wherein the fluid inlet ports attach to a plurality of fluid inlet tubes and the fluid inlet tubes are connected to a fluid source. 3. The rotating catheter tip assembly of claim 2, wherein the fluid inlet ports pass through a central portion of the housing cap, to transmit fluid to the central chamber and the fluid inlet ports align with the turbine; and the fluid outlet ports pass through a relatively peripheral portion of the housing and align with a plurality of outlet channels and a plurality outlet tubes. 4. The rotating catheter tip assembly of claim 3, wherein the central opening includes a concentric recessed seat in which the center axle sits and substantially rotates thereabout without wobbling; the central opening co-axially aligns with longitudinal bore a... | Board of Regents, the University of Texas System | A61B008/00 A61B001/06 A61B005/00 A61B006/12 A61B001/00 A61N007/00 A61B001/313
US08977346 | B2 | 2015-03-10 | Mechanism of quantitative dual-spectrum IR imaging system for breast cancer | 2011-07-29 | A mechanism of quantitative dual-spectrum IR imaging (QDS-IR) system for examining the breast cancer is reported. The major mechanism of the system is a pair of long-wave Infra-red (LIR) and middle-wave Infra-red (MIR) cameras with the keen temperature sensitivity and the high spatial resolution. The optical axes of cameras are calibrated by the help of two calibration makers set up on the seat for carrying an object to make them parallel to each other and locate on the same level. The design provides an imaging system with the high reproducibility supported by 7 free degrees and the high adjustability. The proposed system could ensure the positions of the object and two cameras are the same at the different time points and find the best relative positions between the seat and two cameras for the objects with different body types. Therefore, it has potential ability to detect breast cancer or monitor the effect of chemotherapy. | 1. An image system for obtaining a Dual-Spectrum spectrogram, comprising: a platform;a first camera having a first optical axis disposed on the platform;a second camera having a second optical axis disposed on the platform;a mechanism having a track;a seat connected with the platform via the mechanism, wherein the seat has two armrests to retain a posture of an object, and the seat is configured to move along the track;a first calibration marker disposed on the seat to calibrate the first optical axis; anda second calibration marker disposed on the seat to calibrate the second optical axis, wherein the platform has a first plane, the first camera and the second camera are configured on the first plane to move along a first direction and to be rotated on the first plane, the platform is configured to move along one of a second direction and a third direction, the track has a fourth direction which is perpendicular to the first direction, the first direction and the fourth direction are parallel to the first plane, and the first calibration marker and the second calibration marker are cross line centers, to adjust the first optical axis and the second optical axis to be parallel to each other and located on the same level. 2. The system as claimed in claim 1, wherein the first camera and the second camera are a long-wave Infra-red (LIR) camera and a middle-wave Infra-red (MIR) camera respectively. 3. The system as claimed in claim 1, wherein the first direction is a horizontal direction, and the first plane is a horizontal plane. 4. The system as claimed in claim 1, wherein the second direction is perpendicular to the third direction. 5. The system as claimed in claim 1, wherein the third direction is vertical to the first plane. 6. The system as claimed in claim 1 further comprises a slab supporting the first camera and the second camera, wherein the slab is disposed on the platform, and after calibrating the first camera and the second camera, the first camera and the second camera can be removed from the platform when the slab is removed from the platform, so that the first camera and the second camera can be installed back to the platform without calibrating thereon. 7. The system as claimed in claim 1, wherein the system is used for obtaining one of a single time spectrogram and a time-series spectrogram. 8. An image system, comprising: a platform;an immobilizing apparatus used for retaining an object at a specific posture;a first camera having a first optical axis disposed on the platform;a second camera having a second optical axis disposed on the platform;a first calibration marker configured to facilitate calibration of the first optical axis; anda second calibration marker configured to facilitate calibration of the second optical axis,wherein the platform, the first camera, the second camera, and the immobilizing apparatus have a total of seven degrees of freedom of adjustability, the first calibration marker has a first exact cen... | National Taiwan University | A61B006/00 A61B006/04 A61B005/00 A61B005/01
US08988241 | B2 | 2015-03-24 | Portable apparatus | 2010-03-31 | Interaction between a portable apparatus and a personal exercise area is disclosed. A method comprises: transferring wirelessly information between a personal exercise area and a portable apparatus; detecting proximity of the portable apparatus to the personal exercise area by utilizing the transferred information; and configuring the portable apparatus in relation to an exercise performed within the personal exercise area by a user of the portable apparatus. | 1. A portable apparatus comprising: a proximity communication unit configured to wirelessly transfer information with a plurality of location-bound proximity communication units, each of the plurality of location-bound proximity communication units being associated with one of a plurality of personal exercise areas, the proximity communication unit communicating the information while the proximity communication unit is within a plurality of ranges, the plurality of ranges being non-overlapping so as to not interfere with each other, each of the plurality of non-overlapping ranges being associated with at least one of the plurality of personal exercise areas;a processor configured to detect proximity of the portable apparatus to at least one of the plurality of personal exercise areas by utilizing the communicated information, and to configure the portable apparatus to be compatible with an exercise performed within the at least one detected personal exercise area by a user of the portable apparatus;a heart rate measurement sensor configured to measure heart rate data from the user; anda memory into which the processor is further configured to store the heart rate data measured from the exercise in such a manner that the stored heart rate data is associated with the detected personal exercise area,wherein the configuration of the portable apparatus comprises adjusting heart rate guidance zones according to at least one heart rate limit instruction transmitted from the personal exercise area, the heart rate guidance zones being defined by a lower limit and a higher limit. 2. The apparatus of claim 1, wherein the proximity communication unit is further configured to receive information associated with the personal exercise area as the communicated information. 3. The apparatus of claim 1, wherein the processor is further configured to modify a measurement configuration of the portable apparatus to be compatible with the personal exercise area on the basis of the communicated information. 4. The apparatus of claim 1, wherein the portable apparatus further comprises a memory, and the processor is further configured to start storing heart rate data measured from the exercise into the memory after having detected the proximity of the portable apparatus to the personal exercise area. 5. The apparatus of claim 1, wherein the portable apparatus further comprises a user interface, and the processor is further configured to output exercise instructions relevant to the personal exercise area with the user interface. 6. The apparatus of claim 1, wherein the portable apparatus further comprises a user interface, and the processor is further configured to output information on a next available and/or suitable personal exercise area with the user interface. 7. The apparatus of claim 1, wherein the portable apparatus further comprises a radio communication unit, and the processor is further configured to transmit user-specific exercise equipment configuratio... | Polar Electro Oy | G08B021/00 H04Q005/22 A61B005/02 A61B005/04 A63B071/00 A63B024/00 A63B021/00 A63B022/02 A63B022/06
US08968299 | B2 | 2015-03-03 | Circuit for a catheter or sheath and method of forming same | 2007-10-10 | A circuit (10, 110, 210) configured for connecting an electrode (28, 126, 228) to a catheter or sheath is disclosed. The circuit (10, 110, 210) includes a member (12, 112, 212) having a longitudinal axis (14, 214) and configured to extend along at least a portion of the length of the catheter or sheath. The circuit (10, 110, 210) further includes a trace (16, 116, 230) printed on the member (12, 112, 212), where the trace (16, 116, 230) includes at least a longitudinal segment (18, 118) extending generally along at least a portion of the longitudinal axis (14, 214) and a transverse segment (20, 120) extending generally transverse to the longitudinal axis (14, 214). In an embodiment, the circuit further includes a pad (26, 126, 226) integral with and extending from the (10, 110, 210) proximal the transverse segment (20, 120) of the trace (16, 116, 230). A catheter or sheath assembly comprising the circuit (10, 110, 210) and an electrode (28, 126, 228) connected to the circuit (10, 110, 210) is also disclosed. A method of forming a catheter or sheath assembly is also provided. | 1. A circuit configured for connecting an electrode to a catheter or sheath, said circuit comprising: a member having a longitudinal axis and configured to extend along at least a portion of the length of said catheter or sheath, said member comprising a first member transverse segment extending transverse to said longitudinal axis,a first member longitudinal segment extending from said first member transverse segment and extending along at least a portion of said longitudinal axis,a second member transverse segment extending from said first member longitudinal segment and extending transverse to said longitudinal axis, anda second member longitudinal segment extending from said second member transverse segment and extending along at least a portion of said longitudinal axis, wherein said first and second longitudinal segments are configured to be disposed on opposing sides of said catheter or sheath and wherein said first and second member longitudinal segments are configured to be disposed along a neutral axis of said catheter or sheath;a trace printed on said member, wherein said trace includes at least a longitudinal trace segment extending generally along at least a portion of said longitudinal axis and a transverse trace segment extending generally transverse to said longitudinal axis; anda pad integral with and extending from said member proximate said transverse trace segment, wherein said pad and said member comprise a one-piece construction, extending on said pad and terminating with said pad. 2. The circuit of claim 1, wherein said pad extends transversely from said longitudinal axis of said member. 3. The circuit of claim 2, wherein said pad is configured to be rolled into a ring to form an electrode. 4. The circuit of claim 1, wherein at least a portion of said member is flat. 5. The circuit of claim 1, wherein at least a portion of said member comprises a polymer. 6. The circuit of claim 1, wherein at least a portion of said member comprises polyimide or polyethylene terephthalate polyester. 7. The circuit of claim 1, wherein said circuit comprises a plurality of traces printed on said member, each of said plurality of traces including at least a respective longitudinal trace segment generally extending along at least a portion of said longitudinal axis and a respective transverse trace segment extending generally transverse to said longitudinal axis, wherein each of said transverse trace segments is located at a different location along said longitudinal axis. 8. The circuit of claim 1, wherein said first member transverse segment is about one-half of the circumference of said catheter or sheath. 9. A catheter or sheath assembly, comprising: a circuit comprising:a member having a longitudinal axis and configured to extend along at least a portion of the length of said assembly, said member comprising a first member transverse segment extending transverse to said longitudinal axis,a first member longitudinal segment extendin... | St. Jude Medical, Atrial Fibrillation Division, Inc. | A61B018/18 A61F002/00 A61N001/00 A61B018/14 A61B005/042 A61B005/00 A61B018/00 A61N007/02
US20150065907 | A1 | 2015-03-05 | APPARATUS AND METHOD FOR SELECTIVELY COLLECTING ELECTROENCEPHALOGRAM DATA THROUGH MOTION RECOGNITION | 2014-09-02 | Disclosed is an apparatus for selectively collecting electroencephalogram (EEG) data through motion recognition including a motion recognition unit to recognize a motion of a user by analyzing an image taken through a camera, an EEG measurement unit installed at a head part of the user to measure an EEG of the user, and a control unit to control the EEG measurement unit to measure an EEG of the user during the recognized motion of the user and to generate an EEG data set based on the measured EEG, and a method using the apparatus. | 1. An apparatus for selectively collecting electroencephalogram (EEG) data through motion recognition, the apparatus comprising: a motion recognition unit configured to recognize a motion of a user by analyzing an image taken through a camera;an EEG measurement unit configured to be installed at a head of the user for measuring an EEG of the user; anda control unit configured to control the EEG measurement unit for measuring an EEG of the user during the recognized motion of the user, and to generate an EEG data set based on the measured EEG. 2. The apparatus according to claim 1, wherein the motion recognition unit comprises: a camera configured to take an image of the user; andan image analysis unit configured to analyze a plurality of motions included in the captured image by performing image processing on the image. 3. The apparatus according to claim 2, wherein the EEG measurement unit comprises: an analog-to-digital (A/D) converter configured to convert an analog signal to a digital signal, wherein the analog signal is inputted through an electrode installed at the head;a filter unit configured to filter the converted digital signal to amplify a necessary signal and remove a noise; anda feature extraction unit configured to extract a feature for the motion of the user from the filtered signal. 4. The apparatus according to claim 3, wherein the apparatus further comprises a database (DB), wherein the DB includes an EEG data set for each of a plurality of user motions, wherein the EEG data set is composed of EEG data including the feature. 5. The apparatus according to claim 4, wherein the control unit causes time synchronization between the motion recognition unit and the EEG measurement unit. 6. The apparatus according to claim 5, wherein the control unit controls the EEG measurement unit to measure the EEG only during a first user motion among a plurality of motions when the recognized user motion includes the plurality of motions. 7. The apparatus according to claim 6, wherein the control unit controls the EEG measurement unit to measure the EEG when the first user motion is larger than or equal to a predetermined motion range. 8. The apparatus according to claim 7, wherein the control unit controls the EEG measurement unit not to measure the EEG when a second user motion among the plurality of motions is larger than or equal to a predetermined motion range, wherein the second user motion is using a different body part or have a different pattern from the first user motion. 9. A method for selectively collecting electroencephalogram (EEG) data through motion recognition, the method comprising: taking an image of a user through a camera;recognizing a motion of the user by analyzing the captured image;measuring an EEG of the user using an EEG measurer installed at a head of the user, wherein the EEG of the user is measured during the recognized motion of the user; andgenerating an EEG data set based on the measured EEG. 10. The met... | KOREA INSTITUTE OF SCIENCE AND TECHNOLOGY | A61B005/0478 A61B005/11
US20150087944 | A1 | 2015-03-26 | TECHNIQUES AND DEVICES ASSOCIATED WITH BLOOD SAMPLING | 2014-10-30 | The present invention generally relates to devices and techniques associated with diagnostics, therapies, and other applications, including skin-associated applications, for example, devices for delivering and/or withdrawing fluid from subjects, e.g., through the skin. In some embodiments, the device includes a system for accessing an extractable medium from and/or through the skin of the subject at an access site, and a pressure regulator supported by a support structure, able to create a pressure differential across the skin at at least a portion of the access site. The device may also include, in some cases, a sensor supported by the support structure for determining at least one condition of the extractable medium from the subject, and optionally a signal generator supported by the support structure for generating a signal relating to the condition of the medium determined by the sensor. | 1-26. (canceled) 27. A method, comprising: receiving fluid from a subject in a device applied to the skin of the subject, the device comprising a microneedle and a vacuum chamber having an internal pressure less than atmospheric pressure before the device is applied to the skin of the subject, wherein the device is configured to produce a display based on the fluid received into the device; andacquiring an image of the display using a cell phone. 28. The method of claim 27, further comprising determining an analyte within the fluid received into the device, wherein the display is based on the analyte. 29. The method of claim 28, wherein the display is a color display. 30. The method of claim 29, wherein the color of the display is based on the analyte. 31. The method of claim 28, wherein the analyte comprises glucose. 32. The method of claim 27, wherein the display can be analyzed quantitatively. 33. The method of claim 27, comprising acquiring the image of the display using a camera in the cell phone. 34. The method of claim 27, further comprising transmitting the image of the display to an external entity. 35. The method of claim 34, wherein the external entity sends a message regarding the analyte to the cell phone. 36-46. (canceled) 47. The method of claim 35, wherein the message comprises a prescription. 48. The method of claim 35, wherein the message causes the device to dispense a pharmaceutical to the subject. 49. A device, comprising: one or more microneedles;a vacuum chamber having an internal pressure less than atmospheric pressure before the device is applied to the skin of the subject, wherein the vacuum chamber is configured to withdraw fluid from the subject into the device after application of the one or more microneedles to the subject;a sensor configured to sense the fluid withdrawn into the device;a display configured to display a signal based on sensing of the withdrawn fluid by the sensor; anda cell phone configured to image the display. 50. The device of claim 49, wherein the sensor is configured to sense an analyte within the fluid withdrawn from the subject. 51. The device of claim 50, wherein the display displays a signal based on the analyte. 52. The device of claim 51, wherein the signal is quantitatively related to the analyte. 53. The device of claim 50, wherein the analyte comprises glucose. 54. The device of claim 49, wherein the display is a color display. 55. The device of claim 49, wherein the cell phone is configured to acquire an image of the display via a camera. 56. The device of claim 49, wherein the cell phone is configured to transmit the image of the display to an external entity. 57. The device of claim 49, wherein the device further comprises a storage chamber, separate from the vacuum chamber, for receiving the fluid from the subject. 58. The device of claim 49, wherein the fluid comprises blood. | Seventh Sense Biosystems, Inc. | A61B005/15 A61B005/00 A61B005/145 A61B005/157
US08983566 | B2 | 2015-03-17 | System and method for facilitating sensor and monitor communication | 2013-01-22 | Embodiments disclosed herein may include an adapter which is capable of converting signals from an oximeter sensor such that the signals are readable by an oximeter monitor. In an embodiment, the adapter is capable of converting signals relating to calibration information from the oximeter sensor. The calibration information may relate to wavelengths of light emitting diodes within the oximeter sensor. In a specific embodiment, the adapter will convert wavelength calibration information in a first form relating to data values stored in a digital memory chip to a second form relating to a resistance value of an expected resistor within the oximeter sensor. | 1. An adapter, comprising: communications circuitry configured to facilitate communication with an oximeter sensor and an oximeter monitor; andcalibration circuitry configured to: receive calibration information stored in a digital memory chip of the oximeter sensor;interrogate a lookup table stored within the oximeter monitor, wherein the lookup table relates resistance values to corresponding calibration data;generate an inverse lookup table based on the lookup table, wherein the inverse lookup table relates calibration data to corresponding resistance values;compare the received calibration information to the calibration data in the inverse look up table to convert the received calibration information to a corresponding resistance value readable by the oximeter monitor. 2. The adapter of claim 1, wherein the communications circuitry is configured to communicate wirelessly with the oximeter sensor or the oximeter monitor, or both. 3. The adapter of claim 1, wherein the adapter comprises an independent power source. 4. The adapter of claim 1, wherein the adapter comprises a memory configured to store the calibration information received from the oximeter sensor. 5. A pulse oximetry system, comprising: an oximeter sensor comprising a calibration element;an oximeter monitor; andan adapter configured to couple the oximeter sensor to the oximeter monitor and configured to receive calibration information from the calibration element of the oximeter sensor, interrogate a lookup table stored within the oximeter monitor, generate an inverse lookup table based on resistance values and calibration curves of the lookup table, and compare the received calibration information to the calibration curves in the inverse look up table to convert the received calibration information to a resistance value readable by the oximeter monitor. 6. The system of claim 5, wherein the oximeter monitor is configured to receive the resistance value, to compare the resistance value to calibration data stored in the lookup table, and to use the calibration data to calibrate the oximeter monitor. 7. The system of claim 5, wherein the adapter comprises an independent power source. 8. The system of claim 5, wherein the adapter comprises a memory configured to store the calibration information received from the oximeter sensor. 9. The system of claim 5, wherein the oximeter sensor comprises at least one light emitting diode, at least one photo detector, and a digital memory chip configured to store various data regarding the oximeter sensor. 10. A method of processing data obtained by an oximeter sensor, the method comprising: receiving calibration data from a digital memory chip of the oximeter sensor at an adapter;interrogating, via the adapter, a lookup table stored within an oximeter monitor;generating, via the adapter, an inverse lookup table relating calibration data to resistance values of based on the lookup table; andconverting, via the adapter, the calibration da... | Covidien LP | A61B005/1455 A61B005/00
US08996086 | B2 | 2015-03-31 | Digital mapping system and method | 2011-09-16 | Embodiments of the innovation relate to method for generating an image of a tissue element. The method includes generating, by a visualization system controller, a highlighting image representation of the tissue element within a tissue region based upon a first image of the tissue element captured when a first light source illuminates the tissue region, receiving, by the visualization system controller, a second image of the tissue element within the tissue region when a second light source illuminates the tissue region, combining, by the visualization system controller, the highlighting image representation of the tissue element to the second image of the tissue element to generate a composite tissue image, and delivering, by the visualization system controller, the composite tissue image to an output device. | 1. A digital mapping system for mapping a tissue element, comprising: an access device configured to illuminate and image a tissue region wherein the tissue element may be found, the access device comprising a visible light source, a first infrared light source, and an image sensor; anda visualization system controller disposed in electrical communication with the access device, the visualization system controller comprising an image capture device that is adapted to capture using the image sensor a number of sets of image frames that each include “n” contiguous frames, where the controller is configured to:control the first infrared light source to illuminate the tissue region, and use the image capture device to capture at least one frame while the first infrared light source is illuminated, and generate a highlighting image representation of the tissue element within a tissue region based upon the captured frames;and then control the visible light source to illuminate the tissue region, and use the image capture device to capture most or all of the remaining frames of each set of image frames while the visible light source is illuminated, and generate a visible image stream of the tissue region;combine the highlighting image representation of the tissue element with the visible image stream, to generate a composite tissue image, where the composite tissue image is a video image comprising a visually continuous stream of the visible image with the highlighting image representation of the tissue element combined with the visually continuous stream;deliver the composite tissue image to an output device;wherein the tissue element comprises a vascular tissue element;wherein the visualization system controller is further configured to:identify the vascular tissue element as being at least one of a venous vascular tissue element and an arterial vascular tissue element;identify the at least one of the venous vascular tissue element and the arterial vascular tissue element as part of the composite tissue image;wherein the access device further comprises a second infrared light source, and wherein when identifying the vascular tissue element as being at least one of the venous vascular tissue element and the arterial vascular tissue element the visualization system controller is further configured to:control the second infrared light source to illuminate the tissue region, where the first infrared light source generates infrared light having a wavelength that is smaller than a wavelength of infrared light generated by the second infrared light source;subtract the first infrared image from the second infrared image to detect the vascular tissue element as being the venous vascular tissue element;subtract the second infrared image from the first infrared image to detect the vascular tissue element as being the arterial vascular tissue element; andwherein over the n frames of each set of frames each of the infrared light sources is controlled to illuminate... | OptimumTechnologies, Inc. | A61B005/05 A61B005/00
US08983084 | B2 | 2015-03-17 | Modular wireless auditory test instrument with intelligent transducers | 2011-02-10 | A method and apparatus for performing various auditory tests utilizing a hand-held, portable, wireless testing device is provided. Within the device is a diagnostic subsystem used to implement and analyze selected tests. Attached to the device, either directly or via a flexible cable, are one or more probes. A processor, storage means, input means and display means are included, thus allowing the device to process and store instructions as well as process, store and display data. A wireless networking subsystem is included, enabling the device to communicate with other, similarly enabled, systems and devices within the device's communication range. Due to the inclusion of the wireless networking subsystem, the device can be configured to allow the user to transmit and/or print data, connect to a network, obtain device configuration updates, and send and receive patient and office updates. | 1. A method of configuring a portable auditory test instrument, comprising: coupling the portable auditory test instrument to a probe, wherein the probe is configured to interface with an ear of a user and comprises a transducer for providing a stimulus signal to the user of the probe;receiving system configuration data transmitted from the probe to the portable auditory test instrument; andautomatically configuring the portable auditory test instrument based on the system configuration data. 2. The method of claim 1, wherein the system configuration data includes probe calibration data, the method further comprising automatically determining if the probe calibration data is valid. 3. The method of claim 1, wherein the system configuration data is transmitted automatically from the probe to the portable auditory test instrument in response to the coupling of the portable auditory test instrument to the probe. 4. The method of claim 1, wherein the system configuration data includes information about a capability of the probe. 5. The method of claim 1, wherein the portable auditory test instrument is automatically configured in response to the received system configuration data. 6. The method of claim 1, wherein the probe is configured for placement at the ear. 7. The method of claim 1, wherein the probe has a portion for insertion into the ear. 8. The method of claim 1, wherein the system configuration data is stored in the probe before the probe is being used by the user. 9. A method of configuring a portable auditory instrument, comprising: coupling the portable auditory instrument to a test probe, wherein the test probe is configured to interface with an ear of a user and comprises a transducer for providing a stimulus signal to the user of the test probe;receiving system configuration data transmitted from the test probe to the portable auditory instrument; andautomatically configuring the portable auditory instrument based on the system configuration data. 10. The method of claim 9, wherein the system configuration data includes test probe calibration data, the method further comprising automatically determining if the test probe calibration data is valid. 11. The method of claim 9, wherein the system configuration data is transmitted automatically from the test probe to the portable auditory instrument in response to the coupling of the portable auditory instrument to the test probe. 12. The method of claim 9, wherein the system configuration data includes information about a capability of the test probe. 13. The method of claim 9, wherein the portable auditory instrument is automatically configured in response to the received system configuration data. 14. The method of claim 9, wherein the probe is configured for placement at the ear. 15. The method of claim 9, wherein the probe has a portion for insertion into the ear. 16. The method of claim 9, wherein the system configuration data is stored in the probe before the probe i... | GN Resound A/S | H04R025/00 A61B005/00 A61B005/12
US08983606 | B2 | 2015-03-17 | Enhanced sensing by an implantable medical device in the presence of an interfering signal from an external source | 2010-10-29 | An implantable medical device (IMD) adjusts a sensing configuration of a sensing module prior to or immediately subsequent to entering an environment having an external source that generates the interfering signal. The IMD may, for example, adjust a sampling frequency, resolution, input range, gain, bandwidth, filtering parameters, or a combination of these or other sensing parameters of the sensing module. These adjustments enable the sensing module to obtain a more detailed representation of the sensed signals, including the noise components of the sensed signals caused by the interfering signal. Without having an adequate representation of the noise components of the sensed signal, it is difficult to separate the noise components of the sensed signal from the cardiac electrical signal. | 1. A method comprising: receiving an input associated with a presence of a magnetic resonance imaging (MRI) device that generates an interfering signal;adjusting, in response to receiving the input, a sensing configuration of a sensing module of an implantable medical device to reduce a likelihood of clipping of sensed signals that include noise caused by the interfering signal, wherein adjusting the sensing configuration comprises at least one of increasing an amplitude input range of the sensing module and decreasing an amplitude gain of the sensing module; andsensing signals using the adjusted sensing configuration while in the presence of the MRI device. 2. The method of claim 1, wherein increasing the input range of the sensing module comprises increasing a reference voltage supplied to an analog to digital converter (ADC). 3. The method of claim 1, wherein increasing the input range of the sensing module comprises one of increasing the input range by a certain factor or dynamically adjusting the input range. 4. The method of claim 1, wherein decreasing the gain of the sensing module comprises decreasing the gain of an amplifier of the sensing module by one of changing a resistance of one or more components of the amplifier or programming the gain via software. 5. The method of claim 1, wherein decreasing the gain comprises one of decreasing the gain by a certain factor or dynamically adjusting the gain. 6. The method of claim 1, further comprising: adjusting at least one of a sampling frequency, a resolution, a bandwidth and a filtering parameter of the sensing module. 7. The method of claim 1, further comprising: increasing a sampling frequency of the sensing module of the implantable medical device in response to receiving the input associated with the presence of the MRI device; andwherein adjusting the sensing configuration comprises at least one of decreasing the gain of the sensing module or increasing the input range of the sensing module based on analysis of signals sensed using the increased sampling frequency. 8. The method of claim 1, further comprising: processing the sensed signal to identify a noise characteristic of MRI interference; andremoving the noise from the sensed signal. 9. The method of claim 1, wherein receiving the input associated with the presence of the MRI device comprises one of: detecting one or more conditions indicative of the presence of the MRI device; andreceiving a telemetry communication configuring the implantable medical device into an MRI-compatible mode. 10. The method of claim 1, further comprising: determining that the implantable medical device is no longer in the presence of the MRI device; andreconfiguring, in response to the determination, the sensing configuration of the sensing module to sensing parameters used prior to receiving the input associated with the presence of the MRI device. 11. The method of claim 1, wherein sensing signals using the adjusted sensing configuration whi... | Medtronic, Inc. | A61N001/37 A61B005/04
US08977342 | B2 | 2015-03-10 | Medical intervention device | 2008-11-21 | The invention relates to a device for a medical intervention in or on moving tissue of a living being, said device having a medical instrument provided for the intervention, a position detection system by means of which the position of the medical instrument in the body of the living being can be determined, and at least one acceleration sensor for recording at least one movement of the instrument caused by the moving tissue. The invention also relates to a medical instrument for a medical intervention in or on moving tissue of a living being, said medical instrument having at least one acceleration sensor and a sensor of a position detection system, as well as to an operating method for the device. | 1. A medical intervention device, comprising: a medical instrument that performs an intervention on a moving tissue of a patient positioned on a patient position device;a position detection system that determines position data for a position of the medical instrument in a body of the patient, wherein the position detection system comprises an electromagnetic sensor and a transmitter disposed on the patient position device that generates an electromagnetic field for detecting the position of the medical instrument in a coordinate system assigned to the position detection system;an acceleration sensor that records a movement of the medical instrument caused by involuntary movement of the moving tissue of the patient in a coordinate system assigned to the acceleration sensor;a computing device that: synchronizes the position data determined by the position detection system and the movement of the medical instrument recorded by the acceleration sensor for correcting the position data of the medical instrument determined by the position detection system with the movement of the medical instrument recorded by the acceleration sensor, andsuperimposes the corrected position data of the medical instrument and an image of the medical instrument onto an image of the moving tissue of the patient; anda display device that displays the superimposed image comprising the corrected position data of the medical instrument relative to a target tissue to be treated in the moving tissue of the patient to an physician performing the intervention. 2. The medical intervention device as claimed in claim 1, wherein the acceleration sensor comprises a measured value recorder for recording the movement of the medical instrument in a spatial direction or in a rotational direction. 3. The medical intervention device as claimed in claim 1, wherein the acceleration sensor comprises a plurality of measured value recorders and each of the measured value recorders records the movement of the medical instrument in a spatial direction or in a rotational direction. 4. The medical intervention device as claimed in claim 1, further comprising a plurality of acceleration sensors. 5. The medical intervention device as claimed in claim 4, wherein at least one of the acceleration sensors is disposed on or in the medical instrument. 6. The medical intervention device as claimed in claim 4, wherein at least one of the acceleration sensors is disposed on a body surface of the patient. 7. The medical intervention device as claimed in claim 1, wherein the electromagnetic sensor is disposed in or on the medical instrument. 8. The medical intervention device as claimed in claim 1, wherein the medical instrument comprises a catheter or a puncture needle. 9. A medical instrument for performing a medical intervention on a moving tissue of a patient, comprising: a position detection system that determines a position of the medical instrument in a body of the patient positioned on a patient po... | Siemens Aktiengesellschaft | A61B005/05 A61B019/00 A61B017/00
US08977341 | B2 | 2015-03-10 | Measuring device and a magnetic resonance device with the measuring device | 2012-04-18 | A measuring device for a magnetic resonance device is provided. The measuring device has a sensor unit. The sensor unit includes at least one acoustic sensor element for detecting heart sounds of a patient. The sensor unit also includes a resonating body unit. The resonating body unit has a hollow space for filtering interfering signals emitted by the magnetic resonance device from the heart sounds of the patient. | 1. A measuring device, comprising: a hood shaped resonating body comprising a hollow space configured to capture heart sounds of a patient and filtering interfering acoustic signals from the heart sounds of the patient; andan optical microphone configured to detect the filtered heart sounds of the patient conducted from the hood shaped resonating body,wherein the hood shaped resonating body has a shape configured as a frequency filter and a frequency-dependent acoustic wave conductor up to a maximum frequency of approximately 80 Hz. 2. The measuring device as claimed in claim 1, wherein the hood shaped resonating body is at least partially bell-shaped. 3. The measuring device as claimed in claim 1, wherein the hood shaped resonating body is at least partially helical. 4. The measuring device as claimed in claim 1, wherein the hood shaped resonating body comprises an open side for positioning the patient. 5. The measuring device as claimed in claim 4, further comprising an elastic beading that frames the hood shaped resonating body on the open side. 6. The measuring device as claimed in claim 5, wherein the elastic beading is made of a rubber, a silicone, or a plastic material and is ring-shaped. 7. The measuring device as claimed in claim 5, wherein the elastic beading surrounds a hollow space being filled by an elastic filling material. 8. The measuring device as claimed in claim 4, wherein the optical microphone is removably arranged on an end portion of the hood shaped resonating body facing away from the open side. 9. The measuring device as claimed in claim 1, further comprising a damping layer made of a foam material and arranged at least partially on an outer surface of the hood shaped resonating body. 10. The measuring device as claimed in claim 1, further comprising a fixing belt for fixing the hood shaped resonating body on the patient. 11. The measuring device as claimed in claim 1, further comprising a glass fiber cable connected to the optical microphone. 12. The measuring device as claimed in claim 1, wherein the measuring device is magnetic resonance-compatible. 13. The measuring device as claimed in claim 1, further comprising: a computer for processing a signal captured by the optical microphone andwherein the signal is wirelessly transmitted between the optical microphone and the computer. 14. A magnetic resonance device, comprising: a magnet configured to generate a magnetic field;a patient couch configured to push a patient into a cylindrical receiving area within the magnetic field; anda measuring device configured to generate a trigger signal for magnetic resonance imaging, wherein the measuring device comprises:a hood shaped resonating body comprising a hollow space configured to capture heart sounds of the patient and filtering interfering acoustic signals from the heart sounds of the patient; andan optical microphone configured to detect the filtered heart sounds of the patient conducted from the hood shaped ... | Siemens Aktiengesellschaft | A61B005/055 A61B007/00 G01R033/567 A61B005/00
US08971602 | B2 | 2015-03-03 | Method for magnetic resonance elastography using transient waveforms | 2012-04-23 | A dynamic magnetic resonance elastography (“MRE”) method for quantifying liver stiffness using intrinsic transient waveforms imparted on the liver by the beating heart is provided. The method includes synchronizing motion-encoding gradients in an MRE pulse sequence to the subject's cardiac cycle. | 1. A method for estimating mechanical properties of a tissue in a subject using a magnetic resonance imaging (MRI) system, the steps of the method comprising: a) acquiring positive phase image data with the MRI system by performing a pulse sequence that employs a motion-encoding gradient substantially in-phase with transient wave motion propagating through the tissue, wherein the transient wave motion is generated by a source intrinsic to the subject;b) acquiring negative phase image data with the MRI system by performing a pulse sequence that employs a motion-encoding gradient substantially out-of-phase with transient wave motion propagating through the tissue, wherein the transient wave motion is generated by a source intrinsic to the subject;c) reconstructing positive and negative wave images from the acquired positive phase image data and the negative phase image data, respectively; andd) calculating mechanical properties of the tissue using the reconstructed positive and negative wave images. 2. The method as recited in claim 1 in which the positive and negative phase image data are acquired using a spin-echo echo-planar imaging pulse sequence. 3. The method as recited in claim 1 in which the transient wave motion includes transient mechanical waves generated by beating of the subject's heart. 4. The method as recited in claim 3 in which steps a) and b) include selecting a frequency of the motion-encoding gradient based on spectral characteristics of the beating of the subject's heart. 5. The method as recited in claim 1 in which step a) includes starting the motion-encoding gradient such that the motion-encoding gradient is temporally in-phase with the subject's cardiac cycle. 6. The method as recited in claim 1 in which step b) includes starting the motion-encoding gradient such that the motion-encoding gradient is temporally out-of-phase with the subject's cardiac cycle. 7. The method as recited in claim 1 further comprising: e) acquiring an electrocardiograph (ECG) signal from the subject; andf) selecting a temporal offset with respect to the ECG signal. 8. The method as recited in claim 7 in which at least one of steps a) and b) includes performing a pulse sequence in which the motion-encoding gradient occurs at a time relative to the temporal offset selected in step f). 9. The method as recited in claim 8 in which the time relative to the temporal offset is such that the motion-encoding gradient is temporally centered about the temporal offset selected in step f). 10. A method for estimating mechanical properties of a tissue using a magnetic resonance imaging (MRI) system, the steps of the method comprising: a) acquiring an electrocardiograph (ECG) signal;b) selecting a temporal offset with respect to the ECG signal;c) acquiring positive phase image data with the MRI system by performing a pulse sequence that employs a motion-encoding gradient substantially in-phase with transient wave motion propagating through the tissue, th... | Mayo Foundation for Medical Education and Research | G06K009/00 G01R033/563 A61B005/055 A61B005/00
US10383584 | B2 | 2019-08-20 | Photonic needle system with measurement integration times depending on needle displacement speed | 2013-03-11 | The present invention relates to a system (10) for guiding an instrument (12, 100, 100A, 100B, 112) in a body (14). The system (10) records an image where the instrument (12, 100, 100A,100B, 112) is identifiable and the instrument (12, 100, 100A, 100B, 112) records signals indicative of the type of tissue at the instrument (12, 100, 100A, 100B, 112). The system (10) determines the tissue type based on a signal from the instrument (12, 100, 100A, 100B, 112). The system (10) displays an image being a combined image of the body (14) and instrument (12, 100, 100A, 100B, 112) and an indication of tissue type at a position where the tissue type was determined. The present invention further relates to a method of displaying an image comprising tissue-type and instrument position in a body. The present invention further relates to an instrument and a software implemented method for being executed on a digital processor. | 1. A guidance system for guiding an instrument in a body, the guidance system comprising: a medical imaging device configured for forming an image of an interior of the body;a tissue-type determination device configured to receive a tissue signal from an instrument the tissue-type determination device configured to determine a set of parameters indicative of tissue type based on the tissue signal from the instrument, the tissue-type determination device configured to operate in a first mode, wherein tissue-type determination requires a first calculation time, and in a second mode, wherein tissue-type determination requires a second calculation time that is longer than the first calculation time, wherein the first mode is faster than the second mode; the guidance system being configured for determining a position of the instrument and storing a sequence of positions;the guidance system being configured for establishing a display image combining the image of the interior of the body and the set of parameters indicative of tissue type displayed at recorded positions of the instrument; anda display device configured for displaying the display image. 2. The guidance system according to claim 1, further comprising: an instrument speed analyzer for determining present speed of the instrument, wherein when the present speed of the instrument is greater than a speed threshold, the tissue-type determination device being operated in the first mode, and when the present speed of the instrument is less than a speed threshold the tissue-type determination device being operated in the second mode. 3. The guidance system according to claim 2, wherein the speed threshold is in a range 0.5 mm/second to 20 mm/second. 4. The guidance system according to claim 1, further comprising: an input device for supplying a tissue-type determination mode signal to the tissue-type determination device instructing the tissue-type determination device to operate in the first mode or the second mode. 5. The guidance system according to claim 1, wherein the medical imaging device comprises an x-ray device. 6. The guidance system according to claim 1, wherein the tissue-type determination device is an optical console which obtains an optical spectrum, and processes the optical spectrum to determine the set of parameters indicative of tissue type. 7. The guidance system according to claim 1, further comprising a mode indicator for communicating to a user when the tissue-type determination device operates in the first mode or the second mode. 8. The guidance system according to claim 1, wherein the guidance system comprises a processor arranged for receiving signals relating to the set of parameters indicative of tissue type and the sequence of positions of the instrument, and the processor is arranged for establishing the display image. 9. The guidance system according to claim 1, wherein the tissue-type determination device is an optical console and wherein the guidance syst... | KONINKLIJKE PHILIPS N.V. | A61B005/00 A61B006/12 A61B005/06 A61B006/00 A61B034/20 A61B090/30 A61B090/00
US09324140 | B2 | 2016-04-26 | Methods and systems for evaluating bone lesions | 2013-08-29 | Methods and systems for evaluating bone lesions include accessing a first dataset acquired from a patient with a first imaging modality and a second dataset acquired from the patient with a second imaging modality. A segmentation is performed on the first dataset to identify a subset of the first dataset corresponding to a skeletal structure of the patient and a patient skeletal metric representing a total bone volume of the patient is automatically calculated from the subset of the first dataset. The methods and systems further include detection of at least one lesion in the second dataset, classification of the at least one lesion as a bone or non-bone lesion, automatic calculation of a bone lesion metric based on the classification, and calculation of a lesion burden as a ratio of the bone lesion metric and the patient skeletal metric. | 1. A non-transitory computer readable storage medium having a computer program stored thereon and representing a set of instructions that, when executed by a computer, causes the computer to: access a first set of data of a first data type, the first set of data acquired from a patient with a first imaging modality;access a second set of data of a second data type, the second set of data acquired from the patient with a second imaging modality;perform a segmentation on the first set of data to identify a subset of the first set of data corresponding to a skeletal structure of the patient, the segmentation including: detect a jaw-bone of the patient in the subset of the first set of data; andremove data corresponding to a patient brain from the subset of the first set of data based on the detected jaw-bone;generate a segmented skeletal structure of the patient by filling a plurality of cavities in the subset of the first set of data, the plurality of cavities corresponding to bone marrow locations within the skeletal structure of the patient;automatically calculate a patient skeletal metric from the segmented skeletal structure, the patient skeletal metric representing a total bone volume of the patient;detect at least one lesion in the second set of data;classify the at least one lesion as one of a bone lesion and a non-bone lesion;automatically calculate a bone lesion metric based on the classification; andcalculate a lesion burden as a ratio of the bone lesion metric and the patient skeletal metric. 2. The computer readable storage medium of claim 1 wherein the set of instructions further causes the computer to: automatically calculate a total volume of lesions classified as bone lesions; anduse the calculated total volume to calculate the bone lesion metric. 3. The computer readable storage medium of claim 1 wherein the set of instructions further causes the computer to: generate an image of the skeletal structure of the patient from the skeletal structure;generate an image of the at least one lesion from the second set of data; andoverlay the image of the at least one lesion on the image of the skeletal structure of the patient. 4. The computer readable storage medium of claim 1 wherein the set of instructions further causes the computer to register the first set of data with the second set of data. 5. The computer readable storage medium of claim 1 wherein the first imaging modality comprises a computed tomography (CT) imaging system; and wherein the second imaging modality comprises a positron emission tomography (PET) imaging system. 6. The computer readable storage medium of claim 1 wherein the first imaging modality comprises an magnetic resonance (MR) imaging system; and wherein the second imaging modality comprises a positron emission tomography (PET) imaging system. 7. The computer readable storage medium of claim 1 wherein the set of instructions further causes the computer to automatically assign a bookmark to the at least one... | General Electric Company | G06T007/00 G06F019/00 A61B006/03 A61B006/00 A61B005/00
US09968721 | B2 | 2018-05-15 | Monitoring fluid volume for patients with renal disease | 2014-11-26 | A method includes monitoring an indicator of fluid volume of a patient via a sensor device, and setting an initial fluid volume removal prescription for a blood fluid removal session based on the monitored indicator of fluid volume. The method may further include transmitting data regarding the indicator of fluid volume from the implantable sensor device to fluid removal device. The system includes a blood fluid removal device and control electronics configured to set the initial fluid removal volume and rate prescription. In some embodiments, the fluid removal device sets or calculated the initial fluid volume removal prescription based on the data received from the implantable sensor. The indicator of fluid volume may be an indicator of tissue fluid volume or an indicator of blood fluid volume. | 1. A method comprising monitoring an indicator of fluid volume of a patient via a sensor device wherein the indicator of fluid volume is interstitial fluid impedance;monitoring an indicator of blood fluid volume;setting an initial fluid volume removal prescription for a blood fluid removal session based on the monitored indicators of interstitial fluid volume and blood fluid volume. 2. The method of claim 1, further comprising transmitting data regarding the indicator of fluid volume and the indicator of blood fluid volume from the sensor device to a fluid removal device. 3. The method of claim 2, wherein setting the initial fluid volume removal prescription comprises calculating the fluid volume prescription by the fluid removal device based on the data received from the sensor. 4. The method of claim 2, wherein the fluid removal device is implantable. 5. The method of claim 2, wherein the fluid removal device is wearable. 6. The method of claim 1, further comprising determining whether the indicator of fluid volume crosses a predetermined threshold value, and providing an alert to the patient if the indicator of fluid volume is determined to cross the threshold value. 7. The method of claim 1, further comprising: determining whether the monitored indicator of fluid volume crosses a predetermined threshold; andproviding a sensory cue to the patient if the monitored indicator is determined to cross the threshold. 8. The method of claim 1, wherein the sensor device comprises: a detector circuit and components configured to acquire sensed data regarding an indicator of fluid volume; andcontrol electronics configured to receive the acquired sensed data from the detector circuit and to calculate a fluid volume removal prescription based on the acquired sensed data. 9. The method of claim 8, wherein the control electronics comprise a computer readable medium that, when implemented, cause the electronics to calculate the initial fluid rate removal prescription based on data received from the sensor and instruct the fluid rate removal controller to operate according to the initial fluid rate removal prescription. 10. A sensor device comprising: a detector circuit and components configured to acquire sensed data regarding an indicator of fluid volume;control electronics configured to receive the acquired sensed data from the detector circuit and to calculate a fluid volume removal prescription based on the acquired sensed data; whereinthe sensor device is configured to carry out the method of claim 8. 11. The method of claim 1, wherein setting an initial fluid volume removal prescription comprises a setting a volume rate of a replacement fluid that is added to a patient's blood. 12. The method of claim 1, further comprising setting an initial fluid rate removal prescription for the blood fluid removal session based on the monitored indicator of fluid volume. 13. The method of claim 12, setting the initial fluid rate removal prescription compr... | MEDTRONIC, INC. | A61M037/00 A61M001/16 A61B005/145 A61B005/00 A61B005/026 A61B005/053 A61M001/34 B01D065/02 A61M001/00 A61B005/0295 A61M001/14 B01D061/00 B01D061/32 A61M001/36 A61M001/28
US09420971 | B2 | 2016-08-23 | Extracorporeal devices and methods for facilitating cessation of undesired behaviors | 2014-11-10 | Devices, methods and systems are disclosed for assisting patients in behavioral modification and cessation programs aimed at terminating undesired behaviors such as smoking, alcohol use and others. Patient devices configured to be easily carried or worn including test units such as carbon monoxide blood level sensors with automated patient prompting for self-testing, analysis of test results and data logging are included in a networked system with a specifically designed treatment modality. Devices and methods disclosed are particularly suited to use in smoking cessation treatment and programs. | 1. An apparatus for use in connection with facilitating cessation of undesired behavior in a patient, comprising: a housing configured and dimensioned to be carried or worn by the patient;a graphical user interface disposed in said housing, said interface configured to prompt the patient and receive informational inputs by the patient;a photoplethysmogram (PPG) sensing unit configured to detect carbon monoxide in the patient's blood and disposed in said housing, the PPG sensing unit being configured to receive a biological input from the patient and output information representative of the content of the biological input,a storage module within said housing containing instructions comprising instructions for: a) executing a predetermined test protocol including a number and timing of patient test prompts, said protocol further comprising: prompting the patient through the user interface to provide a biological input to the test element at selected intervals corresponding to the number and timing of patient test prompts,determining the completeness of the biological input, andproviding additional patient biological input prompts based on said completeness determination,b) generating user readable indicator based on said test element output and displaying said output on the graphical user interface,c) associating the test element output with a specific biological input,d) transferring said test result information including the test element output associated with a specific biological input to a network or storage device, ande) receiving instructions for altering the predetermined test protocol based on a remote evaluation of said test result information; andan execution module within said housing communicating with the graphical user interface, the test element and the storage module, the execution module configured to execute said instructions. 2. The apparatus of claim 1, wherein the storage module further includes instructions for delaying said determining the completeness of biological input for a set period in response to a patient input through the user interface. 3. The apparatus of claim 1, further comprising an identification device disposed in said housing for acquiring patient identifying information correlated to a biological input, said identification device communicating with said storage module and execution module for associating the acquired identifying information with the correlated biological input. 4. The apparatus of claim 1, wherein said apparatus is adapted for use in a smoking cessation treatment program and said PPG sensing unit is configured to detect the presence of a marker indicating smoking behavior. 5. The apparatus of claim 1, wherein said apparatus is configured to communicate with a remote station through at least one of a wireless or cellular network, removable storage device or wired connection for said transfer of test result information and said receipt of instructions. 6. The apparatus of claim 1, wherei... | Carrot Sense, Inc. | G06F019/00 A61B005/00 A24F047/00 A61B005/08 A61B005/1455
US09999398 | B2 | 2018-06-19 | Presenting data generated by a continuous glucose monitor | 2013-09-04 | A computer implemented method for transmitting messages generated by a continuous glucose monitor (CGM), the method comprising: generating a first message at the CGM at a first time, the first message being related to blood glucose measuring; generating a second message at the CGM at a second time, the second time being after the first time, the second message being related to blood glucose measuring; determining an elapsed time since a transmitter of the CGM has transmitted data; determining whether the elapsed time is greater than a threshold; determining whether the second message is to be transmitted before the first message, in response to the elapsed time being greater than the threshold; and transmitting data corresponding with the second message before transmitting data corresponding with the first message to a diabetes management device, in response to determining that the second message is to be transmitted before the first message. | 1. A computer implemented method for transmitting messages generated by a continuous glucose monitor (CGM), the method comprising: generating a first message at the CGM at a first time, the first message including a glucose measurement;generating a second message at the CGM at a second time, the second time being after the first time, the second message including a glucose measurement;determining, by a processor of the CGM, an elapsed time since a transmitter of the CGM has transmitted data;determining, by the processor, whether the elapsed time is greater than a first threshold;in response to a determination that the elapsed time is less than the first threshold, transmitting, via a transmitter of the CGM, the first message over a wireless communication link to a diabetes management device, the first message being transmitted prior to the second message and;in response to a determination that the elapsed time exceeds the first threshold, prioritizing, by the processor, the first message and the second message using a priority assigned to and encapsulated in each of the first message and the second message; andin response to a determination that the elapsed time exceeds the first threshold, transmitting, via the transmitter, the second message over the wireless communication link to the diabetes management device, the second message being transmitted prior to the first message in accordance with the priority assigned to the second message. 2. The computer implemented method of claim 1, wherein the determining whether the second message is to be transmitted before the first message is based on the priority of the second message. 3. The computer implemented method of claim 1, further comprising storing data corresponding with the second message in a memory of the CGM and purging data corresponding with the first message from the memory of the CGM, in response to the second message having a higher priority than the first message. 4. The computer implemented method of claim 1, wherein the determining whether the second message is to be transmitted before the first message is based on a value of the second message. 5. The computer implemented method of claim 1, wherein the second message is to be transmitted before the first message when the second message is an error message and the first message is a warning message. 6. A computer implemented method for presenting messages at a diabetes management device, the method comprising: generating a first message at a first time by a continuous glucose monitor (CGM), the first message includes a glucose measurement;generating a second message at a second time by the CGM, the second time being after the first time, the second message includes a glucose measurement;sending the first message from the CGM via a wireless communication link to the diabetes management device;sending the second message from the CGM via the wireless communication link to the diabetes management device;determining, by a processor... | Roche Diabetes Care, Inc. | A61B005/00 A61M005/172 A61B005/145 H04L012/815 G06F019/00 H04L029/08
US10617312 | B2 | 2020-04-14 | Perfusion imaging | 2013-04-10 | A method includes obtaining contrast enhanced perfusion imaging data of at least two vessel regions, one downstream from the other, and at least one tissue of interest, which receives blood from the circulatory system, of a scanned subject. The method further includes determining a blood flow time difference between contrast material peaks of the at least two vessel regions based on the image data. The method further includes determining an absolute perfusion of the tissue of interest based on the image data. The method further includes computing a standardized perfusion value based on the absolute perfusion and the time difference. The method further includes displaying the standardized perfusion value. | 1. A method, comprising: obtaining contrast enhanced perfusion imaging data of at least two vessel regions, one vessel region of the at least two vessel regions being downstream from another vessel region of the at least two vessel regions with respect to contrast agent flow, and at least one tissue of interest, which receives blood from the circulatory system, of a scanned subject;determining a blood flow time difference between contrast material peaks of the at least two vessel regions based on the image data, the determining of the blood flow time difference including determining a time delay of contrast agent peaks, in the one vessel region and the other vessel region, of a common contrast agent that flows from the other vessel region to the one vessel region;determining an absolute perfusion of the tissue of interest as a function of a measured perfusion parameter of the contrast agent flow, wherein the measured perfusion parameter is determined from the image data;computing a standardized perfusion value as a function of the absolute perfusion and the time difference; anddisplaying the standardized perfusion value. 2. The method of claim 1, further comprising: generating a first contrast flow behavior for a first of the at least two vessel regions;determining a first time to the peak contrast enhancement for the first of the at least two vessel regions based on the first behavior;generating a second contrast flow behavior for a second of the at least two vessel regions;determining a second time to the peak contrast enhancement for the second of the at least two vessel regions based on the second behavior;determining the time difference based on the first time to the peak contrast enhancement and second time to the peak contrast enhancement. 3. The method of claim 2, further comprising: determining the time difference based on a mean transit time value of the first contrast enhancement and a mean transit time value of the second contrast enhancement. 4. The method of claim 2, further comprising: determining the time difference based on a maximal gradient occurrence of the first contrast enhancement and a maximal gradient occurrence of the second contrast enhancement. 5. The method of claim 1, further comprising: generating a contrast flow behavior for the tissue of interest;determining a first peak based on the behavior;determining a maximal gradient based on the behavior;determining area under the curve and peak enhancement of at least one of the two vessel regions; andcomputing the absolute tissue perfusion based on the determined parameters. 6. The method of claim 1, further comprising: computing the standardized perfusion value as a product of the absolute perfusion and the time difference. 7. The method of claim 1, further comprising: computing the standardized perfusion value as a product of the absolute perfusion and a function of the time difference. 8. The method of claim 7, wherein the function compares the computed time dif... | KONINKLIJKE PHILIPS N.V. | A61B005/0275 A61B005/055 G06T005/00 A61B008/08 A61B008/06 A61B006/03 A61B006/00 G01R033/563 A61B005/00
US09949664 | B2 | 2018-04-24 | Determining non-contact state for a catheter | 2013-08-27 | A method, including inserting a probe into a cavity in a subject's body and receiving, from a force sensor in the probe, first readings indicative of a first change in measured contact forces between the probe and the cavity by less than a predetermined limit over at least a predetermined interval of time. The method continues by receiving second readings from the force sensor when the second readings have changed by more than a predetermined force threshold or location coordinates of the probe have changed by at least a predetermined location change threshold. The method continues by receiving third readings indicative of a second change in the measured contact forces between the probe and the cavity by less than the predetermined limit over at least the predetermined interval of time. The method concludes by calibrating a zero-force point for the force sensor according to the third readings. | 1. A method, comprising: inserting a probe into a cavity in a body of a subject, the probe configured to measure and transmit control forces and location coordinates to one or more processors, the one or more processors being responsive to a plurality of instructions stored in a non-transitory computer readable medium, which when executed, cause the one or more processors to:obtain, by the one or more processors, in a first period, from a force sensor in the probe, first readings indicative of a first change in measured contact forces between the probe and the cavity by less than a predetermined limit over at least a predetermined interval of time, the measured contact forces comprising at least one of the magnitudes of the contact forces and the directions of the contact forces;obtain, by the one or more processors, in a second period after the first period, second readings from the force sensor when one condition is met from a set of conditions consisting of: the second readings having changed in at least one of magnitude of the contact forces and direction of the contact forces by more than a predetermined force threshold in the second period; andlocation coordinates of the probe having changed by at least a predetermined location change threshold in the second period;obtain, by the one or more processors, from the force sensor, in a third period after the second period, third readings indicative of a second change in the measured contact forces between the probe and the cavity by less than predetermined limit over at least the predetermined interval of time; andcalibrate, by the one or more processors, a zero-force point for the force sensor according to the third readings. 2. The method according to claim 1, wherein the plurality of instructions, when executed, further cause the one or more processors to: receive in the first period first location signals indicative of a first location change for the probe by more than a predetermined location threshold; andreceive in the third period second location signals indicative of a second location change for the probe by more than the predetermined location threshold. 3. The method according to claim 1, wherein the probe comprises a first probe, and wherein the plurality of instructions, when executed, further cause the one or more processors to: insert a second probe into the cavity in proximity to the first probe;receive in the first period first signals indicative of a first change in a measured value of the proximity by less than a predetermined proximity change threshold; andreceive in the third period second signals indicative of a second change in the measure value of the proximity by less than the predetermined proximity change threshold. 4. The method according to claim 1, wherein the plurality of instructions, when executed, further cause the one or more processors to receive the first signals and the second signals from the force sensor. 5. The method according to claim 1, wherein the... | BIOSENSE WEBSTER (ISRAEL) LTD. | A61B005/103 A61B005/06 A61B005/00 A61B018/14 A61B005/053 A61B005/107 A61B017/00 A61B090/00 A61B034/20
US09393043 | B2 | 2016-07-19 | Sensor insertion device and method for operating said device | 2014-09-12 | A sensor inserting device includes a device main body and a push handle for moving a detector of a sensor and an insertion needle, with the sensor held coupled to the insertion needle, into the body of a patient. A transmitter, for processing a signal from the sensor, is set in the device main body. A cable, allowing transmission of a signal between the sensor and the transmitter, is connected to the sensor (12) and the transmitter. | 1. A sensor inserting device comprising: a device main body comprises a signal transmitting part;a movement mechanism provided in the device main body and configured to move a detector of a sensor and an insertion needle, while in a held state, the sensor is held together with the insertion needle for piercing a body of a person to be measured, wherein the sensor is electrically connected to the signal transmitting part; anda signal processor configured to be attached to and detached from the device main body and electrically connected to the signal transmitting part, wherein a signal, associated with biological information, produced by the sensor is transmitted through the signal transmitting part to the signal processor, and wherein the signal transmitting part transmits a signal between the sensor and the signal processor when the signal processor is attached to the device main body in the held state of the movement mechanism, wherein the signal transmitting part is a flexible cable that electrically connects the sensor to the signal processor when in the held state, moves with the sensor during sensor insertion, and maintains the electrical connection while the sensor is indwelling. 2. The sensor inserting device according to claim 1, further comprising: an alarming unit operable to determine an operating state of the sensor when the signal processor is attached and operable to inform a user of the fault in the sensor when a circuit, including one or more of a group comprising the signal transmitting part connected to the sensor and the sensor, has a fault. 3. The sensor inserting device according to claim 1, wherein the device main body includes an indwelling member placed on a skin of the person with both the sensor and the signal processor, the indwelling member comprising: a signal processor attaching unit attaching the signal processor; anda fix-connection unit fixing one of two ends of the signal transmitting part to electrically connect the signal processor and the signal transmitting part when the signal processor is attached. 4. The sensor inserting device according to claim 3, wherein a first distance from the sensor to the fix-connection unit when the sensor is in the held state and a second distance from the sensor to the fix-connection unit when the detector is inserted in the body of the person to be measured are approximately same. 5. The sensor inserting device according to claim 3, wherein the indwelling member comprises a receiving portion for receiving the signal transmitting part at a location in a vicinity of where the detector is inserted into the person to be measured. 6. The sensor inserting device according to claim 1, wherein the movement mechanism is a push handle that is contained in the device main body and configured to advance toward the person to be measured to insert the detector and the insertion needle and to retreat away from the person to be measured to pull out the insertion needle, and wherein the d... | TERUMO KABUSHIKI KAISHA | A61B005/145 A61B017/34 A61B005/00 A61B005/07 A61B005/1495 G01D018/00 A61B005/1486
US09342179 | B2 | 2016-05-17 | Strain sensing element, pressure sensor, microphone, blood pressure sensor, and touch panel | 2014-08-28 | According to one embodiment, a strain sensing element includes a film unit, and a sensing unit. The film unit has a film surface and is capable of being deformed. The sensing unit includes a first sensing element and a second sensing element. The first sensing element is provided between a part of the film unit and the second sensing element. The first sensing element includes a first magnetic layer having a changeable magnetization with a deformation of the film unit, a second magnetic layer provided apart from the first magnetic layer, and a first spacer layer provided between the first and second magnetic layers. The second sensing element includes a third magnetic layer having a changeable magnetization with the deformation of the film unit, a fourth magnetic layer provided apart from the third magnetic layer, and a second spacer layer provided between the third and fourth magnetic layers. | 1. A strain sensing element comprising: a film unit having a film surface and being deformable; anda sensing unit including a first sensing element and a second sensing element,the first sensing element being provided between a part of the film unit and the second sensing element,the first sensing element including a first magnetic layer, a second magnetic layer provided apart from the first magnetic layer in a first direction crossing the film surface, and a first spacer layer provided between the first magnetic layer and the second magnetic layer, a magnetization of the first magnetic layer being configured to change in accordance with a deformation of the film unit,the second sensing element including a third magnetic layer, a fourth magnetic layer provided apart from the third magnetic layer in the first direction, and a second spacer layer provided between the third magnetic layer and the fourth magnetic layer, a magnetization of the third magnetic layer being configured to change in accordance with the deformation of the film unit,whereina magnetization of the second magnetic layer and a magnetization of the fourth magnetic layer are fixed,the fourth magnetic layer is disposed between the third magnetic layer and the film unit, andthe second magnetic layer is disposed between the first magnetic layer and the film unit. 2. The element according to claim 1, further comprising: a first electrode; anda second electrode,the sensing unit being provided between the first electrode and the second electrode,a current flowing between the first electrode and the second electrode being configured to flow between the first magnetic layer and the second magnetic layer, andthe current being configured to flow between the third magnetic layer and the fourth magnetic layer. 3. A pressure sensor comprising: the strain sensing element according to claim 1; anda support supporting the film unit. 4. A strain sensing element comprising: a film unit having a film surface and being deformable; anda sensing unit including a first sensing element and a second sensing element,the first sensing element being provided between a part of the film unit and the second sensing element,the first sensing element including a first magnetic layer, a second magnetic layer provided apart from the first magnetic layer in a first direction crossing the film surface, and a first spacer layer provided between the first magnetic layer and the second magnetic layer, a magnetization of the first magnetic layer being configured to change in accordance with a deformation of the film unit,the second sensing element including a third magnetic layer, a fourth magnetic layer provided apart from the third magnetic layer in the first direction, and a second spacer layer provided between the third magnetic layer and the fourth magnetic layer, a magnetization of the third magnetic layer being configured to change in accordance with the deformation of the film unit,whereina magnetization of the... | KABUSHIKI KAISHA TOSHIBA | G01L001/12 G06F003/041 G01L009/16 A61B005/021 G01L009/00 H04R019/00 H04R019/04 H04R031/00 A61B005/00
US11478190 | B2 | 2022-10-25 | Noninvasive hydration monitoring | 2014-11-14 | Novel tools and techniques for assessing, predicting and/or estimating effectiveness of hydration of a patient and/or an amount of fluid needed for effective hydration of the patient, in some cases, noninvasively. | 1. A hydration monitor, comprising: one or more sensors to obtain physiological data from a patient, wherein the physiological data is cardiovascular data of the patient; anda computer system in communication with the one or more sensors, the computer system comprising: one or more processors; anda computer readable medium in communication with the one or more processors, the computer readable medium having encoded thereon a set of instructions executable by the computer system to cause the computer system to: receive the physiological data from the one or more sensors;estimate one or more compensatory reserve index (“CRT”) values by comparing the physiological data to a pre-existing model, the pre-existing model comprising a plurality of waveforms of reference data, each waveform of the plurality of waveforms corresponding to a respective CRT value determined by the following formula:CRI⁡(t)=1-BLV⁡(t)BLVHDDwhere CRI(t) is the compensatory reserve at time t, BLV(t) is an intravascular volume loss of the patient at time t, and BLVHDD is an intravascular volume loss at a point of hemodynamic decompensation of the patient, wherein the physiological data includes waveform data of the patient, wherein waveform data of the patient includes one or more patient waveforms,wherein comparing the physiological data against the pre-existing model comprises comparing the waveform data of the patient against the plurality of waveforms of reference data, and determining a similarity between a respective patient waveform of the one or more patient waveforms and each of one or more waveforms of the plurality of waveforms of reference data individually, andwherein estimating the one or more CRI values of the patient is based, at least in part, on respective similarities of the respective patient waveform to each of the one or more waveforms of the plurality of waveforms of reference data individually;assess effectiveness of hydration of the patient, wherein the effectiveness of hydration is a numeric value based, at least in part, on the one or more CRI values, wherein the numeric value is related to a respective CRI value of the one or more CRI values by a hydration model relating the hydration effectiveness value to the respective CRI value, wherein the hydration model is generated empirically based on a test population;display, on a display device, an assessment of the effectiveness of hydration of the patient;determine, based on the assessment of the effectiveness of hydration of the patient, whether the patient requires further hydration; andautomatically control operation of a therapeutic device based on the assessment of the effectiveness of hydration of the patient and based on a determination that the patient requires further hydration, wherein automatically controlling operation of the therapeutic device comprises at least one of controlling dispensation of a drink from a drink dispenser, controlling an alarm on a drink dispenser, or controlling a drip ra... | - | A61B005/00 G01N033/18 A61B005/1455 A61M005/168 A61B005/0205 A61B008/08 A61M016/00 A61B005/11 A61B007/04 G16H050/30 G16H050/50 A61B005/021 A61B005/02 G16H020/30 G16H020/60 G16H040/67 G16Z099/00 A61B005/03 A61B005/145 A61B005/0215 A61B005/0535 A61B005/022 A61M001/16 A61B005/369 A61B005/398
US08971981 | B2 | 2015-03-03 | Device and method for facilitating infusion of therapeutic fluids and sensing of bodily analytes | 2008-07-31 | Disclosed is an assembly for use with a portable therapeutic device. The assembly includes a mounting housing securable to skin of a patient, and a cannula subcutaneously insertable through a passageway provided within the housing. The cannula is configured to be inserted subsequent to securing of the housing to the skin of the patient. | 1. A therapeutic subcutaneous access apparatus for intermittently receiving a portable therapeutic device and adapted for at least one of delivering a therapeutic fluid into the body of a patient and sensing a bodily analyte, the therapeutic subcutaneous access apparatus comprising: a housing configured to be securable to the skin of a patient;a skin-securable cradle having a support surface for securing to the skin of the patient and a recess defined in the support surface for receiving and surrounding the housing to enable connection of the portable therapeutic device to the therapeutic subcutaneous access apparatus; anda cannula insertable through a passageway provided within the housing so that at least a portion of the cannula is subcutaneously placed in the body of the patient,wherein: the housing comprises a well defining the passageway, the well being configured to tilt relative to a surface of the housing that contacts the skin of the patient when the housing is secured to the skin of the patient, for enabling insertion of the cannula at an angle,the well includes a tilting mechanism to control the angle of tilt of the well, the tilting mechanism comprising one or more rods, at least one of the one or more rods having a first end attached to the well and a second end attached to a gear rotatable within a corresponding groove defined in a base of the housing, wherein the groove includes a first section in which the gear can be rotated, a second section into which the gear is placed to lock the gear and well into place, and the second section is narrower than the first section;the cannula is configured for insertion through the passageway subsequent to securing of the housing to the skin of the patient, andthe cannula is configured for rigid connection to the housing in a substantially locking configuration upon insertion of the cannula through the passageway. 2. The therapeutic subcutaneous access apparatus according to claim 1, wherein the cannula is inserted through the passageway at a predetermined angle with respect to the surface of the skin of the patient. 3. The therapeutic subcutaneous access apparatus according to claim 1, wherein the cannula is configured for delivering therapeutic fluid. 4. The therapeutic subcutaneous access apparatus according to claim 3, wherein the therapeutic fluid comprises insulin. 5. The therapeutic subcutaneous access apparatus according to claim 1, wherein the cannula is configured for sensing a bodily analyte. 6. The therapeutic subcutaneous access apparatus according to claim 5, wherein the bodily analyte comprises one or more of glucose and ketones. 7. The therapeutic subcutaneous access apparatus according to claim 1, wherein the therapeutic subcutaneous access apparatus is further configured for use with an insertion device for inserting the cannula through the passageway so as to place at least a portion of the cannula subcutaneously in the body of the patient. 8. The therapeutic subcutan... | Roche Diagnostics Operations, Inc. | A61B005/05 A61M005/142 A61B005/00 A61M005/158 A61M005/172 A61B005/145 A61M005/178 A61M005/32
US20150088012 | A1 | 2015-03-26 | Light Assembly | 2013-03-11 | A light assembly to be worn by a user. Typically the light assembly (10) would be worn on a user's arm. The assembly (10) includes a body (11) of a “U” shaped configuration so as to have a base (14) extending between a pair of generally co-extensive extensive arms (12). The body (11) is formed of resilient material so as to be retained in position when urged into engagement with an object, which is preferably a users arm or leg, by resilient deformation of the body. At least one light, which is preferably an LED module (15), is mounted in the body (11). | 1-16. (canceled) 17. A light assembly including: a body of “U” shaped configuration so as to encompass an area within which an object is to be located, the body being formed of resilient material so as to be retained in position secured to the object by being urged into engagement therewith by resilient deformation of the body;at least one light mounted in the body; anda battery mounted in the body and electrically coupled to the light to cause illumination of the light. 18. The light assembly of claim 17, wherein the body is moulded of plastics material. 19. The light assembly of claim 17, wherein the body has a pair of arms joined by a base, and there are at least two lights, each light being mounted in a respective one of the arms. 20. The light assembly of claim 18, wherein each light is a light assembly so as to include an LED module with a battery. 21. The light assembly of claim 17, wherein each light is an LED module, and a battery is mounted in the body and is in communication with each light. 22. The light assembly of claim 17, wherein a switch is operable to connect the battery to each light. 23. The light assembly of claim 17, wherein the assembly includes a USB charging port connected to the battery. 24. The light assembly of claim 17, wherein the body is shaped to engage the leg or arm of a user so that the light assembly is secured thereto. 25. The light assembly of claim 17, wherein the body has a pair of arms joined by a base, and there are at least two lights, each light being mounted in a respective one of the arms, with each light being a light assembly including an LED module with a battery. 26. The light assembly of claim 18, wherein each light is an LED module, and a battery is mounted in the body and is in communication with each light, with a switch operable to connect the battery to each light. 27. The light assembly of claim 18, wherein the body is moulded from synthetic or natural rubber. 28. An assembly having a switch, the assembly including: a body configured so as to encompass an area within which an object is to be located so that the assembly is mounted on the object, the body including a socket;a battery mounted in the body;conductors operably associated with the battery and switch with the conductors extending to said socket so as to provide contacts to provide electric power; anda module releasably secured in the socket, the module including electrical components engaged with the contacts so that the module is powered by the battery upon operation of the switch by a user. 29. The light assembly of claim 28, wherein the switch is mounted in the body. In an alternative form each module includes a battery. 30. The light assembly of claim 28, wherein said module is a light. 31. The light assembly of claim 28, wherein said module includes an electronic circuit and a screen coupled to the circuit, with the circuit to provide information to be illustrated on the screen. 32. The light assembly of claim... |  | F21V033/00 F21V021/14 A61B005/024 F21L004/08 H05K005/00 G01S019/42 F21L004/00 F21K099/00
US20150087969 | A1 | 2015-03-26 | SYSTEMS AND METHODS FOR OPTICALLY GUIDED PLACEMENT AND MONITORING OF MEDICAL IMPLANTS | 2014-09-22 | Described herein are systems and corresponding methods to place and further monitor an implanted medical device. The implanted device includes a fluorescent material that is disposed on a portion of a tip of the device. The system also includes a skin patch having one or more infrared light detectors configured to detect light radiation from the fluorescent material on the implanted device located beneath a skin surface of living tissue. The system further includes an image processing module that is configured to construct an image of the implanted device and its surroundings. The processor further registers and analyzes the position of the implanted device and provides an appropriate feedback signal to a monitoring station. | 1. A medical device monitoring system, comprising: a medical device having applied thereon a near infrared (NIR) dye and positioned under a skin of a patient;a patch containing boundary markers positioned on the skin of the patient;an NIR emitter that emits NIR light that reacts with the NIR dye and boundary markers;an imager configured to construct an image of the medical device and the patch based on infrared light received from the medical device and the boundary markers; andan image processor configured to detect and register, based on the constructed image, a relative location of the boundary markers and the medical device. 2. A patch positioned on the skin of a patient, the patch comprising: a plurality of near infrared (NIR) transmitters disposed on the patch, each transmitter configured to emit NIR light that reacts with a NIR dye disposed on a medical device that is positioned under the skin of the patient;a plurality of NIR detectors configured to receive NIR light emitted by the NIR dye; andcircuitry configured to construct an image of the medical device based on the NIR light received by the detectors, anddetect and register, based on the constructed image, a location of the medical device relative to a boundary of the skin patch. 3. A method of tracking a location of an implanted medical device, the method comprising: stimulating, by an infrared transmitter, the implanted medical device having applied thereon a near infrared (NIR) dye and a patch containing boundary markers positioned on the skin of a patient;constructing an image of the implanted medical device and the patch based on infrared light transmitted by the medical device and the boundary markers; anddetecting and registering by an image processor, based on the constructed image, a relative location of the boundary markers and the implanted medical device. 4. An imaging device for inserting a medical device in a patient, the imaging device comprising: an imager configured to image a vein of the patient in which the medical device having applied thereon a near infrared (NIR) dye is to be inserted, andconstruct an image of the medical device being inserted in the vein, based on NIR light emitted by the NIR dye, andcircuitry configured compute a change in intensity of the NIR light emitted by the dye, anddetect and register a position of the medical device relative to the vein based on the computed intensity change. 5. A medical device monitoring system, comprising: a medical device having applied thereon a near infrared (NIR) dye and positioned under a skin of a patient;an emitter that emits high energy intensity light that reacts with the NIR dye and high intensity light that excites tissues surrounding the medical device;a photoacoustic and gray-level ultrasound imager configured to construct an image of the medical device and the locations around the medical device from distortions generated as a result of the reaction with the NIR dye and the excitation of the tissue... | Children's National Medical Center | A61B019/00 A61K049/00 A61M005/00 A61B005/00 A61B008/08
US20150080706 | A1 | 2015-03-19 | Medical Imaging Device | 2014-09-17 | A medical imaging device includes an imaging modality for recording a medical image, a housing unit for housing the imaging modality, a system electronics unit for operating the imaging modality, and a receiving element for accommodating the system electronics unit. The receiving element includes a connecting element for connecting the receiving element to the imaging modality and/or the housing unit. | 1. A medical imaging device comprising: an imaging modality operable to record a medical image;a housing unit for housing the imaging modality;a system electronics unit operable to operate the imaging modality; anda receiving element for accommodating the system electronics unit, wherein the receiving element includes a connecting element for connecting the receiving element to the imaging modality, the housing unit, or the imaging modality and the housing unit. 2. The medical imaging device of claim 1, wherein the connecting element includes at least one slide bearing operable to move the receiving element. 3. The medical imaging device of claim 1, wherein the connecting element extends along a longitudinal direction of the medical imaging device. 4. The medical imaging device of claim 2, wherein a movement of the receiving element takes place along a longitudinal direction of the medical imaging device using the slide bearing. 5. The medical imaging device of claim 1, wherein the receiving element includes at least one wall unit for at least partially housing the system electronics unit. 6. The medical imaging device of claim 5, wherein the at least one wall unit includes a design element. 7. The medical imaging device of claim 5, wherein the at least one wall unit, in an operating position of the receiving element, has a flat surface with at least one part of the housing unit or is arranged completely within the housing unit. 8. The medical imaging device of claims 5, wherein the at least one wall unit is arranged in a rest position of the receiving element at least partially outside the housing unit. 9. The medical imaging device of claim 1, wherein the receiving element includes a handle element for gripping the receiving element. 10. The medical imaging device of claim 1, wherein the receiving element is arranged in a transverse direction adjacent to the imaging modality. 11. The medical imaging device of claim 1, wherein the medical imaging device includes a magnetic resonance device. 12. The medical imaging device of claim 1, wherein the medical imaging device includes a combined magnetic resonance positron emission tomography device. 13. The medical imaging device of claim 2, wherein the connecting element extends along a longitudinal direction of the medical imaging device. 14. The medical imaging device of claim 13, wherein a movement of the receiving element takes place along the longitudinal direction of the medical imaging device using the slide bearing. 15. The medical imaging device of claim 14, wherein the receiving element includes at least one wall unit for at least partially housing the system electronics unit. 16. The medical imaging device of claim 15, wherein the at least one wall unit includes a design element. 17. The medical imaging device of claim 15, wherein the at least one wall unit, in an operating position of the receiving element, has a flat surface with at least one part of the housing unit or is ... |  | A61B005/055 A61B005/00
US20150065845 | A1 | 2015-03-05 | MEASURING APPARATUS AND ITS METHOD | 2014-07-24 | An object of the present invention is to make it possible to accurately grasp the state inside an object to be measured. According to the present invention there is provided a measuring apparatus comprising: quasi-electrostatic field generating means generating a quasi-electrostatic field of higher strength as compared with a radiated electric field and an induced electromagnetic field; quasi-electrostatic field detecting means detecting a result of interaction between the quasi-electrostatic field generated by the quasi-electrostatic field generating means and applied to a human body, and an electric field corresponding to a potential change caused by a biological reaction inside the human body; and extracting means extracting the potential change from the result of interaction. | 1-15. (canceled) 16. A measuring apparatus comprising: a quasi-electrostatic field generator configured to generate a quasi-electrostatic field applied to an object to be measured;a quasi-electrostatic field detector configured to detect a result of interaction between the quasi-electrostatic field and an electric field generated by the object, the quasi-electrostatic field detector including a first pair of electrodes configured to detect electric field strength;an extracting device configured to extract, from the result of interaction, an electric potential change caused by a dynamic reaction of the object; andan insulating sheet having a dielectric constant close to one, the first pair of electrodes being formed on the insulating sheet. 17. The measuring apparatus according to claim 1, wherein: the object to be measured is a living body; andthe dynamic reaction is a biological reaction. 18. The measuring apparatus according to claim 1, wherein the quasi-electrostatic field generator generates a plurality of quasi-electrostatic fields at a plurality of distances respectively corresponding to a plurality of frequencies. 19. The measuring apparatus according to claim 1, wherein the quasi-electrostatic field generator generates a plurality of quasi-electrostatic fields over time at a plurality of distances respectively corresponding to a plurality of frequencies. 20. The measuring apparatus according to claim 3, wherein the qua electrostatic field generator includes an output adjustor configured to: adjust a plurality of voltages output to a predetermined electrode, so as to adjust a field strength of each of the quasi-electrostatic fields to a predetermined field strength, the plurality of voltages corresponding to the frequencies,wherein the quasi-electrostatic field generator outputs a combined result of each of the voltages after the adjustment. 21. The measuring apparatus according to claim 4, wherein the quasi-electrostatic field generator includes an output adjustor configured to adjust a plurality of voltages output to a predetermined electrode, so as to adjust a field strength of each of the quasi-electrostatic fields to a predetermined field strength, the plurality of voltages corresponding to the frequencies. 22. The measuring apparatus according to claim 1, wherein: the quasi-electrostatic field generator includes a second pair of electrodes configured to generate the quasi-electrostatic field; andthe first pair of electrodes and the second pair of electrodes are formed into a unit electrode and a plurality of the unit electrodes are formed on the insulating sheet. 23. A measuring method comprising: generating, by a quasi-electrostatic field generator, a quasi-electrostatic field, and applying the quasi-electrostatic field to an object to be measured;detecting, by a pair of electrodes configured to detect electric field strength and arranged facing the object via an insulating sheet, a result of interaction between the quasi-el... | Sony Corporation | A61B005/05
US08967140 | B2 | 2015-03-03 | Controlling drug delivery apparatus | 2001-02-12 | A drug package comprising a plurality of drug vials containing drugs for delivery to a patient in a drug delivery device; and a data carrier including drug treatment information for use by the drug delivery apparatus. | 1. A drug delivery device comprising: a delivery portion for delivering a drug to a patient;an electronic input arranged remotely from the delivery portion and configured to receive treatment information from a removable electronic data carrier wherein the input is a radio frequency receiver configured to receive the treatment information from the electronic data carrier over a radio frequency signal, wherein the electronic input is additionally configured to transmit treatment information to the electronic data carrier for recordal; anda delivery controller configured to control the amount of the drug delivered to the patient based on received treatment information. 2. A drug delivery device comprising: a delivery portion for delivering a drug to a patient;an electronic input arranged remotely from the delivery portion and configured to receive treatment information from a removable electronic data carrier wherein the input is a radio frequency receiver configured to receive the treatment information from the electronic data carrier over a radio frequency signal;a delivery controller configured to control the amount of the drug delivered to the patient based on the received treatment information; andan authorization portion which prevents delivery if any of the treatment information indicates that the drug is unsuitable for delivery. 3. A drug delivery system comprising: a drug delivery device for delivering a drug, the drug delivery device having a medication chamber for receiving a drug for delivery and an electronic input for receiving treatment information relating to the drug; andan electronic data carrier removable from the drug delivery device including a memory for storing the drug treatment information for use by the drug delivery device, the carrier also includes an output for transmitting the treatment information to the electronic input,wherein the input is a radio frequency input which is configured to receive the treatment information from the electronic data carrier over a radio frequency signal, whereby the drug delivery device is configured to deliver the drug in conformity with the treatment information,wherein the drug delivery device comprises a nebulizer. 4. A drug delivery device comprising: a delivery portion for delivering a drug to a patient;an electronic input arranged remotely from the delivery portion and configured to receive treatment information from a removable electronic data carrier wherein the input is a radio frequency receiver configured to receive the treatment information from the electronic data carrier over a radio frequency signal, wherein the electronic input is configured to transmit treatment information via a radio frequency signal to the removable electronic data carrier; anda delivery controller configured to control the amount of the drug delivered to the patient based on the received treatment information. | Profile Respiratory Systems Limited | A61M016/00 A61M015/00 B05D007/14 B65D083/06 A61B005/08 A61B005/087 A61B005/00 G06F019/00 G07F017/00 A61J001/06 A61J001/14 A61J007/04 A61M011/06
US08986215 | B2 | 2015-03-24 | Image processing apparatus, image processing method, and image processing program | 2011-09-13 | The systolic timings of myocardia at various positions of a heart are analyzed and evaluated. An image processing apparatus 1 obtains myocardial thicknesses at various positions of a heart within a plurality of three dimensional images V1 through VK, obtained by imaging a heart at a plurality of temporal phases within a single cardiac cycle, at each of the temporal phases. The image processing apparatus 1 obtains representative values that represent the systolic phase of the myocardia at each position, based on the obtained myocardial thicknesses at each temporal phase, and outputs the obtained representative values. | 1. An image processing apparatus, comprising: image recording means, for recording a plurality of three dimensional images obtained by imaging a heart at a plurality of temporal phases during a single cardiac cycle;myocardial thickness obtaining means, for obtaining the myocardial thicknesses at a plurality of positions of the heart at each of the temporal phases from the plurality of three dimensional images;representative value obtaining means, for obtaining representative values that represent the contraction timings of the myocardia at each of the plurality of positions, based on the obtained myocardial thicknesses for each of the temporal phases; andoutput means, for outputting the obtained representative values, wherein:the output means generates a representative value image that represents the representative values such that visual recognition of differences in the sizes of the representative values of each of the plurality of positions is enabled, and displays the generated representative value image with a display means;the representative values are values that represent temporal phases at which the myocardial thickness is maximal. 2. An image processing apparatus as defined in claim 1, wherein: the representative value image is an image that represents the three dimensional shape of the heart, in which colors correlated to the sizes of the representative values in advance are provided at pixels that represent the plurality of positions. 3. An image processing apparatus as defined in claim 1, wherein: the representative value image is a bull's eye image, in which colors correlated to the sizes of the representative values in advance are provided at pixels that represent the plurality of positions. 4. An image processing apparatus as defined in claim 1, further comprising: reference representative value obtaining means, for obtaining reference representative values that represent the systolic phase of myocardia at positions of a healthy heart anatomically corresponding to the plurality of positions of the heart;difference value obtaining means, for obtaining difference values between the representative values at each of the plurality of positions of the heart obtained by the representative value obtaining means and the reference representative values at each of the positions of the healthy heart anatomically corresponding to the plurality of positions; andsecond output means, for outputting the obtained difference values. 5. An image processing apparatus as defined in claim 4, wherein: the second output means generates a difference value image that represents the difference values such that visual recognition of the sizes of the difference values of each of the plurality of positions is enabled, and displays the generated difference value image with a display means. 6. An image processing apparatus as defined in claim 1, further comprising: electrocardiogram obtaining means, for obtaining electrocardiograms of the heart for a single ... | FUJIFILM Corporation | A61B005/04 G06T007/00 G06T007/60 A61B006/00 A61B006/03
US08996109 | B2 | 2015-03-31 | Leadless intra-cardiac medical device with dual chamber sensing through electrical and/or mechanical sensing | 2012-05-31 | A leadless intra-cardiac medical device senses cardiac activity from multiple chambers and applies cardiac stimulation to at least one cardiac chamber and/or generates a cardiac diagnostic indication. The leadless device may be implanted in a local cardiac chamber (e.g., the right ventricle) and detect near-field signals from that chamber as well as far-field signals from an adjacent chamber (e.g., the right atrium). | 1. A leadless intra-cardiac medical device, comprising: a housing configured to be positioned entirely within an intra-cardiac space;at least one first electrode located at a distal section of the housing;at least one second electrode; anda processing circuit located within an interior space of the housing and electrically coupled to the at least one first electrode and the at least one second electrode, wherein the processing circuit is configured to: determine whether at least one ventricular event occurred based on near-field signals sensed using the at least one first electrode,determine whether at least one atrial event occurred based on far-field signals sensed using the at least one second electrode; andgenerate at least one cardiac stimulation pulse based on the determination of whether the at least one ventricular event occurred and the determination of whether the at least one atrial event occurred. 2. The device of claim 1, wherein: the determination of whether the at least one ventricular event occurred comprises identifying timing of an R wave; andthe determination of whether the at least one atrial event occurred comprises identifying timing of a P wave based on the identified timing of the R wave. 3. The device of claim 1, wherein the determination of whether the at least one atrial event occurred comprises: filtering the far-field signals based on a first bandwidth;filtering the far-field signals based on a second bandwidth, wherein the first bandwidth is narrower than the second bandwidth; andcomparing the filtered far-field signals to identify a P wave. 4. The device of claim 1, wherein: the determination of whether the at least one ventricular event occurred comprises correlating a morphology derived from the near-field signals with at least one ventricular morphology template; andthe determination of whether the at least one atrial event occurred comprises correlating a morphology derived from the far-field signals with at least one atrial morphology template. 5. The device of claim 1, further comprising at least one electro-mechanical sensor, wherein the processing circuit is further configured to receive signals from the at least one electro-mechanical sensor;the determination of whether the at least one ventricular event occurred is further based on a first portion of the signals received from the at least one electro-mechanical sensor; andthe determination of whether the at least one atrial event occurred is further based on a second portion of the signals received from the at least one electro-mechanical sensor. 6. The device of claim 1, wherein: the at least one first electrode comprises at least one helix electrode; andthe at least one second electrode comprises at least one first ring electrode. 7. The device of claim 6, wherein: the at least one first electrode further comprises at least one second ring electrode; andthe at least one first ring electrode comprises a plurality of ring electrodes. 8. The device o... | Pacesetter, Inc. | A61N001/00 A61N001/365 A61N001/375 A61N001/372 A61B005/00 A61B005/042 A61B005/11 A61B005/0452 A61N001/368 A61B005/0464
US08972026 | B2 | 2015-03-03 | Implantable neural interface device with a connector having a slitted deformable section | 2013-01-15 | An improved deformable carrier or connector for an implantable neural interface device is described. The neural interface device comprises a carrier supporting at least one electrode array. The carrier comprises a tubular sidewall extending from a proximal carrier portion to a distal carrier portion. At least one deformable segment is provided in the carrier sidewall. The deformable segment is more pliable than the remainder of the carrier sidewall to preferably move in response to forces imparted on the carrier and the electrode array by the shifting forces in body tissue. The deformable segment takes the form of a thinned sidewall segment or a slitted wall segment. | 1. A neural interface device, which comprises: a) a carrier, comprising: i) a carrier sidewall having a length extending from a proximal carrier end of a proximal carrier portion to a distal carrier portion having a distal carrier end,ii) wherein the carrier sidewall extends to spaced apart first and second major surfaces and has a width extending from a third carrier edge to an opposed fourth carrier edge, the first and second major surfaces meeting the proximal and distal ends and the third and fourth edges, andiii) wherein the proximal carrier portion has a first thickness between the first and second major surfaces and extending to an intermediate step delineating the distal carrier portion, and wherein the distal carrier portion has a second thickness between the first and second major surfaces that is less than the first thickness;b) a substrate supported on the distal carrier portion abutting the step;c) at least one electrode supported on the substrate, wherein the electrode is configured for at least one of electrical stimulation of body tissue and sensing of physiological characteristics of the body tissue;d) an electrical conductor that extends from the proximal carrier portion to electrically connect to the at least one electrode, wherein a proximal end of the electrical conductor is electrically connectable to a medical device; ande) at least one deformable segment of the proximal carrier portion intermediate the proximal carrier end and the step, wherein the deformable segment comprises at least one slit extending completely through the first thickness, and wherein the at least one slit provides an open slit space having an open slit length extending from a proximal slit end spaced distally from the proximal carrier end to a distal slit end spaced proximally from the distal carrier end to thereby provide first and second strand portions of the carrier sidewall, the first and second strand portions being intermediate the proximal and distal carrier ends and the third and fourth carrier edges. 2. The neural interface device of claim 1 wherein there is a plurality of slits, each slit having an open slit length of a depth that extends completely through the carrier thickness, part way along the first length of the carrier sidewall intermediate the proximal and distal carrier ends and the third and fourth carrier edges. 3. The neural interface device of claim 2 wherein the carrier sidewall has a tubular shape with the third and fourth carrier edges meeting each other, and wherein the plurality of slits are provided at spaced location around an annular extent of the tubular carrier sidewall. 4. The neural interface device of claim 1 wherein the first and second strand portions each have a first undulating shape. 5. The neural interface device of claim 4 wherein a second segment of the carrier sidewall that is not provided with a slit has a second undulating shape. 6. The neural interface device of claim 5 wherein the second undulatin... | NeuroNexus Technologies, Inc. | A61N001/00 A61N001/05 A61N001/36 A61B005/0478 A61B005/04 A61B005/00
US08968185 | B2 | 2015-03-03 | Magnetically guiding system and magnetically guiding method | 2013-03-12 | A magnetically guiding system includes: a capsule medical device that has a magnet provided therein; an information acquiring unit that acquires physical information about magnetic guiding of the capsule medical device; a magnetic field generating unit that generates a magnetic field for magnetically guiding the capsule medical device; and a control unit that sets a magnetic field condition based on the physical information acquired by the information acquiring unit and controls the magnetic field generating unit to generate a magnetic field corresponding to the magnetic field condition. | 1. A magnetically guiding method comprising: acquiring physical information about magnetic guiding of a capsule medical device that includes a magnet;setting a magnetic field condition for a magnetic field to be applied to the capsule medical device based on the acquired physical information; andapplying the magnetic field corresponding to the set magnetic field condition to the capsule medical device inside a test subject so as to magnetically guide the capsule medical device, whereinthe acquiring of the physical information includes capturing, by the capsule medical device, an image including a mark drawn on a bottom of a container into which a liquid and the capsule medical device are introduced, and calculating the physical information based on a captured state of the mark in the image. 2. The magnetically guiding method according to claim 1, wherein the setting of the magnetic field condition includes determining whether the acquired physical information is within a predetermined range. 3. The magnetically guiding method according to claim 1, further comprising receiving a signal that is stored beforehand in the capsule medical device and contains the physical information from the capsule medical device,wherein the acquiring of the physical information includes extracting the physical information from the signal received from the capsule medical device. 4. The magnetically guiding method according to claim 1, wherein the acquiring of the physical information includes calculating magnetic moment of the magnet provided inside the capsule medical device. 5. A magnetically guiding method comprising: acquiring physical information about magnetic guiding of a capsule medical device that includes a magnet;setting a magnetic field condition for a magnetic field to be applied to the capsule medical device based on the acquired physical information; andapplying the magnetic field corresponding to the set magnetic field condition to the capsule medical device inside a test subject so as to magnetically guide the capsule medical device, whereinthe acquiring of the physical information includes capturing an image by the capsule medical device in a liquid in a container, determining timing when the capsule medical device starts floating up or sinking down in the liquid, based on the captured image, detecting a magnetic gradient of the magnetic field, at the timing, applied to the capsule medical device introduced into the liquid in the container, and calculating the physical information based on the detected magnetic gradient of the magnetic field. | Olympus Medical Systems Corp. | A61B001/00 A61B019/00 H01F001/00 A61B005/05 A61B001/04 A61B005/07 A61B005/06
US08968676 | B2 | 2015-03-03 | Method of measuring an analyte concentration in a sample of a body liquid | 2014-05-09 | A hand-held device for measuring an analyte concentration in a sample of a body liquid includes a display means for displaying measured values; a measured-value storage for storing measured values; a measuring unit for generating measured values through measurements of the analyte concentration; a clock; a control unit for generating measured value datasets, each containing a measured value supplied by the measuring unit as well as the date and hour of the measurement by which the measured value was obtained, and for writing them into the measured-value storage; and operating elements that can be actuated by the user to set the clock, in which case the control unit will generate a time-correction dataset indicating the amount and direction of the setting effected. The control unit writes time-correction datasets into the measured-value storage so that a chronologically ordered sequence is generated containing time-correction datasets and measured value datasets. | 1. A method of processing a sequence of measured values for analyte concentrations in a hand-held device when time settings are changed in the hand-held device, the method comprising the steps of: providing in a measured-value storage of the hand-held device a date and an hour of day for each measured value in a sequence of measured values of an analyte concentration;generating in the measured-value storage a measured values dataset for each measured value in the sequence, wherein each measured value in the measured values dataset is assigned a plurality of data fields;providing in the measured-value storage a time change indicator of an amount of change in a time setting and a direction of change in the time setting when a clock of the hand-held device is changed;generating in the measured-value storage a time-correction dataset for each time change indicator, wherein each time change indicator is assigned the plurality of data fields;generating in the measured-value storage a chronological sequence of each measured values dataset and each time-correction dataset that are sorted in the measured-value storage according to time of generation; andoptionally evaluating the chronological sequence. 2. The method of claim 1, wherein the plurality of data fields is four data fields. 3. The method of claim 2, wherein in the measured values dataset the four data fields are (1) an analyte concentration field, (2) an hour of day field, (2) a date field, and (4) a check field; and wherein in the time-corrected dataset the four data fields are (1) a time change indicator marking field, (2) an amount of change of time setting in minutes field, (3) an amount of change of time setting in at least one of days, months and years field, and (4) a direction of change of time setting field. 4. The method of claim 3, wherein the first data field, the second data field and the fourth data field each are four characters in length, and wherein the third data field is six characters in length. 5. The method of claim 3, wherein in the time-corrected dataset, the time change indicator marking field begins with a bit string that represents the character 9. 6. The method of claim 1, wherein the analyte concentration is a glucose concentration. 7. A method of managing a sequence of measured values for analyte concentrations in a hand-held analyte concentration measurement device when time settings are changed in the hand-held device, the method comprising the steps of: providing in a measured-value storage of the hand-held device a date and an hour of day for each measured value in a sequence of measured values of an analyte concentration;generating in the measured-value storage a measured value dataset each containing a plurality of data fields, wherein in one of these data fields one of the measured values of the sequence is stored and in at least one other of these data fields the date and/or the hour of day for this measured value is stored;providing in the measured-v... | Roche Diagnostics Operations, Inc. | G01N033/00 G06F019/24 A61B005/145 G01N033/487 G06F019/00
US08968217 | B2 | 2015-03-03 | Method and system to determine an optimal tissue compression time to implant a surgical element | 2014-07-30 | An apparatus for determining an optimal amount of tissue compression for applying a surgical element to tissue is disclosed. The apparatus includes a device for compressing tissue which supports a measuring device adapted to detect a tissue parameter upon the compression of tissue. The measuring device communicates with an indicator. Upon compressing tissue, when the measuring device determines that the compressed tissue parameter reaches a predetermined threshold, the measuring device sends a signal to the indicator such that the indicator provides an indication to a surgeon that the threshold has been reached. The measuring device may include a load cell and the tissue parameter may be a viscoelastic reactive force of the tissue per unit time. | 1. A method for determining an optimal compression of tissue to apply a surgical element to the tissue, the method comprising: measuring an initial thickness of the tissue;applying a load to the tissue;determining when a physiological event occurs in the tissue in response to the load applied;measuring the thickness of the tissue at the physiological event; andmodulating a surgical instrument based upon the thickness of the tissue at the physiological event. 2. The method of claim 1, wherein applying the load to the tissue occurs in a stepwise manner. 3. The method of claim 1, wherein modulating the surgical instrument includes changing a staple size. 4. The method of claim 1, wherein modulating the surgical instrument includes changing a size of a gap between a stapler cartridge and an anvil. 5. The method of claim 1, wherein measuring the initial thickness of the tissue includes determining the thickness of the tissue with a caliper. 6. The method of claim 1, wherein measuring the thickness of the tissue at the physiological event includes determining the thickness of the tissue with a caliper. 7. The method of claim 1, wherein determining when the physiological event occurs in the tissue is determined visually. 8. The method of claim 1, wherein determining when the physiological event occurs in the tissue includes determining when hemostasis of the tissue occurs. 9. The method of claim 1, wherein determining when the physiological event occurs in the tissue includes determining when leakage of fluid from the tissue occurs. 10. The method of claim 1, wherein the thickness of the tissue at the physiological event is 60 to 80 percent of the initial thickness of the tissue when the tissue is gastrointestinal tissue. 11. The method of claim 1, wherein the thickness of the tissue at the physiological event is 60 to 70 percent of the initial thickness of the tissue when the tissue is small intestinal tissue. 12. The method of claim 1, wherein the thickness of the tissue at the physiological event is 65 to 75 percent of the initial thickness of the tissue when the tissue is stomach tissue. 13. The method of claim 1, wherein the thickness of the tissue at the physiological event is 70 to 80 percent of the initial thickness of the tissue when the tissue is colonic tissue. 14. The method of claim 1, wherein the thickness of the tissue at the physiological event is 80 to 85 percent of the initial thickness of the tissue. 15. The method of claim 1, further comprising fusing a tissue section in a sub mucosa section of the tissue, and wherein the thickness of the tissue at the physiological event is 60 to 90 percent of the initial thickness of the tissue. 16. The method of claim 1, wherein the thickness of the tissue at the physiological event is 90 percent of the initial thickness of the tissue. | Covidien LP | A61B005/103 A61B005/117 A61B017/068
US09211157 | B2 | 2015-12-15 | Probe driver | 2014-12-01 | Image-guided therapy of a tissue can utilize magnetic resonance imaging (MRI) or another medical imaging device to guide an instrument within the tissue. A workstation can actuate movement of the instrument via a probe driver, and can actuate energy emission and/or cooling of the instrument to effect treatment to the tissue. The workstation and/or an operator of the workstation can be located outside a vicinity of an MRI device or other medical imaging device, and drive means for positioning the instrument can be located within the vicinity of the MRI device or the other medical imaging device. The instrument can be an MRI compatible laser probe that provides thermal therapy to, e.g., a tissue in a brain of a patient. The probe driver allows for precise positioning, stabilization and manipulation of a probe. | 1. A system for automated guidance of a therapy instrument during treatment of a tissue, comprising: a drive mechanism that is compatible with and can operate within an operational field of a medical imaging system to image the tissue without substantially disrupting imaging performed by the medical imaging system, the drive mechanism comprising a holder configured to secure the therapy instrument;a flexible umbilical configured to couple to the drive mechanism, wherein the flexible umbilical is compatible with and can operate within the operational field of the medical imaging system, andtranslation of the flexible umbilical effects at least one of a longitudinal displacement and a rotation of the instrument holder;an electronic controller configured to couple to the flexible umbilical, wherein the electronic controller is configured to receive at least one position control signal, and effect translation, based upon the at least one position control signal, of the flexible umbilical;a processor; anda memory having instructions stored thereon, wherein the instructions, when executed by the processor, cause the processor to: receive, from the electronic controller, one or more initial position feedback signals, wherein the drive mechanism obtained at least one position measurement and generated, based upon the at least one position measurement, the one or more initial position feedback signals;determine, based upon the one or more initial feedback position signals, an initial position of at least one of the holder and the therapy instrument therein;determine a desired position of the at least one of the holder and the therapy instrument;determine a sequence of position control signals to effect movement from the initial position to the desired position; andissue the sequence of position control signals to the electronic controller. 2. The system of claim 1, wherein the instructions, when executed by the processor, cause the processor to: receive, from the electronic controller, one or more position feedback signals; andconfirm, based upon the one or more position feedback signals, that the sequence of position control signals effected movement to the desired position. 3. The system of claim 2, further comprising a position feedback plug configured to connect the drive mechanism to the controller, wherein the drive mechanism issues the one or more position feedback signals via the position feedback plug. 4. The system of claim 2, wherein the drive mechanism comprises a position feedback assembly configured to issue the one or more position feedback signals. 5. The system of claim 2, wherein the instructions, when executed by the processor, cause the processor to, responsive to confirming that the sequence of position control signals effected movement to the desired position: identify a difference between a current position represented by the position feedback signals and the desired position; andissue a warning notification. 6. The system of c... | MONTERIS MEDICAL CORPORATION | A61B019/00 A61B018/22 A61B005/055 A61B018/20 A61B005/01 A61B005/00 A61B018/02 A61B018/06 A61B018/14 A61B018/18 A61B018/28 A61N005/06 A61N007/02 G01R033/28 G01R033/48 A61B017/34 A61B018/00 A61B017/00
US09788789 | B2 | 2017-10-17 | Systems, articles, and methods for stretchable printed circuit boards | 2014-08-28 | Improved stretchable printed circuit boards, and fabrication methods thereof, are described. The improved stretchable printed circuit boards include a serpentine conductive trace enclosed by stretchable dielectric material. The stretchable dielectric material has a serpentine shape itself, realized by crenulated edges. The crenulated edges reduce torsional strain on the conductive trace and are formed, for example, by cutting away sections of the stretchable dielectric material proximate segments of the serpentine conductive trace where the serpentine conductive trace changes direction. | 1. A method of fabricating a stretchable printed circuit board, the method comprising: fabricating a flexible printed circuit board, wherein fabricating a flexible printed circuit board comprises: depositing a layer of flexible dielectric material;depositing a layer of conductive metal on top of the flexible dielectric material; andetching a circuit pattern into the layer of conductive metal, wherein the circuit pattern includes at least one serpentine conductive trace that includes a plurality of changes in direction,removing at least some portions of the flexible dielectric material that are not covered by the at least one serpentine conductive trace; andenclosing at least a portion of the flexible printed circuit board in a stretchable dielectric material, wherein the stretchable dielectric material forms a crenulated shape that includes a plurality of crenulations across a length thereof, wherein each crenulation is positioned proximate and corresponds to a respective change in direction in the at least one serpentine conductive trace, and wherein enclosing at least a portion of the flexible printed circuit board in a stretchable dielectric material comprises:placing the flexible printed circuit board into a mold that provides a crenulated shape for the stretchable dielectric material;injecting the stretchable dielectric material, in liquid form, into the mold;solidifying the stretchable dielectric material; andremoving the mold. 2. The method of claim 1 wherein removing at least some portions of the flexible dielectric material that are not covered by the at least one serpentine conductive trace includes cutting away the at least some portions of the flexible dielectric material that are not covered by the at least one serpentine conductive trace. | THALMIC LABS INC. | H05K001/02 H05K001/14 A61B005/00 A61B005/0492
US09597162 | B2 | 2017-03-21 | Vibrating orthodontic device | 2014-01-10 | The present invention relates to a vibrating orthodontic device (1) to be used as an adjuvant for the treatment of correcting malocclusions, the capture comprising vibrating devices (5 and 6) that promote teeth vibration, improving movement of teeth, reducing pain and the time of treatment. | 1. A vibrating orthodontic device to be coupled to an arch of an orthodontic appliance, comprising: a plurality of vibrating devices arranged on a vibrating strap and a plurality of clips coupled to said strap in a sliding manner;the vibrating devices each comprise at least one battery, a micro vibrator and an actuating element all connected in order to enable the device as a whole to vibrate when turned on;said strap having an external surface coupled to the vibrating devices and said strap having internal surface facing the dental arch, the internal surface being equipped with a track having a “C” shaped cross-section with longitudinal tabs towards a central traversal axis (H-H) to provide two housings;the clips comprise first end which has upper and lower wings that stay in the housings of the track to couple the clips to the track, and a second end opposite from the first end of the clip that comprises a slit that enlarges towards the first end, forming a tear-drop-shaped cross-section opening, said slit dividing the clip into two tabs that fasten the apparatus to said arch. 2. The vibrating orthodontic device, according to claim 1, wherein the vibrating devices are three equally spaced on the strap, one on the front and two on the back positioned bear the end of the strap. 3. The vibrating orthodontic device, according to claim 1, wherein the plurality of vibrating devices includes a front device that has front slits partially dividing it into three segments, and two back devices have each have a unitary body. 4. The vibrating orthodontic device, according to claim 1, wherein the actuating element is chosen among a switch or a remote actuating component that can receive any type of actuating signal. 5. The vibrating orthodontic device, according to claim 1, further comprising a sensor associated with one of the vibrating devices, said sensors being capable of capturing parameters chosen among oral pH, temperature, presence of ketone bodies and or transmitting such parameters remotely or via cable. 6. A vibrating orthodontic device to be adapted to teeth by occlusion, comprising: vibrating devices arranged on a vibrating strap, a plurality of clips coupled to said strap in a sliding manner and bite plates integrated with the clips;said vibrating devices each comprising at least one battery, a micro vibrator and an actuating element, all connected together in order to enable the vibrating device as a whole to vibrate when turned on;said strap having an external surface coupled to vibrating devices and having an internal surface facing the dental arch, the internal surface having a track where the clips are coupled; the track having a “C” shaped cross-section with longitudinal tabs facing towards a central transversal axis (H-H), in order to provide two housings;each of the clips comprise a first end that has upper and lower wings that retain the clips inside the housings to couple the clips to the track and a second end opposite from the ... | - | A61C007/00 A61B005/01 A61B005/145 A61B005/00
US09291692 | B2 | 2016-03-22 | Blood-brain barrier recovery curve assessment method and system | 2014-05-15 | The present invention relates to a blood-brain barrier recovery curve assessment method which uses a focused ultrasound dynamic contrast-enhanced MRI technique, in order to obtain a permeability constant of drug. Furthermore, the present invention, using a double exponential distribution function mathematical model, can estimate the actual physiological recovery curve of the blood-brain barrier. Meanwhile, the present invention also provides a monitoring system for the blood-brain barrier permeability. | 1. A method of assessing the blood-brain barrier recovery curve, comprising: providing an ultrasound contrast agent to a subject;applying an ultrasound to a brain target area of the subject to open the blood-brain barrier;applying the ultrasound to the brain target area of the subject at different time points with a dynamic contrast-enhanced MRI (DCE-MRI);using DCE-MRI for the whole brain imaging to obtain DCE-MRI image signals of brain permeability on the target and non-target area at different time points;analyzing the obtained DCE-MRI image signals and using general kinetic model (GKM) to calculate the permeability constant Ktrans at different time points; andcalculating the permeability constant Ktrans decay rate by using a permeability constant Ktrans equation (III): Ktrans(t)=Ktranssonication×exp(−a×t)+Ktransnon-sonication×exp(−b×t) (III)and to obtain a blood-brain barrier recovery curve; wherein, the Ktrans(t) is the permeability constant of the drug in the target area at time of t; Ktranssonication is the permeability constant of drug in the target area at t=0 after ultrasonic irradiation; Ktransnon-sonication is the permeability constant of drug in the non-target area at t=0 without ultrasonic irradiation; and the values a and b are estimated parameters derived from the recovery curve. 2. The method of claim 1, wherein the target area for the subjects is either the left or right half brain, and the non-target area is the other half brain of the subject. 3. The method of claim 1, wherein the permeability constant Ktrans in the dynamic model is obtained by the concentration density changes of DCE-MRI contrast agent in the brain tissue region. 4. The method of claim 1, wherein the values a and b in the equation (III) are estimated by the calculated Ktrans value at different time points and a Matlab's optimal curve estimation method (Levenberg-Marquardt algorithm). 5. The method of claim 1, wherein the criteria of the equation (III) is: a>0, b&lt;0, and t&lt;72 h. 6. The method of claim 1, wherein the permeability state of the target area has been restored to the same degree of the non-target area when the blood-brain barrier recovery physiological curve falls within the mean value and half the standard deviation of permeability constants obtained from the non-target area. 7. The method of claim 1, wherein at least one set of DCE-MRI cerebral angiography images are obtained after applying ultrasound and before injecting the DCE-MRI contrast agent as a background signal. 8. A system of monitoring blood-brain barrier permeability to estimate the recovery curve of blood-brain barrier, comprising: an ultrasonication device to transmit an ultrasonic signal in a target area of a subjects' brain, thereby opening the blood-brain barrier of the target area;a dynamic contrast-enhanced MRI (DCE-MRI) device for creating whole brain imaging of the subject, which is used to obtain DCE-MRI image signals showing the brain tissue permeability in the ... | NATIONAL YANG-MING UNIVERSITY | A61B005/055 G01R033/56 A61B005/00 G01R033/563 G01R033/48
US09844325 | B2 | 2017-12-19 | Voxel tagging using fiber optic shape sensing | 2013-05-14 | A voxel tagging system (100) includes a sensing enabled device (104) having an optical fiber (126) configured to sense induced strain within the device (Bragg grating sensor). An interpretation module (112) is configured to receive signals from the optical fiber interacting with an internal organ, e.g. heart, and to interpret the signals to determine positions visited by the at least one optical fiber within the internal organ. A data source (152, 154) is configured to generate data associated with an event or status, e.g. respiration, ECG phase, time stamp, etc. A storage device (116) is configured to store a history (136) of the positions visited in the internal organ and associate the positions with the data generated by the data source (152, 154). | 1. A system, comprising: at least one processor;memory;a device having at least one optical fiber configured to sense induced strain within the device;an interpretation module configured to receive signals from the at least one optical fiber interacting with a volume and to interpret the signals to determine positions visited by the at least one optical fiber within the volume;a data source comprising a monitoring device that monitors one or more health parameters, wherein the data source generates data including health parameter data associated with an event or status, wherein the data is not derived from sensing by the at least one optical fiber; anda storage device that stores a history of the positions visited in the volume and the data including health parameter data generated by the data source and associates the positions with the data including health parameter data generated by the data source. 2. The system as recited in claim 1, wherein the data source includes a clock and the storage device stores timestamps associated with the positions in the volume. 3. The system as recited in claim 1, wherein the device having at least one optical fiber is included in a medical device and the volume includes an internal cavity in a body. 4. The system as recited in claim 1, wherein the monitoring device includes at least one of (i) an electrocardiogram device that monitors heart phase or (ii) a respiratory device that monitors breathing, and the storage device stores at least one of (i) the heart phase associated with the positions in the volume or (ii) breathing cycle information associated with the positions in the volume. 5. The system as recited in claim 1, further comprising a display configured to display voxel maps corresponding to the history. 6. The system as recited in claim 5, wherein the voxel maps include visual distinctions indicating at least one of (i) different acquisition times or (ii) different values for monitored data. 7. A system,comprising: a device having at least one optical fiber configured to sense induced strain in the device;a data source comprising a monitoring device that monitors one or more health parameters, wherein the data source generates event data including health parameter data associated with an event or status and the event data is not derived from sensing by the at least one optical fiber;a processor;a memory that stores an index-based voxel coordinate lookup table where indexed bins, corresponding to positions in a volume to be mapped, store the event data to provide a history of a number of visits to corresponding positions by the at least one optical fiber and the event data associated with the positions in the volume;an interpretation module stored in the memory, said interpretation module being configured to receive signals from the at least one optical fiber interacting with the volume and to interpret the signals to determine visited positions by the at least one optical fiber within the volu... | Koninklijke Philips N.V. | A61B005/107 A61B005/08 A61B005/00 A61B005/0402 A61B005/06 A61B005/01 A61B005/145
US10004438 | B2 | 2018-06-26 | Implantable real-time oximeter to determine potential strokes and post-traumatic brain-injury complications | 2013-03-14 | A first embodiment of the implantable real-time oximeter of the present invention is attached around a blood vessel near the site of a likely stroke to monitor large and medium size cerebral arteries. Another embodiment of the implantable real-time oximeter can be passed within cerebral blood vessels to monitor the oxygenation status of the surrounding cerebral tissues. When used within cerebral blood vessels, the emitter and detector are coplanar and contained in a small area, for example, 50-120 μm. | 1. An implantable extravascular pulse oximetry probe comprising: a red light emitter and an infrared light emitter configured in a semicircular shape and electrically coupled to an emitter driver circuit;a photo receiving sensor configured in a semicircular shape and optically coupled via fiber optics to a photo diode;the photo diode providing an electrical signal indicative of blood oxygen saturation values and pulse distention values;an attachment configured as a cylindrically shaped tube having a longitudinal opening for cylindrically attaching the red light emitter and the infrared light emitter and the photo receiving sensor around a blood vessel such that the attachment embraces the blood vessel and a transmission optical path is created through the blood vessel from the light emitters to the photo receiving sensor once implanted and placed on the blood vessel. 2. The probe of claim 1, further comprising cushions for separating the emitter from the detector. 3. The probe of claim 1, further comprising a covering around the red light emitter and the infrared light emitter and the photo receiving sensor. 4. The probe of claim 3, further comprising a hook attached to the cover for suturing the probe to tissue. 5. The probe of claim 1, wherein the red light emitter and the infrared light emitter and the photo receiving sensor are concave. | University of Rochester | A61B005/1455 A61B005/1459 A61B005/0205 A61B005/00 A61B005/024
US09693698 | B2 | 2017-07-04 | Electromyography response detection systems and methods | 2012-05-01 | An exemplary EMG response detection system may be configured to 1) direct an implantable stimulator to sequentially present a plurality of substantially identical stimulation events to a patient, 2) record a plurality of EMG signals generated by a muscle in the patient and each corresponding to a presentation of a particular stimulation event included in the plurality of substantially identical stimulation events, 3) determine an asynchronous component of each of the recorded EMG signals, and 4) utilize the asynchronous components of the recorded EMG signals to determine whether an EMG response is evoked by the stimulation events. | 1. A system comprising: at least one physical computing device configured to direct an implantable stimulator to sequentially present a plurality of substantially identical stimulation events to a patient;record a plurality of electromyography (“EMG”) signals generated by a muscle in the patient and each corresponding to a presentation of a particular stimulation event included in the plurality of substantially identical stimulation events;determine an asynchronous component of each of the recorded EMG signals, the asynchronous components of the recorded EMG signals each being unsynchronized with the sequential presentation of the stimulation events;determine an amount of energy contained within each of a plurality of phases of each of the asynchronous components;analyze the amounts of energy contained within each of the plurality of phases of each of the asynchronous components; anddetermine, based on the analysis of the amounts of energy, whether an EMG response is evoked by the stimulation events. 2. The system of claim 1, wherein the at least one physical computing device is configured to determine the asynchronous component of each of the recorded EMG signals by: determining a synchronous component of each of the recorded EMG signals, the synchronous components of the recorded EMG signals being synchronized with the sequential presentation of the stimulation events and each representing a synchronous component common to all of the recorded EMG signals; andremoving the synchronous components from each of the recorded EMG signals to leave only the asynchronous component of each of the recorded EMG signals. 3. The system of claim 2, wherein the at least one physical computing device is configured to: determine the synchronous components of the recorded EMG signals by averaging each of the recorded EMG signals together, the averaging resulting in an averaged EMG signal representative of the synchronous component common to all of the recorded EMG signals; andremove the synchronous components from each of the recorded EMG signals by subtracting the averaged EMG signal from each of the recorded EMG signals. 4. The system of claim 1, wherein the at least one physical computing device is configured to direct the implantable stimulator to sequentially present the plurality of substantially identical stimulation events to the patient by directing the implantable stimulator to sequentially present a plurality of substantially identical electrical stimulation pulse trains temporally spaced one from another by a predetermined time period. 5. The system of claim 1, wherein the at least one physical computing device is configured to direct the implantable stimulator to sequentially present the plurality of substantially identical stimulation events to the patient by directing a cochlear implant to sequentially apply the substantially identical stimulation events to one or more stimulation sites within a cochlea of the patient by way of one or more elect... | Advanced Bionics AG | A61B005/04 A61B005/0488 A61B005/00 A61B005/12 A61N001/36
US09642542 | B2 | 2017-05-09 | Method and apparatus for measuring and displaying blood pressure | 2013-08-28 | A blood pressure measurement device measures blood pressure and a blood pressure change affecting factor of a patient. The device includes a memory, a tolerance determination section, and a display unit. The tolerance determination section includes a rest/unrest condition determination section and a blood pressure tolerance determination section. The tolerance determination section determines whether the blood pressure of the patient is tolerant to the blood pressure change affecting factor. The display unit of the device displays the measured blood pressure, the measured blood pressure change affecting factor, and a tolerance determination of the patient. | 1. A blood pressure measurement device that displays a tolerance to a blood pressure change affecting factor of a patient, the device comprising: means for measuring blood pressure and the blood pressure change affecting factor of the patient;a memory that stores the measured blood pressure and the blood pressure change affecting factor;a tolerance determination section that determines the tolerance of the blood pressure of the patient to the blood pressure change affecting factor, the tolerance determination section further comprising:a rest/unrest condition determination section that: compares the measured blood pressure change affecting factor with a predetermined standard value;determines that the patient is in a rest condition if a difference between the measured blood pressure change affecting factor and the predetermined standard value is less than or equal to a predetermined threshold value; anddetermines that the patient is in an unrest condition if the difference between the measured blood pressure change affecting factor and the predetermined standard value is greater than the predetermined threshold value;a blood pressure tolerance determination section that: determines that the measured blood pressure of the patient is tolerant to the measured blood pressure change affecting factor if the difference between the measured blood pressure of the patient in the rest condition and the measured blood pressure of the patient in the unrest condition is less than a predetermined value; anddetermines that the measured blood pressure of the patient is not tolerant to the measured blood pressure change affecting factor if the difference between the measured blood pressure of the patient in the rest condition and the measured blood pressure of the patient in the unrest condition is equal to or more than the predetermined value; anda display unit that displays the measured blood pressure, the measured blood pressure change affecting factor, and a tolerance determination of the patient. 2. The blood pressure measurement device of claim 1, wherein the measured blood pressure change affecting factor is at least one of a heart rate and a pulse interval period of the patient. 3. The blood pressure measurement device of claim 1, wherein the display unit further displays whether the patient is in the rest condition or the unrest condition. 4. The blood pressure measurement device of claim 1, wherein the predetermined standard value is based on an average value of the measured blood pressure change affecting factor of the patient in the rest condition. 5. A blood pressure measurement device that displays a tolerance to a blood pressure change affecting factor of a patient, the device comprising: a cuff having an air bladder, wherein the cuff is configured to be wrapped around a measurement site of the patient;a measurement air system comprising a pressure sensor, a pump, and a valve;an air tube that connects the air bladder of the cuff to the measureme... | OMRON HEALTHCARE Co., Ltd. | A61B005/0225 A61B005/024 A61B005/11
US10206652 | B2 | 2019-02-19 | Intracardiac imaging system utilizing a multipurpose catheter | 2014-09-26 | A three dimensional physiological mapping system utilizing an intracardiac echo catheter capable of being located in six degrees of freedom by a visualization, navigation, or mapping system. An echocardiography image of the intracardiac echo catheter may be projected within a geometric model of the visualization, navigation, or mapping system where the location of the projected image is adjusted in response to user input identifying a structure present in the echocardiography image and the geometric model. | 1. An intracardiac echo catheter comprising: a flexible member having a distal end and a proximal end;a sensor array having an ultrasound transducer and at least three electrodes being attached to the distal end, wherein each of the at least three electrodes comprises an electrical position and a physical position, and wherein the electrical position comprises a further radial distance from a longitudinal axis of the sensor array than a radial distance of the physical position for at least one of the at least three electrodes, each of the electrodes configured to generate a position signal in response to an electric field, the electrodes being arranged such that positions indicated by the position signals are not collinear and are not orthogonal;whereby the position signals allow a visualization, navigation, or mapping system to locate and orient the catheter in space. 2. The catheter of claim 1, having at least one of the at least three electrodes positioned distal to the ultrasound transducer and having one of the at least three electrodes positioned proximal to the ultrasound transducer. 3. The catheter of claim 1, wherein at least one of the electrodes is a ring electrode. 4. The catheter of claim 1, wherein at least one of the electrodes is a spot electrode. 5. The catheter of claim 1, wherein at least one of the electrodes is a ring electrode having a portion of a conductive surface of the electrode insulated so as to be non-conductive. 6. The catheter of claim 1, each of the electrodes being further configured to generate an electrogram of cardiac structures in close proximity thereto. 7. An elongate medical device comprising: a flexible member having a distal end portion and a proximal end portion;an ultrasound transducer disposed at the distal end portion of the flexible member; andat least three electrodes disposed in a non-collinear and non-orthogonal configuration at the distal end portion of the flexible member, wherein each of the at least three electrodes comprises an electrical position and a physical position, and wherein the electrical position comprises a further radial distance from a longitudinal axis of the flexible member than a radial distance of the physical position for at least one of the at least three electrodes, each of the electrodes configured to generate a position signal in response to an electric field. 8. The elongate medical device of claim 7, wherein a first one of the at least three electrodes is a first spot electrode. 9. The elongate medical device of claim 8, wherein a second one of the at least three electrodes is a second spot electrode. 10. The elongate medical device of claim 9, wherein a third one of the at least three electrodes is a ring electrode. 11. The elongate medical device of claim 9, wherein the first spot electrode is disposed at a different circumferential position of the flexible member than the second spot electrode. 12. The elongate medical device of claim 7, wherein a first... | St. Jude Medical, Atrial Fibrillation Division, Inc. | A61B005/06 A61B008/12 A61B008/08 A61B005/042 A61B008/00 A61B005/04 A61B018/14 A61B018/00 A61B005/00 A61B034/20
US09629563 | B2 | 2017-04-25 | Method and system for functional assessment of renal artery stenosis from medical images | 2014-09-04 | A method and system for non-invasive assessment of renal artery stenosis is disclosed. A patient-specific anatomical model of at least a portion of the renal arteries and aorta is generated from medical image data of a patient. Patient-specific boundary conditions of a computational model of blood flow in the portion of the renal arteries and aorta are estimated based on the patient-specific anatomical model. Blood flow and pressure are simulated in the portion of the renal arteries and aorta using the computational model based on the patient-specific boundary conditions. At least one hemodynamic quantity characterizing functional severity of a renal stenosis region is calculated based on the simulated blood flow and pressure in the portion of the renal arteries and aorta. | 1. A method for assessment of renal artery stenosis, comprising: generating a patient-specific anatomical model of at least a portion of the renal arteries and aorta from medical image data of a patient;estimating patient-specific boundary conditions of a computational model of blood flow in the portion of the renal arteries and aorta based on the patient-specific anatomical model;simulating blood flow and pressure in the portion of the renal arteries and aorta using the computational model based on the patient-specific boundary conditions; andcalculating at least one hemodynamic quantity characterizing functional severity of a renal stenosis region based on the simulated blood flow and pressure in the portion of the renal arteries and aorta,wherein the computational model comprises a reduced order stenosis pressure-drop model representing the renal stenosis region coupled to a one-dimensional computational model representing a renal artery and the reduced order stenosis pressure-drop model calculates a pressure drop across the renal stenosis region as a sum of a viscous term, a turbulent term, and an inertance term. 2. The method of claim 1, further comprising: quantifying at least one inflow and at least one outflow to the portion of the renal arteries and aorta. 3. The method of claim 2, wherein estimating patient-specific boundary conditions of a computational model of blood flow in the portion of the renal arteries and aorta based on the patient-specific anatomical model comprises: determining inlet and outlet boundary conditions using the quantified at least one inflow and at least one outflow to the portion of the renal arteries and aorta. 4. The method of claim 2, wherein quantifying at least one inflow and at least one outflow to the portion of the renal arteries and aorta comprises: measuring flow rates in each of a plurality of 2D flow slices corresponding to inlet and outlet positions of the portion of the renal arteries and aorta. 5. The method of claim 4, wherein the plurality of 2D flow slices comprise a first 2D flow slice that is a supra-renal cross-section of the aorta, a second 2D flow slice that is a infra-renal cross-section of the aorta, a third 2D flow slice that is a cross-section of a target renal artery distal to the renal stenosis region, and a fourth 2D flow slice that is a cross-section of a non-target renal artery. 6. The method of claim 4, wherein each of the plurality of 2D flow slices is a 2D phase-contrast magnetic resonance imaging (PCMRI) image. 7. The method of claim 2, wherein quantifying at least one inflow and at least one outflow to the portion of the renal arteries and aorta comprises: masking a flow image of the patient using the patient-specific anatomical model to obtain flow information in a lumen of the portion of the renal arteries and aorta. 8. The method of claim 1, wherein estimating patient-specific boundary conditions of a computational model of blood flow in the portion of the renal art... | Siemens Healthcare GmbH | A61B005/026 A61B005/021 G01R033/563 A61B005/055
US09462954 | B2 | 2016-10-11 | Method and system for blood flow velocity reconstruction from medical images | 2014-09-04 | A method and system for blood flow velocity reconstruction from medical image data is disclosed. Flow system geometry of a flow conduit is generated from medical image data. The flow system velocity includes an inlet, walls, and one or more outlets of the flow conduit. A measured velocity field is extracted from the medical image data. Inlet and wall fluxes are estimated based on the measured velocity field or other external measurements. Outlet fluxes are estimated such that mass conservation is constrained based on the inlet and wall fluxes. A reconstructed velocity field is calculated by solving flux-constrained Poisson (FCP) equations that are constrained by the estimated output fluxes. | 1. A method for blood flow velocity reconstruction from medical image data, comprising: generating flow system geometry of a flow conduit from medical image data, the flow system geometry including an inlet, walls, and one or more outlets of the flow conduit;extracting a measured velocity field from the medical image data;estimating inlet and wall fluxes;estimating outlet fluxes such that mass conservation is constrained based on the inlet and wall fluxes; andcalculating a reconstructed velocity field by solving flux-constrained Poisson (FCP) equations that are constrained by the estimated output fluxes. 2. The method of claim 1, wherein generating flow system geometry of a flow conduit from medical image data, the flow system geometry including an inlet, walls, and one or more outlets of the flow conduit comprises: segmenting a binary mask of the flow conduit in the medical image data; andtagging inlet, wall, and outlet regions of the binary mask. 3. The method of claim 2, wherein tagging inlet, wall, and outlet regions of the binary mask comprises: cutting binary mask into a plurality of cross-sections; andtagging each of the plurality of cross-sections as inlet, wall, or outlet. 4. The method of claim 1, wherein estimating inlet and wall fluxes comprises: estimating the inlet and wall fluxes based on at least one of the measured velocity field or other external velocity measures. 5. The method of claim 1, wherein estimating inlet and wall fluxes comprises: estimating the inlet flux based on the measured velocity field by integrating measured velocities over a cross-section of the inlet. 6. The method of claim 1, wherein estimating inlet and wall fluxes comprises: dividing the inlet into multiple inlet surfaces;estimating a plurality of flux measurements by estimating a respective flux measurement for each of the multiple inlet surfaces; andestimating the inlet flux as one of a maximum or a median of the plurality of flux measurements. 7. The method of claim 1, wherein estimating inlet and wall fluxes comprises: prescribing the inlet flux from stroke volume rate of change. 8. The method of claim 1, wherein estimating inlet and wall fluxes based on the measured velocity field comprises: estimating the wall flux based on wall motion detected from intensity maps of the medical image data. 9. The method of claim 1, wherein estimating inlet and wall fluxes based on the measured velocity field comprises: estimating the wall flux to be zero for rigid walls. 10. The method of claim 1, wherein estimating outlet fluxes such that mass conservation is constrained based on the inlet and wall fluxes comprises: estimating an outlet flux distribution of the one or more outlets; andcalculating outlet fluxes based on the outlet flux distribution that have a sum equal in magnitude to a sum of the inlet and wall fluxes. 11. The method of claim 10, wherein estimating an outlet flux distribution of the one or more outlets comprises: estimating outlet flux ... | SIEMENS AKTIENGESELLSCHAFT | A61B005/026 G06T007/20 A61B005/055
US20150073262 | A1 | 2015-03-12 | METHOD FOR ESTIMATING THE SHAPE OF AN INDIVIDUAL EAR | 2012-04-02 | A method of estimating the shape of an individual ear includes determining at least part of the shape of the individual ear, the shape being determined over a first extent and constituting a determined shape; taking a predefined template shape determined by statistical analysis of a plurality of previously measured ear shapes according to a statistical model, the template shape having a second extent; and generating an estimated shape corresponding to an estimated representation of the shape of the individual ear over the intersection of the first extent and second extent by modifying the template shape to substantially match the determined shape over the first extent or over the second extent within a predefined tolerance. Also, a method of optimising an ITE shell, BTE or CRT housing, or BTE sound tube to a given population group utilising the same template methodology. | 1-50. (canceled) 51. Method of estimating the shape of an individual ear comprising the steps of: a) determining at least part of the shape of the individual ear, the shape being determined over a first extent and constituting a determined shape;b) taking a predefined template shape determined by statistical analysis of a plurality of previously measured ear shapes according to a statistical model, the template shape having a second extent;c) generating an estimated shape corresponding to an estimated representation of the shape of the individual ear over the combination of the first extent and the second extent by modifying the template shape to substantially match the determined shape over the intersection of the first extent and the second extent within a predefined tolerance. 52. Method according to claim 51, wherein the estimated shape is re-projected over the first extent onto the determined shape such that data from the estimated shape is used to interpolate, or extrapolate, or both, to thereby provide fill-in data for inhomogeneities caused by holes, fragmentary data, outlying points, or missing parts of the determined shape, wherein detail from the determined shape not captured in the estimated shape is incorporated into the infilled shape. 53. Method according to claim 51, wherein the previously measured ear shapes are obtained by at least one of CT scanning, MRI scanning, direct ear scanning, direct in-ear scanning, scanning of silicon impressions, or any volumetric imaging technique, and wherein the previously measured ear shapes comprise measurements up to the eardrum or to within 5 mm from the eardrum. 54. Method according to claim 52, wherein the extrapolation is used to estimate the shape of the ear canal up to the eardrum or to within less than 5 mm from the eardrum, and wherein the estimation of the shape of the ear canal to within less than 5 mm of the eardrum or up the eardrum is used to estimate at least one of the residual volume, or the Real Ear to Coupler Difference, or the Open Ear Gain. 55. Method according to claim 51, wherein the template shape is provided with meta data corresponding to features, such as identifiable geometric features, texture, softness of tissues. 56. Method according to claim 55, wherein the meta data corresponds to anatomical features of the ear, namely one or more of: shape features from the set of ear canal bends, aperture of ear canal, concha, cymba, helix, crus, inter-tragal notch, anterior notch, tragus, anti-tragus, ear drum, strong curvature lines, and retention areas, or wherein the meta data corresponds to contour lines, or wherein the meta data corresponds to underlying bony structures, such as the transition between cartilaginous and bony ear canal parts or the jawbone influence area, or wherein the meta data correspond to intended positions of hearing aid components such as faceplates, receivers, microphone or microphones, hybrids, batteries, telephone coils, inductive coils, ant... | PHONAK AG | A61B005/107 A61B005/055 A61B005/00 A61B006/03
US20150087928 | A1 | 2015-03-26 | MEASURING TISSUE VOLUME WITH DYNAMIC AUTORECONFIGURATION | 2014-09-19 | Implementations disclosed herein provide a hydration monitoring technology. In one implementation, a hydration monitoring device measures whole body hydration levels by analysis of changes in vascular volume caused by pulsatile pressure waves and in tissue volume in response to the pulsatile pressure. The hydration monitoring device uses a light-based measurement technique to transmits light, reflectively or transmissively, through tissue. Based on wavelength measurements of the detected light, the hydration monitoring device produces a PPG waveform representing characteristic effects of hydration. The hydration monitoring device monitors operating condition signals associated with the hydration monitoring device. By monitoring operating condition signals, the hydration monitoring device determines whether the operating condition signals satisfy an analysis condition, and modifies the optical sensing operations. Based on the modified optical sensing operations, the PPG waveform is analyzed, and the hydration monitoring device determines a hydration metric representative of hydration levels in the body of the subject. | 1. A method comprising: determining whether monitored operating condition signals associated with a photoplethysmographic (PPG) monitoring device satisfy an analysis condition based on the monitored operating condition signals from an environmental sensor in the PPG monitoring device;modifying optical sensing operations in the PPG monitoring device if the monitored operating condition signals fail to satisfy the analysis condition; andmeasuring changes in tissue volume within body tissue of a subject based on the modified optical sensing operations, the modified optical sensing operations satisfying the analysis condition. 2. The method of claim 1, further comprising measuring changes in vascular volume within body tissue of a subject based on the modified optical sensing operations, the modified optical sensing operations satisfying the analysis condition. 3. The method of claim 2, further comprising computing a hydration metric based on data measured by the PPG monitoring device representing changes in tissue volume and changes in vascular volume within body tissue of a subject acquired from the modified optical sensing operations. 4. The method of claim 3, further comprising communicating the computed hydration metric of the body tissue of the subject via a communications interface. 5. The method of claim 1, wherein the environmental sensor includes at least one of a light sensor, a temperature monitor, an accelerometer, or an electrode. 6. The method of claim 1, further comprising monitoring operating condition signals associated with a photoplethysmographic (PPG) monitoring device from an environmental sensor in the PPG monitoring device. 7. The method of claim 1, wherein the monitoring operating condition signals operation further comprises monitoring light received through the body tissue of the subject. 8. The method of claim 1, wherein the monitoring operating condition signals operation further comprises monitoring temperature of the body tissue of the subject. 9. The method of claim 1, wherein the monitoring operating condition signals operation further comprises monitoring motion of the monitoring device. 10. The method of claim 1, wherein the monitoring operating condition signals operation further comprises monitoring sensor contact with the body tissue of the subject. 11. The method of claim 1, wherein the monitoring operating condition signals operation is based on bioimpedance detected between at least two electrodes. 12. The method of claim 1, modifying optical sensing operations in the monitoring device if the monitored operating condition signals fail to satisfy the analysis condition further comprises selecting at least one of a plurality of sensors of the monitoring device. 13. The method of claim 1, wherein modifying optical sensing operations in the monitoring device if the monitored operating condition signals fail to satisfy the analysis condition further comprises using one of a plurality of light sources of... |  | A61B005/00 A61B005/01 A61B005/02
US20150065863 | A1 | 2015-03-05 | Positioning Apparatus, Patient Support Apparatus, and Medical Imaging Apparatus | 2014-08-28 | The embodiments are based on a positioning apparatus designed to provide assistance by supporting and/or positioning a patient on a patient support apparatus. The patient support apparatus includes a bearing unit to hold the patient and a fastening unit. The fastening unit is designed to fasten the positioning apparatus to the patient support apparatus. The bearing unit includes at least two bearing regions, where it is possible to set a position of the first bearing region in relation to a position of the at least one second bearing region. | 1. A positioning apparatus for supporting, positioning, or supporting and positioning a patient on a patient support apparatus, the positioning apparatus comprising; a bearing unit configured to hold the patient; anda fastening unit configured to fasten the positioning apparatus to the patient support apparatus, wherein the bearing unit comprises a first bearing region and a second bearing region, the first bearing region configured to be positioned in relation to the second bearing region. 2. The positioning apparatus as claimed in claim 1, wherein the first bearing region or the second bearing region comprises at least one bearing element with a maximum thickness of 1 cm. 3. The positioning apparatus as claimed in claim 1, wherein the first bearing region or the second bearing region comprises at least one bearing element, the at least one bearing element comprising a flat textile structure. 4. The positioning apparatus as claimed in claim 1, wherein the first bearing region and the second bearing region comprise a common bearing element, the bearing element comprising at least one cutout in a peripheral region of the bearing element in a center region of the peripheral region. 5. The positioning apparatus as claimed in claim 1, wherein the first bearing region or the second bearing region comprises at least two strip elements arranged at the side of the bearing unit, the at least two strip elements being arranged on different sides of the first bearing region or the second bearing region, and wherein a bearing element is arranged between the at least two strip elements. 6. The positioning apparatus as claimed in claim 5, wherein the bearing unit comprises at least one bracing element, the at least one bracing element arranged between the two strip elements. 7. The positioning apparatus as claimed in claim 6, wherein the bracing element comprises a soft sheathing. 8. The positioning apparatus as claimed in claim 1, wherein each bearing region of the first and second bearing regions comprises at least one strip element, the strip elements of the first and second bearing regions being arranged one behind the other on a same side of the bearing unit in a direction of a longitudinal extension of the strip elements. 9. The positioning apparatus as claimed in claim 8, wherein the bearing unit comprises at least one rotary bearing unit, wherein at least two of the strip elements arranged one behind the other are connected by the rotary bearing unit. 10. The positioning apparatus as claimed in claim 8, wherein at least two of the strip elements each comprise an end region at an end facing away from the other strip element, wherein a distance between the end regions of the strip elements is configurable to set a position of the first bearing region in relation to a position of the second bearing region. 11. The positioning apparatus as claimed in claim 10, wherein, when the end regions of the strip elements are at a maximum distance from one a... |  | A61B005/055 A61G013/08
US20150087964 | A1 | 2015-03-26 | METHOD FOR OPTIMIZING A MEDICAL IMAGING ACQUISITION | 2014-09-23 | In a method for the optimization of an imaging acquisition of an object by a medical imaging apparatus, a first time period is determined, within which a calibration process of the medical imaging apparatus is executed, a second time period is determined, within which a breathing process for at least one breathing command of a recording protocol is executed, wherein the breathing process is executed at least in part at the same time as the calibration process, and a point in time for an initiation of the imaging acquisition is determined, such that at this point in time, the calibration process and the breathing process have been completed. | 1. A method for optimizing acquisition of medical image data from a subject by operation of a medical imaging apparatus, comprising: in a processor, determining a first time period within which a calibration process for at least one adjustment of said medical imaging apparatus is executed;in said processor, determining a second time period, within which a breathing process for at least one breathing command of an acquisition protocol for acquiring said medical image data is executed, said breathing process being executed at least partially overlapping in time with said calibration process;in said processor, determining a point in time for initiation of said acquisition of medical image data, at which point in time the calibration process and the breathing process have both been completed; andfrom said processor, emitting an electronic signal to said medical imaging apparatus to initiate the acquisition of said medical image data. 2. A method as claimed in claim 1 comprising, in said processor, determining a completion point of said first time period to correspond to a completion point of said second time period. 3. A method as claimed in claim 1 comprising, in said processor, minimizing at least one of a time period between a completion point of said first time period and initiation of said acquisition of medical image data, and a time period between said completion point of said second time period and initiation of said acquisition of said medical image data. 4. A method as claimed in claim 1 comprising, in said calibration process, executing at least two adjustments of said medical imaging apparatus, and executing said at least two adjustments in a sequence in which an adjustment, among said at least two adjustments, having a higher noise level is executed at a start of said calibration process, and an adjustment, among said at least two adjustments, having a lower noise level is executed at an end of said calibration process. 5. An optimization unit for optimizing acquisition of medical image data from a subject by operation of a medical imaging apparatus, comprising: a processor configured to determine a first time period within which a calibration process for at least one adjustment of said medical imaging apparatus is executed;said processor being configured to determine a second time period, within which a breathing process for at least one breathing command of an acquisition protocol for acquiring said medical image data is executed, said breathing process being executed at least partially overlapping in time with said calibration process;said processor being configured to determine a point in time for initiation of said acquisition of medical image data, at which point in time the calibration process and the breathing process have both been completed; andsaid processor being configured to emit an electronic signal to said medical imaging apparatus to initiate the acquisition of said medical image data. 6. A medical optimization syst... | SIEMENS AKTIENGESELLSCHAFT | G01R033/567 G01R033/56 G01R033/54 A61B005/055 G01R033/58
US20150065892 | A1 | 2015-03-05 | PULSE WAVE MEASURING DEVICE | 2014-10-14 | A pulse wave measuring device includes: a connector that is disposed on a main unit; an external sensor that includes an external light-emitting module radiating light to a human body to be measured and an external light-receiving module receiving at least one of reflected light and transmitted light originating from the external light-emitting module and the human body so as to measure a pulse wave; an first controller that switches the external light-emitting module ON and OFF; an second controller that switches the external light-receiving module ON and OFF; and an external sensor connection determination section that determines a connection between the external sensor and the connector in accordance with a transient response of the external light-receiving module, wherein, after the external sensor connection determination section determines that the external sensor is connected to the connector, a measurement of the pulse wave by using the external sensor is started. | 1-4. (canceled) 5. A pulse wave measuring device comprising: an external sensor that includes an external light-emitting module emitting light to a human body to be measured and an external light-receiving module receiving at least one of reflected light and transmitted light originating from the external light-emitting module so as to measure a pulse wave;a first controller that controls the external light-emitting module;a second controller that controls the external light-receiving module; andthe external sensor attachment determination section that determines the external sensor is properly put on the human body according to whether or not an output from the external light-receiving module produced by activation of the external light-receiving module remains continually smaller or larger than a given threshold level for a given period of time or longer than the given period of time. 6. The pulse wave measuring device according to claim 5, further comprising: an internal sensor that includes an internal light-emitting module emitting light to an area to be measured and an internal light-receiving module receiving at least one of reflected light and transmitted light originating from the internal light-emitting module and the area to be measured so as to measure a pulse wave;a third controller that controls the internal light-emitting module; anda forth controller that controls the internal light-receiving module;wherein the internal light-emitting module is activated after the internal light-receiving module become a stable state, andthe external sensor attachment determination section determines the internal sensor is properly put on the human body according to whether or not an output from the internal light-receiving module produced by activation of the internal light-receiving module remains continually smaller or larger than a given threshold level for a given period of time or longer than the given period of time. | KABUSHIKI KAISHA TOSHIBA | A61B005/024
US20150078513 | A1 | 2015-03-19 | DENTAL X-RAY IMAGING SYSTEM HAVING HIGHER SPATIAL RESOLUTION | 2014-09-12 | A dental cone beam computed tomography (CBCT) system, with a photon generator configured to emit x-ray photons; a photon detector spaced apart from the photon generator so as to accommodate at least a portion of a human mouth therebetween, the photon detector configured to receive the x-ray photons; and a processor in electronic communication with the photon detector. The photon detector is a direct-conversion detector configured to convert each received x-ray photon directly to a corresponding electrical signal, to determine information corresponding to a spatial pattern of the electrical signals, and to transmit the information to the processor. The processor is further configured to generate an image of the portion of the human mouth from the transmitted information. | 1. A dental cone beam computed tomography (CBCT) system, comprising: a photon generator configured to emit x-ray photons;a photon detector spaced apart from the photon generator so as to accommodate at least a portion of a human mouth therebetween, the photon detector configured to receive the x-ray photons; anda processor in electronic communication with the photon detector;wherein the photon detector is a direct-conversion detector configured to convert each received x-ray photon directly to a corresponding electrical signal, to determine information corresponding to a spatial pattern of the electrical signals, and to transmit the information to the processor; andwherein the processor is further configured to generate an image of the portion of the human mouth from the transmitted information. 2. The CBCT system of claim 1, wherein: the photon generator and photon detector are configured to face each other along a plurality of differing directions, so as to generate one or more of the images for each differing direction, each of the images being a two dimensional representation of the portion of the human mouth along its respective direction; andthe processor is further configured to generate, from each of the generated two dimensional images, a three dimensional image of the portion of the human mouth. 3. The CBCT system of claim 1, wherein: the photon detector further comprises a semiconductor layer in electrical communication with each of a plurality of pixels, the semiconductor layer configured to convert received ones of the photons to corresponding ones of the electrical signals; andthe pixels are configured to generate the information according to individual received ones of the electrical signals. 4. The CBCT system of claim 3, wherein the semiconductor layer comprises an amorphous selenium layer. 5. The CBCT system of claim 4, wherein the amorphous selenium layer has a thickness that is between 100 μm and 1500 μm. 6. The CBCT system of claim 3, wherein the pixels are arranged in an array having a pitch of 55 μm or less. 7. The CBCT system of claim 6, wherein the array is a 256×256 array of the pixels. 8. An x-ray imaging system, comprising: an assembly having an x-ray emitter positioned at one end thereof and an x-ray detector positioned at another end thereof, the x-ray emitter and x-ray detector further being positioned so as to accommodate one or more human teeth therebetween; anda processor in electronic communication with the x-ray detector;wherein the x-ray emitter is configured to emit x-ray photons through the one or more human teeth and toward the x-ray detector;wherein the x-ray detector is a direct-conversion x-ray detector having an array of pixels each configured both to detect electrical signals corresponding to individual ones of the photons directed thereto, and to transmit a pixel signal to the processor, the pixel signal corresponding to the detected electrical signals; andwherein the processor is configured to... |  | A61B006/14 A61B006/00 A61B005/00 A61B006/03
US20150088463 | A1 | 2015-03-26 | MEASUREMENT DATA PROCESSING METHOD AND APPARATUS | 2014-06-30 | A method and apparatus for processing measurement data received from a remote device monitoring a subject, particularly in the field of healthcare. In order to improve the reliability of data collected by a subject using a remote device, there is a need to identify and mark potentially erroneous or abnormal readings in order to give healthcare professionals more confidence in the accuracy of the data collected. Such a method and apparatus would typically be used by hospital out-patients or patients requiring long-term monitoring. | 1. A method of processing measurement data received from a remote device monitoring a subject, the method comprising: comparing the measurement data against an expected data profile (EDP) for the subject, the EDP being derived from historical measurement data and comprising configuration information as to the configuration of the measurement data and expected value information as to the expected values of the measurement data;marking the measurement data with an error tag if it does not match the configuration information;marking the measurement data with an abnormal tag if it does not match the expected value information; andassessing any measurement data not marked with an error tag or abnormal tag, to check whether it indicates a health condition change of the subject. 2. The method according to claim 1, further comprising: accepting expert input when creating or updating the EDP and/or when assessing whether the measurement data indicates a health condition change of the subject. 3. The method according to claim 1, further comprising: marking the measurement data with a health condition change tag if the measurement data indicates a health condition change. 4. The method according to claim 3, wherein the health condition change tag indicates a type of the health condition change. 5. The method according to claim 1, further comprising: if the measurement data indicates a health condition change, generating an alert indicating the health condition change of the subject. 6. The method according to claim 5, further comprising: transmitting the alert, wherein the transmission destination is selected in dependence upon the nature of the health condition change and/or a user setting. 7. The method according to claim 1, wherein the EDP includes configuration information and/or expected value information in the form of a range; andthe measurement data must fall within the range to match the configuration information or the expected value information. 8. The method according to claim 1, further comprising: recalibrating the configuration information and/or the expected value information based on the measurement data. 9. The method according to claim 7, further comprising: recalibrating the configuration information and/or the expected value information, wherein the recalibrating involves updating the range by taking the measurement data into account. 10. The method according to claim 1, further comprising: adding the measurement data to the historical data from which the expected data profile is derived. 11. The method according to claim 1, wherein the configuration information indicates the device identity and/or frequency of receipt and/or amount and/or type of the management data and/or data size per transmission. 12. The method according to claim 1, further comprising: inputting measurement data relating to different health readings and adding the input measurement data to form an overall EDP which takes into consideration the different ... | FUJITSU LIMITED | A61B005/00 G01N033/48
US08986214 | B2 | 2015-03-24 | System and method for using tissue contact information in an automated mapping of cardiac chambers employing magnetically shaped fields | 2010-02-17 | The invention relates to a method for using tissue contact technology to optimize automated cardiac chamber mapping algorithms to both speed up the mapping process and guarantee the definition of the actual chamber limits. The invention further comprises a method for conveying tissue type information to such automatic mapping algorithms so as to allow them to adapt their point collection density within areas of particular interest. The method is enhanced by the use of a magnetic chamber that employs electromagnetic coils configured as a waveguide that radiate magnetic fields by shaping the necessary flux density axis on and around the catheter distal tip so as to push, pull and rotate the tip on demand and as defined by such automatic mapping algorithms. | 1. A method for automatically mapping the interior surface of a coronary chamber comprising: inserting a catheter with an array of electrodes disposed on its surface into the coronary chamber;generating a shaped magnetic field around the catheter and coronary chamber to selectively move the catheter under closed loop control;receiving a plurality of signals from the electrode array disposed on the catheter;calculating an actual position of the catheter within the coronary chamber from the plurality of received signals;determining a presence of continuous or partial contact between the catheter and the surface of the coronary chamber from the plurality of received signals;generating an automated mapping pattern for the catheter using closed loop control for movement of the catheter to optimize the closed loop automated mapping pattern of the catheter, wherein generating the automated mapping pattern for the catheter further comprises: obtaining a plurality of measurements from the surface of the coronary chamber when continuous contact has been established according to the generated closed loop automated mapping pattern; andobtaining a plurality of measurements from the surface of the coronary chamber when partial contact has been established according to the generated closed loop automated mapping pattern;automatically generating a map of the continuous contact manifold of the coronary chamber based on the obtained continuous contact measurements; andautomatically generating a map of the partial contact zone of the coronary chamber based on the obtained partial contact measurements; andautomatically moving a distal end of the catheter between the generated map of the continuous contact manifold and the generated map of the partial contact zone during generation of the closed loop automated mapping pattern of the catheter, so that travel time and distance through the distal end of the catheter is moved during generation of the closed loop automated mapping pattern is reduced. 2. The method of claim 1 where receiving a plurality of signals from the electrode array disposed on the catheter comprises collecting a plurality of impedance measurements obtained from the coronary chamber and where determining the presence of continuous or partial contact between the catheter and the surface of the coronary chamber comprises determining the presence of continuous or partial contact based on the impedance measurements obtained by the electrode array. 3. The method of claim 1 where obtaining a plurality of measurements from the surface of the coronary chamber when continuous contact has been established according to the generated closed loop automated mapping pattern further comprises: guiding the catheter towards the surface of the coronary chamber until continuous contact between the coronary chamber and the catheter is determined; andmaintaining surface contact between the coronary chamber and the distal tip of the catheter over several systole/diastole... | Magnetecs Inc. | A61B005/02 A61B005/053 A61B005/06 A61B005/107 A61B005/00 A61B005/0402
US08996101 | B2 | 2015-03-31 | Heart sound sensing to reduce inappropriate tachyarrhythmia therapy | 2012-04-27 | A method and device for detecting a cardiac event that includes sensing cardiac electrical signals representative of electrical activity of a heart of a patient, detecting the cardiac event in response to the sensed cardiac signals, determining an indication of signal reliability corresponding to the sensed cardiac signals as being one of a reliable signal and a not reliable signal, and switching operation of the device between a first mode of determining whether the sensed signal is one of treatable and not treatable and a second mode of determining whether the sensed signal is one of treatable and not treatable in response to the determined indication of signal reliability. | 1. A method for detecting cardiac events in a medical device, comprising: sensing cardiac electrical signals representative of electrical activity of a heart of a patient;detecting the cardiac event in response to the sensed cardiac signals;determining an indication of signal reliability corresponding to the sensed cardiac signals as being one of a reliable signal and a not reliable signal;switching operation of the device between a first mode of determining whether the sensed signal is one of treatable and not treatable and a second mode of determining whether the sensed signal is one of treatable and not treatable in response to the determined indication of signal reliability;sensing heart sounds and generating heart sounds signals representative of the sensed heart sound signals; andswitching to the first mode in response to the indication of signal reliability corresponding to the sensed signal being a reliable signal, wherein the first mode comprises determining an ensemble averaged heart sound signal dependent on the cardiac electrical signal. 2. The method of claim 1, further comprising switching to the second mode in response to the indication of signal reliability corresponding to the sensed signal being a not reliable signal, wherein the second mode comprises detecting a plurality of heart sounds from the heart sound signal independent of the cardiac electrical signal. 3. The method of claim 2, wherein detecting the cardiac event comprises detecting whether a heart rate is greater than a detection threshold for a predetermined number of detection intervals less than a number of intervals to detect a treatable cardiac event. 4. The method of claim 2, further comprising: detecting a plurality of heart sounds within the heart sound signal;determining a feature of each of the detected heart sounds of the plurality of heart sounds;classifying each of the detected heart sounds as one of normal and abnormal; andgenerating an indication of a treatable rhythm in response to classifying at least M of a last N detected heart sounds as abnormal. 5. The method of claim 1, wherein determining the ensemble averaged heart sound signal comprises selecting an ensemble averaging interval in response to the cardiac electrical signal. 6. The method of claim 1, further comprising: determining a feature of the cardiac electrical signal corresponding to a cardiac cycle in response to an indication that the cardiac electrical signal is reliable; anddetermining whether to accept the cardiac cycle for inclusion in the ensemble averaged heart sound signal in response to the determined feature. 7. The method of claim 6, further comprising: determining a running average of a plurality of RR intervals;comparing the running average to the current RR interval; andaccepting the cardiac cycle in response to a difference between the running average and the current RR interval being less than an acceptability threshold. 8. The method of claim 1, further comprising: ... | Medtronic, Inc. | A61B005/0464 A61B005/00 A61N001/365 A61N001/362 A61B005/046
US08984684 | B2 | 2015-03-24 | Magnetic resonance imaging device | 2011-07-14 | The magnetic resonance imaging device of the present invention includes a gantry and a bed part comprising a top panel, the gantry comprises a circumferential panel covering outer circumference of a tunnel-shaped static magnetic field space, and a front panel having an opening serving as entrance of a bore for the static magnetic field space, this front panel comprises an arc-shaped outer panel extending from an upper part of the opening serving as entrance of the bore to the ground plane via both sides of the opening, and an inner panel disposed inside the outer panel, a portion connecting the outer panel and the inner panel constitutes a top surface protruding forwardly, and the inner panel is formed in a recessed shape with a concave curved surface extending from the top surface to the opening serving as entrance of the bore. | 1. A magnetic resonance imaging device comprising: a gantry containing a static magnetic field generating source for forming a static magnetic field space; anda bed part having a top panel for placing a subject and inserting the subject into the static magnetic field space,wherein the gantry includes a front panel having an opening serving as an entrance of an open-part for the static magnetic field space, andat least a portion of the front panel around the opening is formed in a recessed shape,wherein the front panel comprises an arc-shaped outer panel extending from a position above the opening and passing around both sides of the opening to a ground plane, and an inner panel disposed inside the arc-shaped outer panel, andwherein a forwardly protruding top surface connects the outer panel and the inner panel, and the inner panel has a concave curved surface extending from the top surface to the opening to define the recessed shape of the front panel around the opening. 2. The magnetic resonance imaging device according to claim 1, wherein: the bed part comprises a top panel base part on which a slidably movable top panel is provided, andthe top panel base part is formed with a width of an end part to be connected to the gantry not larger than the width of the top panel. 3. The magnetic resonance imaging device according to claim 1, wherein: the bed part has a base housing provided with wheels for transfer,the apparatus further comprises a connection part that enables attachment and detachment of the bed part to or from the gantry,the connection part is constituted with a gantry-side connection part provided at the center of lower end part of the inner panel retreated backward from the top surface, and a bed-side connection part provided at one end side of the bed part for the longitudinal direction, andthe bed-side connection part is provided at the end of the base housing for the longitudinal direction. 4. The magnetic resonance imaging device according to claim 3, wherein: the wheels for transfer are protrudingly provided on the both sides of the base housing for the transverse direction, andwhen the bed part is connected to the gantry, the wheels for transfer exist on the both sides of the gantry-side connection part. 5. The magnetic resonance imaging device according to claim 1, wherein the bed part comprises a base housing, a top panel base provided on the base housing and having a slidably movable top panel, and a lift ascendably and descendably supporting the top panel base,a recessed part extending downward from the lower end of the opening is formed in the front panel, andthe lift moves the top panel base up and down along the recessed part. 6. The magnetic resonance imaging device according to claim 5, wherein: the lift of the bed part is disposed at a position shifted toward one side of the bed part remoter from the gantry for the longitudinal direction, and a space is formed between the top panel base and the base housing on th... | Hitachi Medical Corporation | A61B005/055 G01R033/38 G01R033/381
US08992217 | B2 | 2015-03-31 | Apparatus and method for use in creating dental prosthetics | 2012-11-06 | An apparatus and method for creating dental prosthetics is provided. The apparatus includes a base, an ear mount portion for making contact with a patient's head such that the patient's temporomandibular joints are maintained in a fixed level position relative to the base, a chin mount portion for making contact with the patient's chin and nose bridge such that the chin mount portion maintains the patient's head in a perpendicular orientation relative to the base, a bite fork portion including a bite fork which may be inserted into the patient's mouth for the purpose of obtaining the patient's bite registration information, and a camera mount portion including a camera oriented toward the patient's face. | 1. An apparatus for use in creating dental prosthetics, comprising: an ear mount portion including ear-mount arms that extend in a first direction and are configured to contact a patient's head such that temporomandibular joints within the patient's head are maintained in a level fixed position, the ear mount portion connects to a base at a first fixed point along the base;the base extending in a second direction that is orthogonal to the first direction;a chin mount portion having a chin rest configured to contact the patient's chin and a nose piece configured to contact the patient's nose bridge, such that the chin rest and the nose piece align along a third direction that is perpendicular to the first direction and the second direction, the chin mount portion connects to the base at a variable point along the base between the first fixed point and a second fixed point;a bite fork portion comprising a bite fork which may be inserted into the patient's mouth for the purpose of obtaining bite registration information of the patient, the bite fork portion connects to the base at the second fixed point along the base; anda camera mount portion comprising a camera oriented toward the patient's face, the camera mount portion connects to the base at a third fixed point along the base such that the second fixed point lies between the first and third fixed points,wherein the base includes a first mechanism that adjusts and maintains the variable point along a length of the base, a second mechanism that adjusts the height of the bite fork portion in relation to the base, and a third mechanism that adjusts the height of the camera mount portion in relation to the base. 2. The apparatus of claim 1, wherein the bite registration information comprises at least a front-to-back occlusal angle of an occlusal plane of the patient, a left-to-right occlusal angle of the occlusal plane, and a horizontal distance from the patient's temporomandibular joint to the patient's anterior teeth, and an angular position, rotational position, and vertical position of the bite fork is adjustable such that the bite fork may be positioned so as to approximately correspond to the occlusal plane of the patient. 3. The apparatus of claim 2, where the bite fork portion is removable from the base and may be positioned relative to a dental articulator so as to correspond to the patient's bite registration information. 4. The apparatus of claim 3, further comprising a scale for measuring the distance between the patient's pupils. 5. A method for creating dental prosthetics, comprising: using an ear mount portion to maintain a patient's temporomandibular joints in a fixed position, the ear mount portion having ear-mount arms that extend in a first direction;maintaining the patient's nose bridge and chin in a fixed orientation relative to a base, a bite fork and a camera, wherein: the base extends in a second direction perpendicular to the first direction;the patient's eyes are level... | - | A61C019/04 A61C019/045 A61B005/107 A61B005/00
US08995736 | B2 | 2015-03-31 | System and method for prostate visualization and cancer detection | 2011-01-24 | A method, system, and computer-readable medium for detecting a disease of a prostate. Exemplary embodiments of the present disclosure can include receiving an image dataset acquired with at least one acquisition mode; segmenting a region of interest including the prostate from the dataset; applying conformal mapping to map the region of interest to a canonical shape; generating a 3D visualization of the prostate using the canonically mapped dataset; and applying computer aided detection (CAD) to the canonically mapped volume to detect a region of disease of the organ. | 1. A method for detecting a disease of a prostate, comprising: receiving an image dataset acquired with at least one acquisition mode;segmenting a region of interest including the prostate from the dataset;applying conformal mapping to map the region of interest to a canonical shape;generating a 3D visualization of the prostate using the canonically mapped dataset; andapplying computer aided detection (CAD) to the canonically mapped volume to detect a region of disease of the organ. 2. The method of claim 1, wherein the disease includes a cancer. 3. The method of claim 1, wherein the dataset comprises a plurality of datasets acquired with at least two different acquisition modes. 4. The method of claim 1, further comprising registering the plurality of datasets. 5. The method of claim 1, further comprising correlating the plurality of datasets. 6. The method of claim 1, wherein the computer-aided arrangement includes an electronic biopsy. 7. The method of claim 1, f wherein the conformal mapping further comprises the use of texture analysis. 8. A method for volume rendering of an organ, comprising: receiving a plurality of datasets acquired with at least two acquisition modes;segmenting the plurality of datasets to define a region of interest;executing a multi-volume ray casting algorithm;performing multi-modal shading;processing the plurality of datasets using the boundary pre-passes and the multi-volume ray casting algorithm;generating an image of the organ using the processed plurality of datasets; anddetecting a disease of the organ using a computer-aided arrangement. 9. The method of claim 8, wherein the plurality of datasets includes at least one of a T2-weighted endorectal axial scan; a T2-weighted endorectal sagittal scan; a T2-weighted endorectal coronal scan; a T1-weighted pelvic axial scan; and a MRSI. 10. The method of claim 8, wherein segmenting includes manually segmenting at least a portion of the plurality of datasets. 11. The method of claim 8, further comprising upsampling at least a portion of the plurality of datasets to create an upsampled volume, and the image is generated using the upsampled volume. 12. The method of claim 11, wherein the upsampling includes creating an interpolated slice between two neighboring slices. 13. The method of claim 12, wherein the upsampling includes labeling at least some voxels of the interpolated slice. 14. The method of claim 13, wherein the upsampling includes eroding at least some voxels labeled as undetermined or uncertain. 15. The method of claim 8, wherein the multi-volume ray casting algorithm includes a plurality of boundary pre-passes configured to identify at least one of a direction for each ray and a step size for each ray. 16. The method of claim 15, wherein the plurality of boundary pre-passes identifies at least one of a starting position in world space for each ray and a starting position in local space for each ray. 17. The method of claim 8, wherein the multi... | The Research Foundation of the State University of New York | G06K009/00 G06T007/00 C12Q001/68 A61B005/00
US08989852 | B2 | 2015-03-24 | Systems and methods for use by implantable medical devices for detecting and discriminating stroke and cardiac ischemia using electrocardiac signals | 2011-08-10 | Techniques are provided for detecting and distinguishing stroke and cardiac ischemia based on electrocardiac signals. In one example, the device senses atrial and ventricular signals within the patient along a set of unipolar sensing vectors and identifies certain morphological features within the signals such as PR intervals, ST intervals, QT intervals, T-waves, etc. The device detects changes, if any, within the morphological features such as significant shifts in ST interval elevation or an inversion in T-wave shape, which are indicative of stroke or cardiac ischemia. By selectively comparing changes detected along different unipolar sensing vectors, the device distinguishes or discriminates stroke from cardiac ischemia within the patient. The discrimination may be corroborated using various physiological and hemodynamic parameters. In some examples, the device further identifies the location of the ischemia within the heart. In still other examples, the device detects cardiac ischemia occurring during stroke. | 1. A method for use with an implantable medical device for implant within a patient, the method comprising: sensing atrial and ventricular electrocardiac signals within the patient along a plurality of sensing vectors and detecting morphological features within the signals;detecting changes in the morphological features associated with both cerebral stroke and cardiac ischemia;determining whether the changes in the morphological features are relatively global or relatively local; anddistinguishing cerebral stroke from cardiac ischemia within the patient, in response to the determining, based on whether the changes in the morphological features are relatively global or relatively local. 2. The method of claim 1 wherein detecting morphological features within the atrial and ventricular signals includes detecting one or more of: PR intervals; ST intervals; QT intervals; and T-waves. 3. The method of claim 2 wherein detecting changes in the morphological features associated with both cerebral stroke and cardiac ischemia includes detecting one or more of: PR elevation shift; ST depression; QT elongation; QT dispersion; and T-wave inversion. 4. The method of claim 1 wherein sensing atrial and ventricular electrocardiac signals within the patient along a plurality of sensing vectors comprises: sensing at least one atrial unipolar electrocardiac signal along at least one atrial unipolar sensing vector; andsensing at least one ventricular unipolar electrocardiac signal along at least one ventricular unipolar sensing vector. 5. The method of claim 4 wherein determining whether the changes are relatively global or relatively local comprises determining whether significant changes in the morphological features are present in both the atrial and ventricular electrocardiac signals. 6. The method of claim 1 further including identifying a location within the heart of a cardiac ischemia, if occurring. 7. The method of claim 1 wherein detecting changes in the morphological features of the electrocardiac signals includes detecting relative magnitudes of the changes along different sensing vectors. 8. The method of claim 7 further including detecting an indication of cardiac ischemia occurring during cerebral stroke based on comparison of the relative magnitudes of the changes in the morphological features along different sensing vectors. 9. The method of claim 8 wherein detecting an indication of cardiac ischemia occurring during stroke is based on the relative magnitude of changes in one or more of ST intervals and QT intervals along different sensing vectors. 10. The method of claim 8 wherein detecting an indication of cardiac ischemia occurring during cerebral stroke based on the magnitude of the changes in the morphological parameters is based on a comparison of changes detected within parameters detected within a subset of a plurality of electrocardiac signals as compared to all of said plurality of electrocardiac signals. 11. The method of claim 1 ... | Pacesetter, Inc. | A61B005/0452 A61B005/0468 A61B005/00 A61B005/0205 A61B005/0215 A61B005/042 A61N001/37 A61B005/024 A61B005/0295
US08996087 | B2 | 2015-03-31 | Blood information measuring method and apparatus | 2012-03-30 | In a special mode, a superficial layer wavelength set, a middle layer wavelength set, and a deep layer wavelength set are selected successively. Each wavelength set is composed of 3 different types of narrowband light applied successively to an internal body portion. A wavelength set table specifies the number of repetitions of each wavelength set. A controller controls a wavelength band switching element to apply every type of the narrowband light of each wavelength set, and to apply each wavelength set for the number of repetitions specified by the wavelength set table. A CCD captures images of the internal body portion under illumination of the narrowband light of the respective wavelength sets. A blood information calculation section calculates oxygen saturation levels of hemoglobin in blood vessels in the superficial, middle, and deep layers based on image signals, respectively. This provides information on cancer progression. | 1. A blood information measuring apparatus comprising: a lighting section for applying illumination light to an internal body portion including a blood vessel;an imaging section for receiving reflection light from the internal body portion illuminated with the illumination light, and outputting an image signal;a wavelength band switching section for switching among wavelength bands of the illumination light to be applied to the internal body portion or of the reflection light to be incident on the imaging section such that two or more types of narrowband light constituting a designated wavelength set are applied or received successively, the two or more types of the narrowband light penetrating to similar depths into the internal body portion;a memory storing a wavelength set table in which the wavelength sets and the number of repetitions of the application of each wavelength set are stored, the number of repetitions of the application of at least one of the wavelength sets being two or more, and a combination of the number of repetitions of the application of each wavelength set being different according to a location of the internal body portion;a wavelength band switching controller for controlling the wavelength band switching section to automatically and successively switch the designated wavelength set among the wavelength sets such that the application of the illumination light or the receipt of the reflection light of each of the wavelength sets is carried out for the number of repetitions stored in the wavelength set table;a location detecting section for detecting a location of the internal body portion, wherein the combination of the number of repetitions of application of each of the wavelength sets is determined automatically based on the location detected, anda blood information calculation section for calculating blood information of blood in the blood vessel based on the image signal. 2. The blood information measuring apparatus of claim 1, further including a monitor for displaying the blood information measured using each of the wavelength sets. 3. The blood information measuring apparatus of claim 2, wherein the lighting section includes a lighting window, and the lighting window and the imaging section are provided on an electronic endoscope. 4. The blood information measuring apparatus of claim 3, wherein the blood information is an oxygen saturation level of hemoglobin calculated based on absorbance. 5. The blood information measuring apparatus of claim 4, wherein at least one of the types of the narrowband light of the wavelength set causes a difference in absorption coefficient between oxyhemoglobin and deoxyhemoglobin and one of the types of the narrowband light of the wavelength set causes no difference in the absorption coefficient between the oxyhemoglobin and the deoxyhemoglobin. 6. The blood information measuring apparatus of claim 4, wherein one of the wavelength sets is a superficial layer wavelength set havi... | FUJIFILM Corporation | A61B005/1455 A61B005/1459 A61B001/06 A61B005/06
US10405751 | B2 | 2019-09-10 | Spectroscopic detection of brain damage | 2014-11-12 | The present invention provides a non-invasive device and method of detecting or evaluating brain damage in a living subject. | 1. A non-invasive method of detecting or evaluating brain damage in a living subject wherein the method comprises: (a) exposing a part of the subject's head to a light source comprising a range of wavelengths from visible through near-infrared wavelengths, so as to produce multiple spectra measured at various distances from the light source after the light has propagated through the subject's head;(b) characterizing each spectrum of the produced multiple spectra by calculating an intensity at each wavelength of the spectrum and a spectroscopic lineshape by calculating relative intensity at each wavelength of the spectrum produced in step (a);(c) selecting an intensity and a slope at one or more wavelengths from a plot of the intensity at each wavelength of the spectrum and the spectroscopic lineshape in step (b); and(d) assigning a numerical value to the intensity and the slope in step (c), comparing the numerical values obtained from control subjects known not to have brain damage in question to brain damaged subjects, and detecting a statistically significant difference in the numerical values for brain damaged subjects and control subjects, such a difference being indicative of brain damage;wherein the brain damage detected is a mild cognitive impairment (MCI), a dementia with Lewy bodies (DLB), Alzheimer's disease, or a mild traumatic brain injury (mTBI), thereby detecting or evaluating brain damage in the living subject. 2. The method of claim 1, wherein the source emitting light in the visible through near-infrared wavelength range is a xenon lamp, a mercury lamp, a tungsten lamp, a laser, or a combination therapy thereof. 3. The method of claim 1 wherein the method further comprises the assessment of cognitive deficits in the subject. 4. The method of claim 1, wherein the brain damage is Alzheimer's disease. 5. The method of claim 1, wherein the brain damage is a diffuse or mild traumatic brain injury. 6. The method of claim 1, wherein the brain damage is associated with an abnormal accumulation or deposits of proteins or other molecules or with diffuse axonal injury that alters the multiple spectra of step (a) passing through affected tissue. 7. The method of claim 6, wherein the abnormal accumulation or the deposits of proteins or other molecules have resulted in the formation of one or more of cortical neuritic plaques, neurofibrillary tangles, Lewy bodies, lipofuscin granules, amyloid derived diffusible ligands, or neuropil threads. 8. The method of claim 1, wherein the subject is a mammal. 9. The method of claim 8, wherein the mammal is a human. 10. The method of claim 1, wherein the method is used to evaluate a stage or a severity of the brain damage. 11. The method of claim 10, wherein repeated applications of the method over time are used to evaluate a course of the test subject brain damage and/or to evaluate a response of the test subject to treatment, and/or to determine future treatment for the test subject. 12. The ... | The United States of America As Represented By The Department Of Vetern Affairs | A61B006/00 A61B005/00
US09456759 | B2 | 2016-10-04 | Device for automatic mapping of complex fractionated atrial electrogram | 2014-08-25 | A device that monitors and evaluates electrogram signals representing electric activities of a heart chamber, and includes a signal input connected to a mapping catheter, and a signal processing and evaluation unit. The mapping catheter includes one or more electrode poles that pick up electric potentials and generate electrogram signals therefrom. When an electrogram signal is received by the signal input, the signal processing and evaluation unit identifies waveform deflections in the electrogram signal, measures deflection intervals between each pair of consecutive deflection complexes in the electrogram signal, measures at least one metric that characterizes a morphology of a deflection complex in the electrogram signal, generates a multi-dimensional deflection vector of at least two dimensions for each identified deflection, determines a distance between each pair of consecutive deflections from the multi-dimensional deflection vectors, and determines a cumulative distance between deflections in a time window of predetermined length. | 1. A device for monitoring and evaluating electrogram signals representing electric activities of a heart chamber, said device comprising: a signal input connected to a mapping catheter, wherein the mapping catheter comprises at least one electrode pole that picks up electric potentials and generates electrogram signals from the picked up electric potentials, wherein said signal input receives the electrogram signals, anda signal processing and evaluation unit that processes and evaluates the electrogram signals received at the signal input;wherein when an electrogram signal is received by the signal input, the signal processing and evaluation unit identifies waveform deflections in the electrogram signal,measures deflection intervals between each pair of consecutive deflection complexes in the electrogram signal,measures at least one metric that characterizes a morphology of a deflection complex in the electrogram signal,generates a multi-dimensional deflection vector of at least two dimensions for each identified deflection using said at least one metric, wherein at least one element is the deflection interval,determines a distance between each pair of consecutive deflections from the multi-dimensional deflection vectors, anddetermines a cumulative distance between deflections in a time window of predetermined length;wherein the device is connected to an ablation unit, wherein the ablation unit targets the electrode pole location with a highest determined cumulative distance from said determined cumulative distance between deflections to ablate the heart chamber, and,wherein said device determines sites in the heart chamber that show complex fractionated atrial electrograms and wherein said ablation unit is configured to ablate the sites in the heart chamber that show complex fractioned atrial electrograms based on said highest determined cumulative distance. 2. The device according to claim 1, wherein the signal processing and evaluation unit converts quasi non-discrete sampled values of preselected dimensions of the multi-dimensional deflection vector to discrete values, and determines a distance between each pair of consecutive deflections based on the converted discrete values of the multi-dimensional deflection vector. 3. The device according to claim 2, wherein the signal processing and evaluation unit limits the converted discrete values of the multi-dimensional deflection vector to a predefined range with predetermined upper and lower interval thresholds, and bins the converted discrete values according to predefined bin width. 4. The device according to claim 1, wherein the signal processing and evaluation unit processes electrogram signals in combination with position signals, wherein the position signals represent electrode poles location coordinates, and wherein each position signal is associated to at least one corresponding electrogram signal of the corresponding electrode pole. 5. The device according to claim 4, wherein the ... | BIOTRONIK SE & CO. KG | A61B018/12 A61B018/14 A61B005/04 A61B005/042 A61B005/0452 A61B005/046 A61B018/00
US09421398 | B2 | 2016-08-23 | Method and apparatus for shielding a linear accelerator and a magnetic resonance imaging device from each other | 2014-09-09 | A radiation therapy system comprises a magnetic resonance imaging (MRI) system combined with an irradiation system, which can include one or more linear accelerators (linacs) that can emit respective radiation beams suitable for radiation therapy. The MRI system includes a split magnet system, comprising first and second main magnets separated by gap. A gantry is positioned in the gap between the main MRI magnets and supports the linac(s) of the irradiation system. The gantry is rotatable independently of the MRI system and can angularly reposition the linac(s). Shielding can also be provided in the form of magnetic and/or RF shielding. Magnetic shielding can be provided for shielding the linac(s) from the magnetic field generated by the MRI magnets. RF shielding can be provided for shielding the MRI system from RF radiation from the linac. | 1. A shielded linear particle accelerator (linac) system comprising: one or more magnets positioned along a longitudinal axis and configured to generate a magnetic field, at least a portion of the magnetic field extending along the longitudinal axis;a linear particle accelerator configured to direct a radiation beam towards the longitudinal axis; anda shield configured to shield the linac from the magnetic field, the shield comprising at least a first shell and a second shell, the first shell and the second shell at least partially surrounding the linac, the second shell separate from and nested within the first shell. 2. The shielded linac system of claim 1, wherein the first shell at least partially surrounds the linac and the nested second shell. 3. The shielded linac system of claim 1, wherein the first shell and the second shell are magnetically and electrically isolated from each other. 4. The shielded linac system of claim 1, wherein the first shell and the second shell are magnetically isolated from each other. 5. The shielded linac system of claim 1, wherein the first shell and the second shell are formed of any combination of steel, copper, aluminum, and carbon fiber. 6. The shielded linac system of claim 1, wherein the first shell and the second shell are concentric about a common axis. 7. The shielded linac system of claim 1, wherein the first shell is formed of a first material that includes at least one of an RF absorbing material and an RF reflecting material, and wherein the second shell is formed of a second material that includes at least one of the RF absorbing material and the RF reflecting material. 8. The shielded linac system of claim 1, wherein the one or more magnets comprise a first magnet and a second magnet, and wherein the longitudinal axis extends through an isocenter of the first magnet and the second magnet. 9. The shielded linac system of claim 8, wherein the linac is positioned at a fixed radial distance from the isocenter of the first magnet and the second magnet. 10. The shielded linac system of claim 1, further comprising: a gantry rotatable about the longitudinal axis,wherein the linac is supported by the gantry and configured to rotate with the gantry. 11. A linear particle accelerator (linac) shielding method comprising: generating, with a magnetic resonance imaging (MRI) system, a magnetic field by one or more magnets positioned along a longitudinal axis of the MRI system, at least a portion of the magnetic field extending along the longitudinal axis of the MRI system; andshielding a linear particle accelerator (linac) from the magnetic field using a shield,wherein the shield comprises at least a first shell and a second shell, the first shell and the second shell at least partially surrounding the linac, the second shell separate from and nested within the first shell. 12. The linac shielding method of claim 11, wherein the first shell at least partially surrounds the linac and the nested secon... | ViewRay Technologies, Inc. | G01R033/421 G01R033/42 A61B005/055 G01R033/28 A61N005/10 G01R033/48 G01R033/38
US09642543 | B2 | 2017-05-09 | Systems and methods for model-based non-contact physiological data acquisition | 2014-11-14 | System and method for non-contact acquisition of current physiological data representing a subject. A first electromagnetic wave representing current physiological status of a first subject is modified by a second electromagnetic wave representing current physiological status of a second subject in proximity to the first subject. A parameter of the first electromagnetic wave representing a first physiological status of a first subject is measured with electronic circuitry to extract a parameter of the second electromagnetic wave. Historical physiological data associated with the second subject is acquired. The current physiological data representing current physiological status of the second subject is then derived based on historical physiological data of the second subject and a comparison between the first and second parameters. | 1. A method for non-contact acquisition of current physiological data representing a subject, the method comprising: detecting an electromagnetic wave at least in part generated by a first subject with electronic circuitry that is associated with said first subject; said electromagnetic wave including a first electromagnetic wave that has been modified by a second electromagnetic wave,said first electromagnetic wave representing a first physiological state of said first subject,wherein said second electromagnetic wave is generated by a second subject and represents a second physiological state of said second subject;based on a first parameter of said first electromagnetic wave, that has been determined with a programmable processor from the electromagnetic wave at least in part generated by said first subject, determining a second parameter of said second electromagnetic wave;acquiring a set of historical physiological data associated with the second subject from a tangible, non-transitory data storage medium; andderiving current physiological data representing current physiological state of the second subject based on said set of historical physiological data and a comparison between the first and second parameters, the deriving further comprising: a) filtering, with the electronic circuitry, the first electromagnetic wave emitted by the first subject to remove a DC offset thereof;b) performing a continuous wavelet transform (CWT) of the first electromagnetic wave to form a CWT-transformed first electromagnetic wave;c) extracting a scale parameter data from the CWT-transformed first electromagnetic wave;d) setting a duration of a time-gate to detect a plurality of peaks of said CWT-transformed first electromagnetic wave;e) updating said duration; andf) repeating steps a) through e) to analyze the first electromagnetic wave. 2. The method of claim 1, further comprising attaching the electronic circuitry to the first subject. 3. The method of claim 1, further comprising determining, with the processor, a plurality of parameters from the second electromagnetic wave generated by the second subject. 4. The method of claim 3, wherein the plurality of parameters include at least one of a mean heart rate, standard deviation of heart rate, and a low-frequency to high-frequency ratio of an electrocardiogram of the second subject. 5. The method of claim 3, wherein said determining the plurality of parameters from the second electromagnetic wave further comprises: performing a fast fourier transform (FFT) of the second electromagnetic wave to generate a first signal;determining a plurality of peaks of the first signal;calculating peak features for each peak of the plurality of peaks; andgenerating a feature set including said peak features for each peak of the plurality of peaks of the first signal. 6. The method of claim 1, wherein said performing the CWT of the first electromagnetic wave includes employing a Coiflet-1 wavelet algorithm. 7. The metho... | ARIZONA BOARD OF REGENTS | A61B005/0436 A61B005/024 A61B005/00 A61B005/0452
US09357926 | B2 | 2016-06-07 | 3D scanner with steam autoclavable tip containing a heated optical element | 2014-11-25 | A 3D scanner for recording topographic characteristics of a surface of at least part of a body orifice, where the 3D scanner includes a main body having a mounting portion; a tip which can be mounted onto and un-mounted from the mounting portion, where the tip is configured for being brought into proximity of the body orifice surface when recording the topographic characteristics such that at least one optical element of the tip is at least partly exposed to the environment in the body orifice during the recording; and a heater for heating the optical element, where the heat is provided by way of thermal conduction; where the tip can be sterilized in a steam autoclave when un-mounted from the main body of the 3D scanner such that it subsequently can be reused. | 1. A 3D scanner for recording topographic characteristics of a surface of at least part of a body orifice of a patient, where the 3D scanner comprises: a main body comprising a mounting portion;a tip configured to be mounted onto and un-mounted from said mounting portion, where said tip is configured for being brought into proximity of said body orifice surface when recording said topographic characteristics such that at least one optical element of the tip is at least partly exposed to the environment in the body orifice during said recording;a heater system for heating said optical element, said heater system comprising a source of electromagnetic energy and a receptive element configured for receiving the electromagnetic energy and converting the electromagnetic energy into heat; anda control system configured to control heating of the optical element;where the tip is configured to be sterilized when un-mounted from the main body of the 3D scanner such that the tip subsequently can be reused,where said heater system comprises one or more elements configured for transferring the electromagnetic energy from the source to the receptive element,where the optical element comprises a mirror and the receptive element comprises a resistive element arranged behind the mirror, and where the elements configured for transferring the electromagnetic energy are configured for transferring the electromagnetic energy from the main body to the receptive element. 2. The scanner according to claim 1, where said mounting portion comprises a tube, the tube configured for the tip to be mounted onto. 3. The scanner according to claim 1, where said heater system and said tip are configured to provide that the temperature of said optical element can be raised from 20 to 32 degrees C. within at most 60 minutes in 20 degrees C. ambient temperature while the scanner is supplied with a rated power input. 4. The scanner according to claim 1, where the scanner is configured to provide that the heater system provides the heat to the optical element during at least a part of the recording. 5. The scanner according to claim 1, where said body orifice is a human mouth and the tip is configured for being brought into the patient's mouth. 6. The scanner according to claim 1, where the source of electromagnetic energy comprises a power source. 7. The scanner according to claim 1, where the mounting portion and the tip are configured such that the tip can be mounted in multiple positions. 8. The scanner according to claim 1, where the tip is configured such that the tip can withstand being washed in a medical instrument washer, such that the tip subsequently can be reused. 9. The scanner according to claim 1, where the tip is configured to be sterilized in a steam autoclave when un-mounted from the main body of the 3D scanner such that the tip subsequently can be reused. | 3SHAPE A/S | A61B001/227 A61B005/103 A61B005/00 A61B001/00 A61C009/00 A61B001/04 A61B001/06 A61B001/12 A61B001/24 A61B005/107 A61B001/05 A61B001/253 A61C019/04 A61F007/00 A61F007/12
US09622687 | B2 | 2017-04-18 | Half step frequency feature for reliable motion classification | 2014-09-03 | Disclosed is an apparatus and method for classifying a motion state of a mobile device. In one embodiment, accelerometer data representing acceleration components along orthogonal x, y, and z axes of the mobile device are collected. A presence or absence of a half-step frequency relationship between the accelerometer data is determined. Last, the motion state of the device is determined based at least in part on the presence or absence of the half-step frequency relationship. | 1. A method of classifying a motion state of a mobile device comprising: collecting accelerometer data representing acceleration components along orthogonal x, y, and z axes of the mobile device;determining a presence or absence of a half-step frequency relationship between the accelerometer data; anddetermining the motion state of the device based at least in part on the presence or absence of the half-step frequency relationship. 2. The method of claim 1, wherein the determining of the motion state comprises determining a walk/run state based at least in part on the presence of the half-step frequency relationship. 3. The method of claim 2, further comprising determining an additional activity the user is performing while walking/running. 4. The method of claim 1, further comprising determining whether the user is walking or running based at least in part on an amplitude in the accelerometer data. 5. The method of claim 1, further comprising transforming the accelerometer data from a time domain into a frequency domain, wherein the determining of the presence or absence of the half-step frequency relationship is performed in the frequency domain, and wherein accelerometer data are collected over a time window in the time domain. 6. The method of claim 5, wherein the transforming of the accelerometer data from the time domain into the frequency domain is performed using a Fast Fourier Transform (FFT). 7. The method of claim 5, wherein the time window is at least three seconds in duration. 8. The method of claim 1, wherein the determining of the presence or absence of the half-step frequency relationship occurs in a time domain. 9. An apparatus for classifying a motion state of a mobile device comprising: a memory; anda processor configured to:collect accelerometer data representing acceleration components along orthogonal x, y, and z axes of the mobile device,determine a presence or absence of a half-step frequency relationship between the accelerometer data, anddetermine the motion state of the device based at least in part on the presence or absence of the half-step frequency relationship. 10. The apparatus of claim 9, wherein the determining of the motion state comprises determining a walk/run state based at least in part on the presence of the half-step frequency relationship. 11. The apparatus of claim 10, wherein the processor is further configured to determine an additional activity the user is performing while walking/running. 12. The apparatus of claim 9, wherein the processor is further configured to determine whether the user is walking or running based at least in part on an amplitude in the accelerometer data. 13. The apparatus of claim 9, wherein the processor is further configured to: transform the accelerometer data from a time domain into a frequency domain, wherein the determining of the presence or absence of the half-step frequency relationship is performed in the frequency domain, andwherein accelerometer data ar... | QUALCOMM Incorporated | G06F019/00 A61B005/11 G01P013/00 G01P015/00 G01C022/00
US10203395 | B2 | 2019-02-12 | Quality assurance apparatus and method for magnetic resonance based radiation therapy planning | 2013-03-22 | A system (20) for quality assurance of a magnetic resonance (MR) imaging device (23) used in magnetic resonance based radiation therapy planning includes a phantom (10) weighing less than 18.2 kg (40 lbs.). The phantom includes a three dimensional spatial distribution of MR and CT imagable elements (12) located in an MR and CT inert foam support (14), and an MR and CT inert external support structure (16) which surrounds and hermetically seals the foam support. The spatial distribution is sized to completely fill an imaging volume of the magnetic resonance imaging device. | 1. A phantom for quality assurance of a magnetic resonance (MR) imaging device, comprising: a known three dimensional spatial distribution of MR and computer tomography (CT) imageable elements located in an MR and CT inert foam support, the spatial distribution being sized to completely fill an imaging volume of the magnetic resonance imaging device; a reference column; andan MR and CT inert external support structure, which surrounds and hermetically seals the foam support,wherein the phantom weighs less than 18.2 kg (40 lbs.). 2. The phantom according to claim 1, wherein the reference column is filled with material which provides at least one of: a strong signal reference to a central magnetic resonance frequency;a strong signal reference for radio frequency power calibration; anda geometric reference in image planes. 3. The phantom according to claim 1, wherein the phantom spans at least 40 cm in each of three spatial dimensions. 4. The phantom according to claim 1, further including at least one of: a desiccant sealed inside the phantom;feet attached to the base of the phantom configured for leveling the phantom;levels in two directions configured to indicate the level of the phantom; andguidelines recessed on the outside of the phantom. 5. A system for quality assurance of a magnetic resonance (MR) imaging device, comprising: a phantom, the phantom weighing less than 18.2 kg (40 lbs.) and including a known three dimensional spatial distribution of MR, and computer tomography (CT) imageable elements located in an MR and CT inert foam support, the spatial distribution being sized to completely fill an imaging volume of the magnetic resonance imaging device,a reference column filled with a material which provides a reference signal at a central magnetic resonance frequency, andan MR and CT inert external support structure, which surrounds and hermetically seals the foam support; andone or more processors configured to: acquire an MR image of the phantom with the MR imaging device,identify locations of the imageable elements in the MR phantom image, andcompare the locations of the imageable elements from the MR phantom image with locations of the imagable elements in a previously acquired CT reference image. 6. The phantom according to claim 5, wherein the one or more processors are further configured to: acquire the CT reference image of the phantom from a CT imaging device;register the CT reference image and the MR image;segment the CT image into unit cells based on the spatial distribution of imageable elements such that each imageable element is in one unit cell;generate a template which includes the location of each imagable element;correlate the location of each imageable element in the template with an associated volume in the MR image;compute the maximum correlation; andgenerate a distortion map based on the maximum correlation. 7. The system according to claim 2, further including: a non-transitory computer readable medium storage... | KONINKLIJKE PHILIPS N.V. | G01R033/58 G01R033/30 A61B006/00 A61B005/00 A61B006/03 A61B005/055 G01R033/46 G01R033/48 A61N005/10
US20150073302 | A1 | 2015-03-12 | METHOD AND APPARATUS FOR NONINVASIVE INTRADUCTAL FLUID DIAGNOSTIC SCREEN | 2014-05-27 | Disclosed is a disposable patient interface for an intraductal fluid aspiration system. The interface has a flexible tubular distal member for contacting the patient, and a proximal support portion forming a vacuum chamber therein. The support portion has a vacuum aperture for communication with a source of vacuum, and a retention structure for releasably mounting within a hand piece of an intraductal fluid aspiration system. The flexible member preferably has a low modulus of elasticity and a high tear strength, such that it can be stretched to fit over a rigid support without rupture. | 1. A one time use disposable patient interface for releasable connection with an intraductal fluid aspiration device, comprising: a support, having a proximal end, a distal end and a side wall defining a cavity therein;a flexible patient interface membrane, extending distally from the support, said flexible patient interface membrane having a proximal end operably connected to the distal end of the support and an unsupported distal end, the unsupported distal end configured and sufficiently flexible to be collapsible under its own weight; anda vacuum port on a proximal end of a tubular body, the vacuum port extending proximally with respect to the proximal end of the support. 2. A one time use disposable patient interface as in claim 1, wherein the support comprises a tubular side wall having sufficient rigidity to resist collapse upon application of a 150 mm Hg vacuum within the cavity. 3. A one time use disposable patient interface as in claim 1, wherein the support comprises a tubular side wall having sufficient rigidity to resist collapse upon application of a 250 mm Hg vacuum within the cavity. 4. A one time use disposable patient interface as in claim 1, wherein the unstressed diameter of the distal end of the flexible patient interface membrane is within the range of from about 2 inches to about 4 inches. 5. A one time use disposable patient interface as in claim 1, wherein the diameter of the distal end of the flexible patient interface membrane may be stretched to at least 150% of its unstressed diameter without rupturing the membrane. 6. A one time use disposable patient interface as in claim 1, wherein the diameter of the distal end of the flexible patient interface membrane may be stretched to at least 200% of its unstressed diameter without rupturing the membrane. 7. A one time use disposable patient interface, comprising: a flexible tubular membrane, having a proximal end, an unsupported distal end and a passageway extending therethrough, the unsupported distal end configured and sufficiently flexible to be collapsible under its own weight, wherein the proximal end has a smaller cross section than the distal end; a proximal cap having a proximal end and a distal end, the distal end of the proximal cap operably connected to the proximal end of the flexible tubular membrane; anda vacuum port on the cap extending proximally from the proximal end of the cap for connection to a source of vacuum, wherein the proximal cap comprises a first material, and the flexible tubular membrane comprises a second, different material. 8. A one time use disposable patient interface as in claim 7, wherein an unstressed diameter of the distal end of the flexible tubular membrane is within the range of from about 2 inches to about 4 inches. 9. A one time use disposable patient interface as in claim 7, wherein an unstressed diameter of the distal end of the flexible tubular membrane is no more than about 4 inches. 10. A one time use disposable pati... |  | A61B005/00 A61B017/42 A61B010/00
US08989837 | B2 | 2015-03-24 | Methods and systems for determining fluid content of tissue | 2010-04-14 | Embodiments of the subject application include a diagnostic apparatus including one or more antennas disposed on a thorax of a living body to direct radio frequency (RF) electromagnetic waves through tissue and output signals responsively to the waves that have passed through the tissue. The apparatus may also include processing circuitry configured to process the signals over time so as to measure one or more RF path characteristics of the RF electromagnetic waves. The RF path length may be defined by a length of time required for the RF waves to pass through the thorax to an antenna and/or pass to tissue and reflect therefrom to an antenna, based on the path characteristic to assess a fluid content of the tissue. | 1. A diagnostic apparatus, comprising: one or more antennas configured to be disposed on a thorax of a body of a patient so as to direct radio frequency (RF) electromagnetic waves through a lung in the body and to output signals responsively to the RF electromagnetic waves that have passed through the lung; andprocessing circuitry is configured to: process the signals to determine an effective RF path length of the RF electromagnetic waves,wherein the effective RF path length is defined by the length of time required for the RF electromagnetic waves to pass through at least one of the thorax to an antenna and pass through to the lung and reflect therefrom to an antenna,compare the effective RF path length to one or more stored RF path length values corresponding to identified levels of fluid content of lungs, anddetermine fluid content of the lung based on the comparison. 2. The apparatus according to claim 1, wherein the processing circuitry is further configured to measure a change in the effective RF path length over one or more respiratory cycles of the lung, and to assess the fluid content responsively to the change. 3. The apparatus according to claim 1, wherein the processing circuitry is further configured to receive a measure of a physical distance traversed by the RF electromagnetic waves through the thorax and compare the effective RF path length to the physical distance. 4. The apparatus according to claim 1, wherein the one or more antennas comprise a transmitting antenna at a first location on a first side of the thorax, which transmits the RF electromagnetic waves through the lung, and a receiving antenna, which receives the RF electromagnetic waves that have passed through the lung at a second location on a second side of the thorax, opposite the first side, and wherein the physical distance is measured between the first and second locations. 5. The apparatus according to claim 1, wherein the one or more antennas comprise at least one antenna that is configured to direct the RF electromagnetic waves through the lung toward a heart in the body, and to output the signals responsively to the RF electromagnetic waves reflected from the heart. 6. The apparatus according to claim 5, further comprising an ultrasonic transducer, which is adjacent to the at least one antenna and is configured to direct ultrasonic waves toward the heart and receive the ultrasonic waves reflected from the heart so as to provide a measure of the physical distance. 7. The apparatus according to claim 1, wherein the stored values comprise RF path lengths for at least one of healthy lungs, edematous lungs, and previous effective RF path length measurements made on the patient. 8. A method for diagnosis, comprising: directing radio frequency (RF) electromagnetic waves from one or more antennas disposed on a thorax of a body of a patient so that the RF electromagnetic waves pass through or reflect off a lung in the body;outputting signals responsively to th... | Kyma Medical Technologies Ltd. | A61B005/05 A61B005/11 A61B005/0402 A61B005/00 A61N001/365
US08982346 | B2 | 2015-03-17 | System and method for measuring the rotation angle of optical active substance | 2013-03-05 | A system for measuring the rotation angle of optical active substances has a light source, a polarization generation unit; a polarization analyzing unit; a signal generating unit, respectively and electrically coupled to the polarization generation unit and the polarization analyzing unit; a signal processing unit, electrically coupled to the electric signal generating unit; wherein the light source is enabled to emit a beam toward the polarization generation unit for enabling the beam to be polarized into an incident polarized beam while being projected and traveled in an optical path passing through an optical active substance so as to be converted into a emerging beam; and the polarization analyzing unit is positioned to receive and analyze the emerging beam so as to generate a signal to be received and processed by the signal processing unit. | 1. A system for measuring rotation angle of optically active substance, comprising: a light source, emitting a beam;a polarization generation unit, converting said beam into a polarized beam incident on said optical active substance, comprising: a polarization element;a first controllable phase modulator; anda second controllable phase modulator;a polarization analyzing unit, generating a rotation angle according to an emerging beam, comprising: a third controllable phase modulator;a fourth controllable phase modulator; andan analyzer;a signal generating unit, respectively and electrically coupled to the polarization generation unit and the polarization analyzing unit to control said first controllable phase modulator, said second controllable phase modulator, said a third controllable phase modulator, and said fourth controllable phase modulator; anda beam splitting unit, arranged at a position between the optically active substance and the polarization generation unit. 2. The system of claim 1, wherein the light source is a light emitting diode. 3. The system of claim 1, wherein said beam is a continuous wave beam, an amplitude modulation beam, or a frequency modulation beam. 4. The system of claim 1, wherein said signal generating unit is electrically coupled to said polarization generation unit and said polarization analyzing unit by a wired connection or a wireless connection. 5. The system of claim 1, further comprising: a signal processing unit, electrically connected to said signal generating unit for receiving and processing said signal. 6. The system of claim 1, wherein the beam splitting unit is a beam splitter. 7. The system of claim 1, further comprising: a light detector, disposed at a position on an optical path of said emerging beam after said polarization analyzing unit. 8. The system of claim 1, wherein said signal generating unit is respectively and electrically connected to said first controllable phase modulator, said second controllable phase modulator, said third controllable phase modulator and said fourth controllable phase modulator. 9. The system of claim 1, wherein said polarization element is a polarizer or a Nicol prism, said analyzer is a polarizer, and each of said first controllable phase modulator, said second controllable phase modulator, said third controllable phase modulator and said fourth controllable phase modulator is a phase modulation device. 10. The system of claim 9, wherein each of said first controllable phase modulator, said second controllable phase modulator, said third controllable phase modulator and said fourth controllable phase modulator is a device selected from a group consisting of: a liquid crystal retardation modulator, a photoelastic modulator, and a Babinet-Soleil compensator. 11. The system of claim 1, wherein said signal generating unit is respectively and electrically connected to said first controllable phase modulator, said second controllable phase modulator, said thir... | Industrial Technology Research Institute | G01J004/00 G01B009/00 A61B005/145 A61B005/1455 G01N021/21 G01J004/04 A61B005/00 A61B003/10
US08989840 | B2 | 2015-03-24 | Lead electrode for use in an MRI-safe implantable medical device | 2005-03-02 | An implantable stimulation system comprises a stimulator for generating electrical stimulation and a conductive stimulation lead having a proximal end electrically coupled to the stimulator, wherein at least a first component of the impedance looking into the stimulator is substantially matched to the impedance of the stimulation lead. At least one distal stimulation electrode is positioned proximate the distal end of the stimulation lead. | 1. An implantable medical system, comprising: an implantable medical device having a stimulator output point;an impedance adjusting circuit comprising at least a matching resistor electrically coupled to the stimulator output point;a conductive lead having a proximal end electrically coupled at least to said matching resistor and having a distal end, the impedance adjusting circuit having an impedance that causes the impedance looking into said stimulator output point to be substantially matched to the characteristic impedance of said lead so that a voltage present across the matching resistor is at a maximum; andat least one distal therapy electrode proximate the distal end of said lead. 2. The medical system according to claim 1 wherein said device is a neurostimulator. 3. The medical system according to claim 1 wherein the characteristic impedance is real. 4. The medical system according to claim 1 wherein the characteristic impedance is imaginary. 5. The medical system according to claim 1 wherein the characteristic impedance is a complex impedance having a real component and an imaginary component. 6. The medical system according to claim 5 wherein the characteristic impedance of said stimulation lead is substantially the complex conjugate of the impedance of said device. 7. The medical system according to claim 1 wherein said medical system has a stimulation path from said stimulator output point to a stimulation electrode at a distal end of the conductive lead and wherein said matching resistor is in parallel with said stimulation path. 8. The medical system according to claim 7 further comprising: an inductive circuit in said stimulation path between said stimulator output point and a point on said stimulation path; anda capacitive circuit coupled between said stimulator output point and said matching resistor. 9. The medical system according to claim 1 wherein said matching resistor is hermetically sealed. 10. An implantable medical system, comprising: an implantable medical device having a stimulator output point and having a connector block having an electrical contact;an impedance adjusting circuit comprising at least a matching resistor electrically coupled between the stimulator output point and the electrical contact;a conductive lead having a proximal end electrically coupled to the electrical contact and having a distal end, the impedance adjusting circuit having an impedance that causes the impedance looking into said stimulator output point to be substantially matched to the characteristic impedance of said lead; andat least one distal therapy electrode proximate the distal end of said lead. 11. The medical system according to claim 10 wherein said device is a neurostimulator. 12. The medical system according to claim 10 wherein the characteristic impedance is real. 13. The medical system according to claim 10 wherein the characteristic impedance is imaginary. 14. The medical system according to claim 10 wherein th... | Medtronic, Inc. | A61B005/05 A61N001/36 A61N001/37 A61N001/05 A61N001/08
US08985104 | B2 | 2015-03-24 | Fan assembly for a rebreathe system | 2010-05-19 | A circulation system for use in a rebreathe system includes a base and a fan assembly coupled to the base. The base includes a motor and a rotatable drive shaft coupled to the motor. The fan assembly includes a housing with an inlet and outlet. The fan assembly further includes a fan coupled to the drive shaft to rotate therewith and is fluidly isolated from the drive shaft. | 1. A rebreathe system for pulmonary function testing, comprising: a breathing valve assembly configured to be fluidly coupled to a patient;a flow control assembly coupled to the breathing valve assembly, the flow control assembly comprising an expire-only valve and an inspire-only valve, wherein when a rebreathe test is active, a gas exhaled by the patient flows out only through the expire-only valve and gas inhaled by the patient is provided only through the inspire-only valve;a reservoir coupled to the expire-only valve and configured to receive the exhaled gas from the expire-only valve;a carbon dioxide absorber comprising an outlet coupled only to the inspire-only valve of the flow control assembly and an inlet; anda circulation system, comprising: a base comprising a motor coupled to a first magnetic coupling plate; anda fan assembly coupled to the base and comprising:a housing comprising an inlet coupled to the reservoir and an outlet coupled to the inlet of the absorber;a fan disposed within the housing and fluidly isolated from the motor; anda second magnetic coupling plate fixedly coupled to the fan and magnetically coupled to the first magnetic coupling plate, wherein operation of the motor rotates the fan so as to pull the exhaled gas from the reservoir and push the exhaled gas through the absorber. 2. The rebreathe system of claim 1, wherein the fan is a centrifugal fan. 3. The rebreathe system of claim 1, wherein a bottom of the housing is positioned between the first magnetic coupling plate and the second magnetic coupling plate. 4. The rebreathe system of claim 1, wherein the base includes a top plate defining an opening configured to accommodate the second magnetic coupling plate, the bottom covering the opening. 5. The rebreathe system of claim 1, wherein the fan assembly further includes a central shaft, the fan being rotatable about the central shaft. 6. The rebreathe system of claim 5, wherein the fan assembly further includes at least one bearing coupled to the housing and the central shaft such that the central shaft rotates within the bearing. 7. The rebreathe system of claim 1, wherein the reservoir comprises a bag for storing exhaled gas. 8. A method of performing a pulmonary function test, the method comprising the steps of: receiving exhaled gas from a patient through an expire-only valve and into a reservoir; andoperating a circulation system to draw the exhaled gas from the reservoir and push the exhaled gas through a carbon dioxide absorber, through an inspire-only valve, and directly to the patient, the circulation system comprising a base comprising a motor and a fan assembly comprising a housing, a fan disposed within the housing and fixedly coupled to a first magnetic coupling plate and the motor fixedly coupled to a second magnetic coupling plate that is magnetically coupled to the first magnetic coupling plate, such that, upon operation of the motor, the fan rotates. 9. The method of claim 8, wherein th... | CareFusion 207, Inc. | A61M016/00 A62B007/00 A61B005/097 A61M016/08 A61B005/08 A61M016/20 A61M016/22
US08986205 | B2 | 2015-03-24 | Sensor for measurement of temperature and pressure for a cyclic process | 2011-05-16 | Disclosed is a multi-variable sensor and systems and methods for its use to sense process changes or variations. The sensor is employed to concurrently sense a plurality of parameters (e.g., temperature and pressure) for a process. | 1. A method for concurrently sensing a combined temperature and pressure of a process over time, using a single sensor, comprising: sensing a plurality of cycles of the process using a single micro-bead sensor in direct contact with a flow of a material in the process, including placing a sensor consisting of two dissimilar metal wires terminated by a generally-spherical, micro-bead junction in a path of the flowing material;exposing the micro-bead junction to the process, wherein the micro-bead junction is responsive to material flow in the process and produces a signal in response to the process;receiving the signal;converting the signal to data representing at least temperature and pressure using at least one reference point against which the sensor was calibrated; andat least temporarily, storing data representing the temperature and pressure in memory; wherein the sensing and receiving of the signal occurs at a rate less than one-half that of a period of the process cycle. 2. The method according to claim 1, wherein the rate of sensing and receiving the signal is less than one-tenth of the average process cycle. 3. The method according to claim 2, wherein converting the signal to data representing at least temperature and pressure in produces a first output representing a digital temperature change (Temf) and a second output representing a pressure change (Pemf) due to bead compression relative to the at least one reference point, where a sum of the signals represents the combination of the temperature change and pressure change from the at least one reference point. 4. The method according to claim 3, wherein the reference point temperature and pressure are both below the temperature and pressure of the process aspects being sensed and where the temperature change and pressure change are both positive. 5. The method according to claim 2, wherein the rate of sensing and receiving the signal is less than one-tenth of an average process cycle and where variations in the timing and sequence of the cycle are accurately detected. 6. The method according to claim 1, wherein the process is a manufacturing process employing a mold and where the sensor is applied to the mold at a location selected from the group consisting of: a mold cavity vent;a slot in the mold;in contact with the material being molded;an aperture through which molding material flows;a mold flow controlling mechanism;an ejector pin;a mold cavity;stationary pin;machine nozzle retaining hole; anda mold cavity plate. 7. The method according to claim 1, wherein providing a sensor consisting of two dissimilar metal wires includes a termination process selected from the group consisting of: welding;laser welding;friction welding;electron beam welding; andfusing. 8. The method according to claim 1, further comprising producing the generally-spherical, micro-bead junction of the sensor wherein sensitivity of the micro-bead junction is inversely related to a diameter of the micro-be... | - | A61B005/00 G06F015/00 G01K013/00 A61B005/01 B29C043/58 A61B005/0205 A61B005/021 G01K007/02 G01K007/00 B29C043/00 A61B005/024 A61B005/026
US08986298 | B2 | 2015-03-24 | Catheter with omni-directional optical tip having isolated optical paths | 2006-11-17 | A catheter enables real-time light measurements, for example, without limitation, diffuse reflectance, fluorescence, etc., from biological materials, such as tissue (including blood), while performing RF ablation. The catheter tip design isolates illumination and collection paths within the tip electrode such that light for illuminating the tissue of interest (e.g., cardiac tissue or blood) is isolated within the tip electrode from light that returns from the tissue to the catheter tip, and vice versa. Such a design advantageously avoids saturation of the optical detector, and ensures diffusion of the illumination light within the medium of interest. The catheter has a catheter body and a tip electrode with a shell wall and a hollow cavity. The shell wall has at least an illumination opening and a collection opening. The catheter further includes a first fiber optic cable in communication with the illumination opening, and a second fiber optic cable in communication with the hollow cavity, wherein light emitted from the first fiber optic cable exits the tip electrode to reach tissue through the illumination opening in defining a first path and returns to the tip electrode from the tissue into the hollow cavity through the collection opening in defining a second path, the first and second paths being optically isolated from each other within the tip electrode. The invention also includes a method of making an ablation electrode tip defining isolated optical paths with in the tip electrode for light exiting the tip electrode and light returning to the tip electrode. | 1. A catheter, comprising: a catheter body ;a tip electrode distal the catheter body, the tip electrode having a shell wall and a hollow cavity, the shell wall having at least an illumination opening and a collection opening;a first fiber optic cable in communication with the illumination opening;a second fiber optic cable in communication with the hollow cavity;wherein light emitted from the first fiber optic cable exits the tip electrode to reach tissue through the illumination opening in defining a first path and returns to the tip electrode from the tissue through the collection opening into the hollow cavity where the light is first collected and thereafter received by the second fiber optic cable in defining a second path, the first and second paths being optically isolated from each other within the tip electrode. 2. A catheter of claim 1, wherein the tip electrode further comprises a tube to provide fluid to flush the collection opening. 3. A catheter of claim 1, wherein one of the fiber optic cables extends through the hollow cavity and is optically isolated from the hollow cavity. 4. A catheter of claim 3, wherein the one fiber optic cable is optically isolated by a coating of reflective buffer material thereon. 5. A catheter of claim 1, wherein the illumination opening has a semi-spherical cross section. 6. A catheter of claim 1, wherein the illumination opening is filled with an optically scattering material. 7. A catheter of claim 1, wherein the shell wall has a longitudinal axis and first, second and third sections, the first section being generally perpendicular to the longitudinal axis, the second section being generally at an angle between about zero and 90 degrees to the longitudinal axis, and the third section being generally parallel to the longitudinal axis. 8. A catheter of claim 7, wherein the first section has the collection opening and the second section has the illumination opening and the third section has another opening. 9. A catheter of claim 7, wherein the first section is distal of the second section which is distal of the third section. 10. A catheter of claim 7, wherein the first section has the collection opening, and the second section has the illumination opening. 11. A catheter of claim 7, wherein the second section has multiple illumination openings, the third section has multiple collection openings, and wherein the openings within each section are equi-angular from each other about the longitudinal axis. 12. A catheter of claim 1, wherein the hollow cavity includes a distal dome cavity. 13. A catheter of claim 1, wherein the tip electrode includes a plug sealing the hollow cavity. 14. A catheter of claim 13, wherein the plug has passages through which the fiber optic cables extend. 15. A catheter of claim 14, wherein the fiber optic cables are fixed to the plug within the passages. 16. A catheter of claim 1, wherein the tip electrode is adapted for RF ablation. 17. A catheter of claim 7, wh... | Biosense Webster, Inc. | A61B018/14 A61B005/00 A61B017/00 A61B018/00 A61B019/00
US08993898 | B2 | 2015-03-31 | Movable EMF shield, method for facilitating rapid imaging and treatment of patient | 2013-06-06 | A radio frequency shield which reversibly transects an electromagnetic frequency enclosure is provided. The shield includes first a number of panels attached to a first surface of the enclosure. The panels are adapted to move through a first arc relative to the first surface. Shield also includes a first panel from the number of panels having a first leading edge capable of transecting the first arc. The shield further includes a second number of panels attached to a second surface of the enclosure. The second set of panels is adapted to move through an arc relative to the second surface of the enclosure. Also a second panel from said second set of panels has a second leading edge capable of transecting the second arc so as to oppose the first leading edge. Finally, the shield includes a means for reversibly attaching the first leading edge to the second leading edge while simultaneously establishing electrical communication between the first and second plurality of panels. | 1. A radio frequency shield which reversibly transects an electromagnetic frequency enclosure, the shield comprising: a. a first plurality of panels attached to a first surface of the enclosure, wherein the first plurality is adapted to move through a first arc relative to the first surface, and also a first panel from said first plurality having a first leading edge capable of transecting the first arc;b. a second plurality of panels attached to a second surface of the enclosure, wherein the second plurality is adapted to move through an arc relative to the second surface of the enclosure, and also a second panel from said second plurality having a second leading edge capable of transecting the second arc so as to oppose the first leading edge; andc. a means for reversibly attaching the first leading edge to the second leading edge while simultaneously establishing electrical communication between the first and second plurality of panels. 2. The radio frequency shield as recited in claim 1 wherein each of said first and second plurality of panels comprises: a. a first leaf defining a first door surface and a second door surface, wherein the first leaf and the second leaf are in pivotal communication with the first surface of the enclosure;b. a second leaf defining a third door surface and fourth door surface, wherein each of said door surfaces are parallel to each other; andc. a means for facilitating the second leaf to slide relative to the first leaf. 3. The radio frequency shield as recited in claim 2 wherein the means for facilitating the second leaf to slide comprises a channel mounted to a third surface of the enclosure and adapted to receive a peripheral edge of the first leaf and second leaf. 4. The radio frequency shield as recited in claim 3 wherein the third surface comprises a header in which the plurality of panels nests, said header in electrical communication with the enclosure. 5. The radio frequency shield as recited in claim 1 wherein the means for reversibly attaching the first leading edge to the second leading edge comprises: a. a plurality of jaws mounted to the first opposing end of the first panel;b. a receiving end adapted to receive the first opposing end, wherein the receiving end is mounted to the second opposing end of the second panel;c. a cantilevered member in rotatable communication with the second opposing end;d. a means for simultaneously contacting the jaws to the second panel and extending the cantilevered member so as to establish an EMF shield between the first and second plurality of panels, above the first and second plurality of panels, and below the first and second plurality of panels. 6. A device for establishing electrical communication between a plurality of leaves and a room enclosure, the device comprising: a. a plurality of jaws mounted to a first opposing end of a first sliding door leaf;b. a receiving end adapted to receive the first opposing end, wherein the receiving end is mounted to a ... | ETS-Lindgren Inc. | H01R004/00 H05K009/00 G01R033/422 A61B005/00 G01R033/48 A61B005/055 A61N005/10
US08974747 | B2 | 2015-03-10 | Bodily fluid analysis device | 2012-03-23 | An apparatus comprising a substrate, the substrate having supported thereon: plural collectors each for collecting a bodily fluid from the surface of a body part placed adjacent thereto;an analyser for analysing each collected bodily fluid; anda display for displaying an indication of a result of each analysis. | 1. An apparatus comprising a substrate, the substrate having supported thereon: plural collectors each for collecting a bodily fluid from the surface of a body part placed adjacent thereto;at least two pairs of electrodes integral with each of the collectors;an analyzer for analyzing each collected bodily fluid, wherein the analyzer comprises a controller, wherein each of the at least two pairs of electrodes are connected to the analyzer and wherein the analyzer is configured to analyze at least one electrical signal received via a first pair of the at least two pairs of electrodes; anda display for displaying an indication of a result of each analysis, wherein the apparatus is configured to activate the analyzer in response to a predetermined electrical signal received via a second pair of the at least two pairs of electrodes, andwherein the controller comprises memory having stored thereon software instructions that, if executed by the controller,cause the controller to activate the display in response to a predetermined electrical signal received via a third pair of the at least two pairs of electrodes integral with each collector. 2. An apparatus according to claim 1, wherein a bodily fluid collecting end of each of the collectors is covered by a removable seal. 3. An apparatus according to claim 2, wherein each removable seal provides a fluid impermeable barrier around the bodily fluid collecting end of the respective collector. 4. An apparatus according to claim 1, wherein each second pair of electrodes is located closer to a bodily fluid collecting end of the respective collector than each first pair of electrodes. 5. An apparatus according to claim 1, wherein each third pair of electrodes is located further from a bodily fluid collecting end of each collector than each first pair of electrodes. 6. An apparatus according to claim 1, wherein the apparatus further comprises an adjustable calibration resistor. 7. An apparatus according to claim 1, wherein the substrate is disc shaped and the plural collectors are arranged generally radially on the substrate. 8. An apparatus according to claim 1, wherein the apparatus comprises a cover plate and a glue layer disposed between the substrate and the cover plate, wherein the glue layer is structured so as to define a maximum extent of each of the collectors. 9. An apparatus according to claim 8, wherein the cover plate has a plurality of notches in an outer edge of the cover plate, each notch being aligned with a respective collector. 10. A method for analysing a bodily fluid sample, comprising: a bodily fluid analysis device receiving a bodily fluid sample at one of a plurality of bodily fluid collectors formed therewith;the bodily fluid analysis device detecting a predetermined electrical signal received via a second pair of at least two pairs of electrodes integral with each bodily fluid collector;in response to detecting the predetermined signal via the second pair of electrodes, acti... | Sanofi-Aventis Deutschland GmbH | G01N033/00 A61B005/1477 A61B005/145 A61B005/1486 A61B005/1495 A61B005/15 A61B005/00
US08977337 | B2 | 2015-03-10 | Photoacoustic diagnostic apparatus | 2011-07-08 | A photoacoustic diagnostic apparatus having a light source, a probe which receives an acoustic wave generated when light is directed onto an object from a light source and which converts the acoustic wave into an electrical signal, a memory unit which records the electrical signal and a memory control unit which controls whether or not to cause the memory unit to record the electrical signal. The memory control unit controls the memory unit on the basis of a timing at which the probe receives an acoustic wave generated from a portion other than a light absorbing material inside an object. | 1. A photoacoustic diagnostic apparatus, comprising: a light source;a probe which receives an acoustic wave generated when an object is irradiated with light from said light source and which converts the acoustic wave into an electrical signal; anda computer, comprising memory and at least one of a CPU and an MPU, cooperating to function as a memory unit which is configured to record the electrical signal on a recording medium, andwherein said computer controls whether or not to cause said memory unit to record the electrical signal on the recording medium,wherein said computer controls whether or not to record the electrical signal on the basis of a timing at which said probe receives an acoustic wave which is generated from a portion other than a region of interest inside the object and is generated by light irradiation of the object from said light source. 2. The photoacoustic diagnostic apparatus according to claim 1, wherein said computer determines whether or not the acoustic wave received by said probe is an acoustic wave generated from the portion other than a region of interest, by comparing an intensity of an electrical signal converted from the acoustic wave received by said probe with a prescribed threshold value. 3. The photoacoustic diagnostic apparatus according to claim 2, wherein said computer determines that the acoustic wave received by said probe is an acoustic wave generated from the portion other than a region of interest, when the intensity of the electrical signal has exceeded the prescribed threshold value and subsequently fallen below the prescribed threshold value. 4. The photoacoustic diagnostic apparatus according to claim 2, wherein said computer determines that the acoustic wave received by said probe is an acoustic wave generated from the portion other than a region of interest, when the intensity of the electrical signal has exceeded the prescribed threshold. 5. The photoacoustic diagnostic apparatus according to claim 1, wherein the object is irradiated with light from said light source from at least a first side, which is the same side as a side toward which said probe is located relative to the object,the acoustic wave generated from the portion other than a region of interest is an acoustic wave generated from a surface of said probe when light from said light source reaches a surface of said probe, andsaid computer implements control to start recording of the electrical signal by said memory unit, when said probe has received an acoustic wave generated from said surface of said probe. 6. The photoacoustic diagnostic apparatus according to claim 1, wherein the object is irradiated with light from said light source from a first side that is opposite to a side toward which said probe is located relative to the object,the acoustic wave generated from the portion other than a light absorbing material is an acoustic wave generated from a surface of the object when the light from said light source reaches the s... | Canon Kabushiki Kaisha | A61B005/00
US08983603 | B2 | 2015-03-17 | Methods and systems for identifying and using heart rate variability and heart rate variation | 2012-12-06 | A heart rate variability or heart rate variation can be identified using sensed and/or paced heart beats. One or more patient metrics, such as a variability index or a variation index, can correspond to the identified heart rate variability or heart rate variation. The patient metrics can be used to identify a need for a particular therapy, such as a rate-responsive pacing therapy. The patient metrics can be used to identify patients at an elevated risk of death. Methods and systems to identify therapy indications or at-risk patients are provided. In an example, a patient risk profile can be adjusted, such as in response to an identified patient heart rate variability or heart rate variation. In an example, a rate-responsive pacing mode can be used to adjust the patient risk profile. | 1. An apparatus comprising: a data input circuit configured to receive information indicative of a patient heart rate including information about both intrinsic and non-intrinsic patient heart beats;a memory circuit configured to store information about the patient heart rate over time; anda processor circuit, coupled to the memory circuit, the processor circuit configured to: determine a heart rate variation using the stored information about the patient heart rate over time the determined heart rate variation indicative of a number of both intrinsic and non-intrinsic patient heart beats within a specified heart rate range;compute a patient metric using the determined heart rate variation indicative of a number of both the intrinsic and non-intrinsic patient heart beats within the specified heart rate range; anddetermine a rate-responsive pacing mode suitability indication for the patient using the computed patient metric. 2. The apparatus of claim 1, wherein the processor circuit is configured to identify a lesser suitability for the rate-responsive pacing mode for the patient when the heart rate variation is at a first heart rate variation value, and identify a greater suitability for the rate-responsive pacing mode for the patient when the heart rate variation is at a second heart rate variation value that is less than the first heart rate variation value. 3. The apparatus of claim 1, wherein the processor circuit is configured to determine whether a count of the patient's non-intrinsic heart beats exceeds a specified portion of a total count of the patient's intrinsic and non-intrinsic heart beats during a specified period, and, when the count of the patient's non-intrinsic heart beats exceeds the specified portion of the total count of the patient's intrinsic and non-intrinsic heart beats during the specified period, determine the rate-responsive pacing mode suitability indication for the patient. 4. The apparatus of claim 1, comprising a physiologic sensor configured to provide a signal indicative of the patient's metabolic need for a particular level of cardiac output, wherein the rate-responsive pacing mode is capable of automatically adjusting a patient pacing rate as a function of a variation in the signal indicative of the patient's metabolic need for the particular level of cardiac output. 5. The apparatus of claim 4, wherein the physiologic sensor configured to provide the signal indicative of the patient's metabolic need comprises an impedance sensor configured to provide a signal indicative of the patient's respiration status and/or an accelerometer configured to provide a signal indicative of the patient's physical activity level. 6. The apparatus of claim 1, wherein the memory circuit is configured to store the information about the patient heart rate in a heart rate histogram bin corresponding to a patient heart rate range; and wherein the processor circuit is configured to determine the heart rate variation using informat... | Cardiac Pacemakers, Inc. | A61N001/18 A61B005/024 A61B005/11 A61B005/00 A61N001/365
US08985057 | B2 | 2015-03-24 | System for development of therapeutic drugs and procedures | 2012-08-24 | A device and method for delivering drugs or sending or receiving information to or from a lab test animal over a long period of time without having the cords attached to the animal tangle as it moves around in its enclosure. | 1. An animal test system for use with a moving tethered test animal comprising: a. an animal chamber having a bottom surface for containing the test animal;b. a rotating platform positioned above the animal chamber bottom;c. a motor for rotating the platform clockwise and counterclockwise;d. at least one connector for a tethered connection to the animal for delivering or receiving at least one of optical, electrical, or fluid connection to the animal wherein an opposite end of the connector is positioned on the platform;e. one or more movement sensors positioned to sense the movement of the animal in the chamber wherein the one or more sensors are used to send movement data to a digital feedback system which controls the motor to rotate the platform clockwise or counterclockwise based on the animal movement sensed in a manner to prevent unwanted twisting of the animal tethered connection;f. a digital data system in digital communication with the connection to the animal; andg. a connector support which takes at least a portion of the weight off the animal by holding the tethered connection in a fixed S shaped configuration. 2. The system according to claim 1 wherein a movement sensor comprises a rod and slot motion sensing system. 3. The system according to claim 1 wherein the animal connection comprises one or more liquid containers positioned on the platform connected to the animal. 4. The system according to claim 3 wherein a device for controlling the release of a liquid drug is positioned on the platform. 5. The system according to claim 1 wherein the animal connector comprises a multichannel microwire electrode array designed for acquiring or delivering at least one of neural signals from a plurality of single neurons, and a plurality of measurement signals to and from the animals. 6. The system according to claim 1 wherein the digital data system is positioned on the platform. 7. The system according to claim 1 wherein at least a portion of the digital data system is positioned separate from the animal. 8. The system according to claim 7 wherein portions of the digital data system is connected via a slip ring connection. 9. The system according claim 7 wherein there are synchronizing pulses to synchronize the portions. 10. The system according to claim 1 wherein a computer is positioned entirely on the platform. 11. The system according to claim 1 wherein the platform is rotated via a centrally positioned vertical rod and motor driven belt system. 12. The system according to claim 1 wherein at least one movement sensor is a photo cell type sensor. 13. A method for testing the effect of a drug in an animal positioned in an animal chamber comprising: a. positioning a motorized rotating platform above a floor of the chamber;b. placing a desired quantity of the drug in liquid form in a drug delivery container, positioning the container on the platform and creating a tethered connection of the drug container to the animal the tether... | - | A01K001/03 A61B005/11 A61B005/155 A61B005/00 A61D003/00 A61B005/04 A61B005/15
US08988689 | B2 | 2015-03-24 | Spectroscopic measurement device and spectroscopic measurement method | 2011-09-06 | Multiple rays such as scattered lights and fluorescent lights emitted radially in a variety of directions from each bright point in a measurement area enter an objective lens, where the multiple rays are converted into a parallel beam. The parallel beam is reflected by both a reference mirror unit and an oblique mirror unit, and the reflected beams pass through an imaging lens to form an interference image on a light-receiving surface of a detection unit. The detection of the light intensity of the interference image on the light-receiving surface enables an acquisition of the interferogram (the waveform of the change of imaging intensity) in which the light intensity continuously changes. By Fourier-converting the interferogram, spectral characteristics can be obtained which show the relative intensities for each wavelength of the lights emitted from one bright point of an object to be measured. | 1. A spectroscopic measurement for measuring an object, comprising: a) a division optical system configured to join light rays emitted in a variety of directions from a measurement point of the object to form a beam, and configured to divide the beam into a first beam and a second beam;b) an optical path length difference changer configured to provide a continuous change of an optical path length difference between the first beam and the second beam;c) an imaging optical system configured to focus the first beam and the second beam on a single line that extends in a direction which is different from an optical axis of the first beam and an optical axis of the second beam so as to form a linear interference image, wherein the first beam and the second beam enter into the imaging optical system separately;d) a detection unit configured to detect a light intensity distribution of the linear interference image along the interference image; ande) a processing unit configured to obtain an interferogram of the measurement point of the object based on the light intensity distribution of the interference image detected by the detection unit, and configured to Fourier-convert the interferogram to obtain a spectrum. 2. The spectroscopic measurement device according to claim 1, wherein the division optical system forms a parallel beam and divides the parallel beam into a first parallel beam and a second parallel beam. 3. A spectroscopic measurement device for measuring an object, comprising: a) a division optical system configured to join light rays emitted in a variety of directions from a measurement point of the object to form a beam and configured to divide the beam into a first beam and a second beam;b) an optical path length difference changer configured to provide a continuous change of an optical path length difference between the first beam and the second beam:c) an imaging optical system configured to focus the first beam and the second beam on a single line that extends in a direction which is different from an optical axis of the first beam and an optical axis of the second beam so as to form a linear interference image, wherein the first beam and the second beam enter into the imaging optical system separately;d) a spectral optical system configured to wavelength-resolve the linear interference image to form an optical spectrum; ande) a detection unit configured to detect a light intensity distribution of the optical spectrum. 4. The spectroscopic measurement device according to claim 3, wherein the division optical system forms a parallel beam and divides the parallel beam into a first parallel beam and a second parallel beam. 5. A spectroscopic measurement for measuring an object, comprising: a) a division optical system configured to join light rays emitted in a variety of directions from a measurement point of the object to form a beam, and then configured to divide the beam and configured to direct the divided beams to a first reflectio... | National University Corporation Kagawa University | G01J003/45 A61B005/00 G01J003/02 G01J003/453 A61B005/145 A61B005/1455
US09084583 | B2 | 2015-07-21 | Medical device with automatic start-up upon contact to patient tissue | 2014-09-23 | Methods and devices for monitoring and/or treating patients comprise a switch to automatically start-up the device when the device contacts tissue. By automatically starting up the device, the device may be installed without the clinician and/or user turning on the device, such that the device can be easy to use. In many embodiments, the device comprises startup circuitry with very low current and/or power consumption, for example less than 100 pA. The startup circuitry can detect tissue contact and turn on circuitry that is used to monitor or treat the patient. | 1. A device for monitoring or treating a patient, the device comprising: a battery; circuitry configured to at least one of monitor or treat the patient, the circuitry comprising a processor; at least two electrodes configured to couple to tissue of the patient; a first switch coupled to the at least two electrodes, the battery and the circuitry, and wherein the first switch is configured to detect tissue coupling to the at least two electrodes and connect the battery to the circuitry in response to tissue coupling to the at least two electrodes; and a shunt switch coupled to the first switch and controlled by the processor to minimize parasitic current through the at least two electrodes coupled to the tissue detection circuitry, wherein the processor is configured to open the shunt switch at regular intervals to determine if the device has been removed from the patient. 2. The device of claim 1, wherein the shunt switch is closed by the processor to decrease parasitic current through the at least two electrodes. 3. The device of claim 1, wherein the shunt switch is opened by the processor to allow the first switch to detect whether the at least two electrodes are coupled to tissue. 4. The device of claim 1, wherein the first switch comprises a voltage divider and a transistor having a gate with a threshold voltage and wherein the voltage divider and the threshold voltage are configured to close the first switch when an impedance between the at least two electrodes is below a threshold tissue detection impedance. 5. The device of claim 4, wherein the voltage divider includes a first resistor, a second resistor, a third resistor and an output connected to the gate of the transistor, wherein the first resistor is connected between the battery and the output and the second resistor is connected between the output and one of the at least two electrodes. 6. The device of claim 5, wherein the shunt switch is connected to a node located between the third and fourth resistors and ground, wherein closing the shunt switch results in the output of the voltage divider being pulled low. 7. The device of claim 6, wherein the resistance of the second resistor is much smaller than the resistance of the third resistor. 8. The device of claim 1, further comprising sustain circuitry comprising a second switch to connect the battery to the processor in response to a signal from the processor, such that power is sustained to the processor after the tissue is uncoupled from the at least two electrodes and the first switch opens. 9. The device of claim 8, further comprising a voltage regulator, wherein the first switch and the voltage regulator are connected in series between the battery and the circuitry to at least one of monitor or treat the patient, such that the first switch and the voltage regulator connect the battery to the circuitry to at least one of monitor or treat the patient. 10. A method of monitoring and/or treating a patient with a device hav... | MEDTRONIC MONITORING, INC. | A61B005/04 A61B005/00 A61N001/36 A61B005/0402 A61B005/053 A61B018/18
US08992412 | B2 | 2015-03-31 | Removal device | 2014-04-25 | Method and system for treating a patient using an inflatable device. A removal device may be used to remove the inflatable device from the body. The removal device can have at least one manually-actuatable member and at least two opposing jaws at a distal end. At least one of the at least two jaws can be movable by actuation of the at least one manually-actuatable member. At least one of the at least two jaws can have a puncturing member. | 1. A removal device having a distal end and proximal end, the removal device comprising: (a) at least one manually-actuatable member; and(b) at least two opposing jaws at the distal end, at least one of the at least two jaws being movable by actuation of the at least one manually-actuatable member, wherein each of the jaws comprises a row of teeth, the rows of teeth being complementarily shaped but defining a space therebetween when the jaws are closed, at least one of the at least two jaws comprises a puncturing member;wherein a distance between a tip of the puncturing member and a tip of a most adjacent tooth is equal to or greater than the difference in distance between a height of the puncturing member and a height of the adjacent most tooth;wherein the puncturing member has an opening that extends from the tip down the entire height of the puncturing member that is exposed. 2. The removal device of claim 1, wherein the puncturing member comprises a cannulated needle. 3. The removal device of claim 2, wherein the opening is a sharp exposed opening orientated towards the distal end and not towards the proximal end of the device. 4. The removal device of claim 1, wherein the opening is a sharp exposed opening orientated towards the distal end and not towards the proximal end of the device. 5. The removal device of claim 1, wherein at least one of the at least two jaws comprises an opening adapted to receive the puncturing member when the at least two jaws are closed. 6. The removal device of claim 1, wherein at least some of the teeth are triangular, rectangular, or sinusoidal in side profile. 7. The removal device of claim 1, further comprising a cystoscope, the cystoscope positioned proximally from the at least two jaws to enable observation of the at least two jaws, the cystoscope being a wide angle cystoscope. 8. The removal device of claim 7, wherein the wide angle cystoscope has a field of view of 30-150 degrees, 90-135 degrees, or 105-135 degrees. 9. The removal device claim 1, wherein the jaws open to an angle of between 20-150 degrees. 10. A removal device having a distal end and proximal end, the removal device comprising: (a) at least one manually-actuatable member; and(b) at least two opposing jaws at the distal end, the at least two jaws being movable by actuation of the at least one manually-actuatable member, wherein each of the jaws comprises a row of teeth, at least some of the teeth of the rows of teeth being complementarily shaped when the jaws are closed, at least one of the at least two jaws comprises a puncturing member;wherein the puncturing member has an opening that extends from a tip down the entire height of the puncturing member that is exposed. 11. The removal device of claim 10, wherein opening is a sharp exposed opening orientated towards the distal end and not towards the proximal end of the device. 12. The removal device of claim 11, wherein a distance between the tip of the puncturing member and a ti... | AttenueX Technologies, Inc. | A61F002/00 A61B017/34 A61B001/00 A61B001/12 A61B001/307 A61B017/295 A61B005/20 A61M039/22 A61M039/28 A61B017/00 A61M025/10 A61M039/00 A61B017/29 A61M025/00 A61M025/06
US09026199 | B2 | 2015-05-05 | Monitoring a condition of a subject | 2014-12-02 | Apparatus and methods are described, included a method for detecting uterine contractions in a pregnant woman. The method includes sensing motion of the woman without contacting the woman, generating a signal corresponding to the sensed motion, and analyzing the signal to detect presence of labor contractions. Other applications are also described. | 1. A method for detecting uterine contractions in a pregnant woman, the method comprising: sensing motion of the woman without contacting the woman and generating a signal corresponding to the sensed motion; andanalyzing the signal to detect presence of labor contractions. 2. The method as recited in claim 1, wherein the method further comprises, when labor contractions are detected, and the detected contractions are preterm, administering therapy to prevent labor. 3. The method as recited in claim 1, wherein the method further comprises sensing a parameter selected from the group consisting of: a heartbeat of the woman, and a breathing rate of the woman, to assist in detecting the presence of labor contractions. 4. The method as recited in claim 1, wherein the method further comprises: determining a parameter selected from the group consisting of: a number of labor contractions during a time period, and a rate of the labor contractions,comparing the parameter to a predefined threshold, andemitting an alarm when the predefined threshold is exceeded. 5. The method as recited in claim 1, wherein the method is practiced without contacting or viewing the clothes the woman is wearing. 6. The method as recited in claim 1, wherein the method is practiced without requiring compliance of the woman. 7. Apparatus for detecting uterine contractions in a pregnant woman, the apparatus comprising: at least one motion sensor configured to detect motion of the woman without contacting the woman and generate at least one signal corresponding to the detected motion; anda signal analyzer configured to analyze the at least one signal to detect a presence of labor contractions. 8. The apparatus as recited in claim 7, wherein the apparatus is further configured to administer therapy when contractions are detected to prevent labor. 9. The apparatus as recited in claim 7, wherein: the apparatus further comprises a sensor selected from the group consisting of: a heartbeat sensor, and a breathing rate sensor, andthe analyzer is configured to detect the presence of labor contractions using a parameter selected from the group consisting of: a sensed heartbeat, and a sensed breathing rate. 10. The apparatus as recited in claim 7, wherein the apparatus is further configured to: determine a parameter selected from the group consisting of: a number of labor contractions during a time period, and a rate of labor contractions, andcompare the determined parameter to a predefined threshold, andwherein the apparatus further comprises an alarm configured to activate when the predefined threshold is exceeded. 11. The apparatus as recited in claim 7, wherein the apparatus is configured for use without viewing the woman. 12. The apparatus as recited in claim 7, wherein the apparatus is configured for use without requiring compliance of the woman. | Earlysense Ltd. | A61B005/04 A61B005/02 A61B005/00 A61B005/11 A61B005/0205 A61B005/024 A61B005/08
US08979136 | B2 | 2015-03-17 | Luer connectors | 2014-03-04 | Luer connector including a primary Luer male connector, having a secondary female section extending from a top distal part of the primary Luer male connector back towards a proximal part thereof, the primary Luer male connector including a first inner fluid flow channel extending from a proximal end thereof to the secondary female section, the first inner fluid flow channel having a diameter of approximately d1 increasing at a connection point between the first inner fluid flow channel and the secondary female section to form a neck N the secondary female section having an internal diameter of d2 at a top distal part of the primary Luer male connector, where d1 is smaller than d2, the primary Luer male connector being configured to mate with a primary Luer female connector having a secondary male section including a second inner fluid flow channel ex having an internal diameter of approximately d1. | 1. A primary Luer male connector, comprising: an outer compartment configured to receive therein a primary Luer female connector; anda tapered cone comprising a secondary female section extending from a top distal part of said primary Luer male connector back towards a proximal part of the tapered cone, said secondary female section comprising:a first inner fluid flow channel extending along the length thereof, and an electric circuit configured to close when said primary Luer male connector and a primary Luer female connector at least partially mate with one another. 2. The connector of claim 1, wherein when said primary Luer male connector and said primary Luer female connector mate with each other, a secondary male section is at least partially inserted into said secondary female section and a second inner fluid flow channel in the primary male Luer connector extends along its length from a proximal end thereof to and in fluid flow connection with said secondary female section. 3. The connector of claim 2, wherein each of said first and second inner fluid flow channels have an internal diameter of approximately d1, wherein said secondary female section has an internal diameter d2 at a distal part of said primary Luer male connector, wherein the diameter of said second inner fluid flow channel increases at a connection point between said second inner fluid flow channel and said secondary female section to form a neck N, wherein the internal diameter of said neck N is between d1 and d2, and wherein dl is smaller than d2. 4. The connector of claim 2, wherein said secondary male section has a length L, which is higher than E max, wherein E max is the maximal distance formed between a distal part of primary Luer male connector and a base of primary Luer female connector, when primary Luer male connector and primary Luer female connector are mated. 5. The connector of claim 1, wherein said electric circuit comprises a conducting material positioned on said secondary female section. 6. The connector of claim 1, wherein said electric circuit comprises a conducting material covering the entire secondary female section. 7. The connector of claim 1, wherein said secondary female section is made of a conducting material. 8. The connector of claim 1, wherein inner walls of said secondary female section are essentially parallel to inner walls of said first inner fluid flow channel. 9. The connector of claim 1, further comprising a first optical element positioned on the secondary female section, wherein said first optical element is arranged to connect with a second optical element positioned on said primary Luer female connector when said primary Luer male connector and said primary Luer female connector at least partially mate with one another. 10. The connector of claim 1, further comprising one or more components positioned on the secondary female section configured to actuate a patient monitor when said primary Luer male connector is connected... | Oridion Medical 1987 Ltd. | A61M039/10 A61M016/00 A61B005/08 F16L037/244 G01N001/22 F16L021/00
US08977352 | B2 | 2015-03-10 | Systems and methods for performing surgical procedures and assessments | 2014-05-15 | The present invention involves systems and related methods for performing surgical procedures and assessments, including the use of neurophysiology-based monitoring to: (a) determine nerve proximity and nerve direction to surgical instruments employed in accessing a surgical target site; (b) assess the pathology (health or status) of a nerve or nerve root before, during, or after a surgical procedure; and/or (c) assess pedicle integrity before, during or after pedicle screw placement, all in an automated, easy to use, and easy to interpret fashion so as to provide a surgeon-driven system. | 1. A system for inserting a spinal implant through a trans-psoas operative corridor to an intervertebral disc, comprising: an elongate inner instrument to advance in a trans-psoas path through bodily tissue toward a lateral aspect of the targeted intervertebral disc of the lumbar spine, the elongate inner instrument being configured to engage an annulus of the targeted intervertebral disc;a set of trans-psoas dilators to dilate the trans-psoas path through the bodily tissue toward the lateral aspect of the targeted intervertebral disc of the lumbar spine, the set of trans-psoas dilators comprising at least a first dilator to slidably engage with an exterior of the elongate inner instrument and having a first length;wherein at least one instrument of the group consisting of the elongate inner instrument and a dilator of the set of trans-psoas dilators comprises a stimulation electrode exposed along a distal tip portion of said at least one instrument to emit an electrical stimulation signal to the bodily tissue for nerve monitoring when said at least one instrument is positioned in the trans-psoas path through the bodily tissue, wherein said at least one of instrument is electrically insulated along an entire length thereof with the exception of: at least one exposed electrical contact positioned at a proximal end region of said at least one of instrument, and said stimulation electrode positioned on the distal tip region of said at least one of instrument; anda working corridor instrument slidable over an outermost dilator of the set of trans-psoas dilators along the trans-psoas path through the bodily tissue to the lateral aspect of the targeted intervertebral disc of the lumbar spine, the working corridor instrument being configured to enlarge the trans-psoas path through the bodily tissue and maintain a trans-psoas operative corridor that is dimensioned so as to pass a spinal implant through the trans-psoas operative corridor to the lumbar spine. 2. The system of claim 1, wherein the working corridor instrument has an insertion length configured to extend through the bodily tissue to the lateral aspect of the targeted intervertebral disc, the insertion length of the working corridor instrument being less than a length of the outmost dilator of the set of trans-psoas dilators. 3. The system of claim 2, wherein the working corridor instrument is configured to maintain the trans-psoas operative corridor that is dimensioned to have a corridor width extending generally perpendicular to the trans-psoas path, and wherein the working corridor instrument comprises an external proximal portion that is configured to reside external to a patient and that has a maximum width that is generally perpendicular to the trans-psoas path and greater than the corridor width. 4. The system of claim 1, further comprising a nerve monitoring system is configured to deliver the electrical stimulation signal to the stimulation electrode of said at least one instrument... | NuVasive, Inc. | A61B005/04 A61B005/0492 A61B005/00 A61B017/34 A61N001/05 A61N001/36 A61N001/372 A61B001/32 A61B019/00
US09629685 | B2 | 2017-04-25 | Surgical instrument comprising a detection means | 2012-12-14 | The invention relates to a surgical instrument (1) comprising a detection means (10) for reacting to at least one external stress (30) emitted by a generator means (15) that generates the stress (30). The invention also relates to the method for producing such a surgical instrument (1). The invention likewise relates to the generator means (15). The invention further relates to a method for detection of the surgical instrument (1) by the generator means (15). | 1. Means (15) for generating a prompt (30) for a reaction from a means for detecting surgical instruments, said generator means comprising a means (35) for receiving said reaction (31), obtained in response to said prompt (30), characterised in that said generator means (15) is arranged so as to be detachably fixed to a means (45) for receiving said surgical instruments (1); wherein said generator means (15) comprises an antenna (16) for emitting the prompt and/or for receiving the reaction, which antenna has an opening (46) through which the surgical instrument(s) (1) are intended to pass when they are deposited in the receiving means (45); andwherein said generator means (15) for generating the prompt (30) is portable. 2. Generator means (15) according to claim 1, wherein the antenna (16) is in the form of a ring. 3. An assembly comprising: a generator means (15) according to any of the preceding claims and a means (45) for receiving surgical instruments (1). 4. An assembly according to claim 3, wherein said antenna (16) is disposed on said receiving means (45) in such a way that it defines a passage for said surgical instruments (1) into said receiving means (45). 5. An assembly according to claim 4, wherein said antenna (16) is disposed on said receiving means (45) in such a way that it defines an entrance for said surgical instruments (1) into said receiving means (45). 6. A surgical instrument (1) comprising: a detection means (10) suitable for reacting to at least one external prompt (30) emitted by the means (15) for generating said prompt according to any of claim 1 or 2. 7. A surgical instrument (1) according to claim 6, wherein the detection means (10) comprises a device (50) for rigid connection to the surgical instrument (1) comprising an adhesive strip. 8. A surgical instrument (1) according to claim 6, wherein the surgical instrument (1) is a compress (2), said detection means (10) being rigidly connected in a fold (3) of the compress (2). 9. A system comprising: the means (15) for generating the prompt (30) according to any of claim 1 or 2; and a detection means (10) suitable for reacting to at least one external prompt (30) emitted by the means (15) for generating said prompt. 10. A system according to claim 9, wherein said generator means (15) for generating the prompt (30) comprises a device (37) for identifying the detection means (10) from among a plurality of detection means (10). 11. Method for detecting at least one surgical instrument (1) by means of a generator means (15), said generator means (15) and said surgical instrument (1) forming a system according to claim 9, in which method: the prompt (30) is generated in the direction of a monitoring zone,the detection means (10) present in the monitoring zone each emit a reaction (31) in response to the prompt (30),the reaction(s) 31 of the detection means (10) are detected. 12. Detection method according to claim 11, wherein the monitoring zone is the receiving ... | Tagil Family Foundation Wassim Khoury | G01N033/50 B65D083/10 A61B019/00 A61B050/36 A61B005/06 A61B090/90 A61B090/98 A61B090/00 A61B050/37
US09993184 | B2 | 2018-06-12 | Lancet device | 2014-11-17 | The lancet device includes a housing and a lancet having a puncturing element. The lancet is disposed within the housing and is adapted for axial movement between an initial or pre-actuated position wherein the puncturing element is retained within the housing, and a puncturing position wherein the puncturing element extends through a forward opening in the housing. The lancet device includes a drive spring disposed within the housing for biasing the lancet toward the puncturing position, and a retraction or return spring for returning the lancet to a position within the housing where the puncturing element is disposed within the housing. The retraction spring thereafter maintains engagement with the lancet to assist in preventing the puncturing element from again projecting outward from the forward opening in the housing. | 1. A lancet device, comprising: a housing having a rearward end, a forward end, and a side portion;a shield movably associated with the housing, the shield comprising a rearward end, a forward end, a central passageway extending between the rearward end and the forward end, and at least one guide channel defined within an interior of the shield and extending between the rearward end and the forward end;a lancet disposed in the housing and comprising a tip and at least one guide tab configured to slidably move within the at least one guide channel of the shield, the lancet adapted for axial movement between a first position where the tip is disposed within the shield and a second position where the tip extends through a forward opening in the shield;a drive member disposed at the rearward end of the housing for biasing the lancet to the second position; andan actuator associated with the housing and engaged with the lancet to maintain the lancet in the first position,wherein movement of the shield into the housing causes disengagement of the actuator from the lancet and release of the drive member thereby enabling the drive member to bias the lancet to the second position. 2. The lancet device of claim 1, wherein the drive member comprises a coil spring positioned between a surface of the housing and the lancet. 3. The lancet device of claim 1, wherein the actuator maintains the drive member in an at least partially compressed state. 4. The lancet device of claim 1, wherein the shield is at least partially disposed within the housing. 5. The lancet device of claim 4, wherein the shield is configured to move into the housing during use of the lancet device. 6. The lancet device of claim 1, wherein the actuator is generally annular. 7. The lancet device of claim 6, wherein the actuator further comprises a surface that engages a part of the lancet to maintain the lancet in the first position. 8. The lancet device of claim 7, wherein the surface is annularly discontinuous. 9. The lancet device of claim 1, wherein a portion of the actuator is disposed between the shield and the side portion of the housing at an angle orthogonal to the longitudinal axis of the lancet device. 10. The lancet device of claim 1, wherein the portion of the actuator extends in a direction from a distal end of the lancet device to a proximal end of the lancet device with a longitudinal axis of the portion of the actuator extending substantially parallel with a longitudinal axis of the housing. 11. The lancet device of claim 1, wherein the rearward end of the shield contacts the actuator. 12. The lancet device of claim 1, wherein the at least one guide channel comprises at least two guide channels, and wherein the at least one guide tab comprises at least two guide tabs. 13. The lancet device of claim 1, wherein a portion of the actuator extends past the rearward end of the shield in a direction towards the forward end of the housing, the same portion of the actuato... | Becton, Dickinson and Company | A61B017/14 A61B017/32 A61B005/15 A61B005/151
US09572521 | B2 | 2017-02-21 | Monitoring biometric characteristics of a user of a user monitoring apparatus | 2013-09-10 | Apparatuses, methods and systems for a user monitoring apparatus are disclosed. One embodiment of the user monitoring apparatus includes one or more magnetic sensors operative to sense magnetic fields applied to the user monitoring apparatus. Further, the user monitoring apparatus is operative to sense at least one biometric characteristic of a user of the user monitoring apparatus based upon the sensed magnetic field applied to the user monitoring apparatus. | 1. A user monitoring apparatus, comprising: a first magnetic sensor operative to sense a first magnetic field applied to the user monitoring apparatus and a second magnetic sensor operative to sense a second magnetic field applied to the user monitoring apparatus, wherein the second magnetic sensor is oriented in parallel with an axis of the first magnetic sensor;a magnetic source, wherein the magnetic source is located proximate to the first and second magnetic sensors forming a gap between the magnetic source and the first and second magnetic sensors; whereinthe user monitoring apparatus is operative to: sense at least a rate of breathing and amounts of air intake of a user of the user monitoring apparatus based upon a sensed rate of displacement and a sensed amount of displacement of the gap as determined by a difference between the sensed first magnetic field and the sensed second magnetic field, wherein the sensed displacement of the gap indicates a change in a distance between the magnetic source and the first and second magnetic sensors. 2. The apparatus of claim 1, wherein the user the user monitoring apparatus further comprises an elastic strap, wherein the elastic strap is configured to be attached about a chest of the user, and wherein the elastic strap is configured to stretch to maximum inhalation chest circumference of the user and recover to maximum chest exhalation of the user. 3. The apparatus of claim 1, wherein the user monitoring apparatus is further operative to sense a heartbeat characteristic of the user. 4. The apparatus of claim 1, wherein the user monitoring apparatus is further operative to: sense orientation of the user based upon at least one component of the sensed magnetic field applied to the user monitoring apparatus. 5. The apparatus of claim 4, wherein at least one component of the sensed magnetic fields includes a magnetic field of earth. 6. The apparatus of claim 4, wherein at least one component of the sensed magnetic fields includes a non-earth magnetic field of the magnetic source proximally located to the user monitoring apparatus. 7. The apparatus of claim 6, wherein the magnetic source proximally located to the user monitoring apparatus includes a permanent magnet. 8. The apparatus of claim 6, wherein the magnetic source proximally located to the user monitoring apparatus includes a magnetic coil. 9. The apparatus of claim 1, further comprising one or more accelerometers operative to sense acceleration of the user monitoring apparatus. 10. The apparatus of claim 9, wherein the user monitoring apparatus is further operative to sense at least one biometric characteristic of the user of the user monitoring apparatus based upon the sensed acceleration of the user monitoring apparatus. 11. The apparatus of claim 10, wherein the at least one biometric characteristic includes a breathing characteristic of the user. 12. The apparatus of claim 10, wherein the at least one biometric characteristic inclu... | PNI Sensor Corporation | G01N033/48 G01N033/50 A61B005/11 A61B005/08 G06F019/12 A61B005/024 A61B005/06 H01F007/02 H01F007/06
US09474840 | B2 | 2016-10-25 | Intravascular rotary blood pump | 2013-04-26 | An intravascular rotary blood pump possesses a catheter (10), a pumping device (50) disposed distally of the catheter and having at its distal end a flexible flow cannula (53) through which blood is either sucked or discharged by the pumping device (50) during operation of the blood pump, and at least one pressure sensor (27, 28A, 30) having at least one optical fiber (28A) which is laid along the flow cannula (53). The optical fiber (28A) and, where applicable, a sliding tube (27) in which the optical fiber (28A) is laid extend along a neutral fiber of the flow cannula (53). | 1. An intravascular rotary blood pump, comprising a catheter (10), a pumping device (50) disposed distally of the catheter (10) and having at its distal end a flexurally flexible flow cannula (53) through which blood is either sucked or discharged by the pumping device (50) during operation of the blood pump, and at least one pressure sensor (27, 28A, 30) having at least one optical fiber (28A), characterized in that the optical fiber (28A) is laid along a neutral fiber of the flow cannula (53). 2. The blood pump according to claim 1, wherein the neutral fiber is preset by a precurvature of the flow cannula (53) and accordingly lies between an inner radius of curvature and outer radius of curvature of the flow cannula as defined by the precurvature. 3. The blood pump according to claim 1, wherein the optical fiber (28A) is bonded along the neutral fiber. 4. The blood pump according to claim 1, wherein the optical fiber (28A) is laid freely movably in a sliding tube (27) along the neutral fiber. 5. The blood pump according to claim 4, wherein the sliding tube (27) extends along the flow cannula (53) on the outside. 6. The blood pump according to claim 4, wherein an outer surface of the optical fiber (28A) and an inner surface of the sliding tube (27) form a sliding material pairing of metal-metal, metal-plastic or plastic-plastic. 7. The blood pump according to claim 6, wherein the plastic comprises polytetrafluoroethylene (PTFE). 8. The blood pump according to claim 4, wherein the sliding tube (27) is formed from a material comprising a shape-memory alloy. 9. The blood pump according to claim 4, wherein the sliding tube (27) is plastic-coated on the inside. 10. The blood pump according to claim 4, wherein the optical fiber (28A) has an outer metal coating (28coat). 11. The blood pump according to claim 4, wherein the optical fiber (28A) has an outer plastic coating (28coat) made of polytetrafluoroethylene (PTFE). 12. The blood pump according to claim 4, wherein the sliding tube (27) is filled with liquid. 13. The blood pump according to claim 1, wherein the optical fiber (28A) comprises a glass fiber (28core, 28clad, 28coat). 14. The blood pump according to claim 1, wherein the optical fiber (28A) possesses a diameter of 130 μm or less. 15. The blood pump according to claim 1, wherein the flow cannula (53) has an outer surface in which there is configured a depression (36) in which a distal end (30) of the pressure sensor is at least partly disposed. 16. The blood pump according to claim 1, wherein the flexurally flexible flow cannula (53) has a soft-flexible tip (55) and wherein a distal end (30) of the pressure sensor is at least partly disposed in the soft-flexible tip (55). 17. The blood pump according to claim 1, wherein a distal end (30) of the pressure sensor projects radially beyond the periphery of the flow cannula (53), and wherein there is provided on the flow cannula (53) distally before the distal end (30) of the pres... | ABIOMED EUROPE GMBH | A61M001/12 A61B005/0215 A61M001/10 G01L009/00 A61B005/00
US10213124 | B2 | 2019-02-26 | Electrocardiogram package | 2013-09-25 | A device includes a housing; a core contained within the housing and disposed along at least a portion of the length of the housing, the core configured to rotate relative to the housing; a tab configured to connect to a port of a mobile device; and multiple electrocardiogram (ECG) cables wound around the core. A distal end of each ECG cable is connected to the tab and a proximal end of each ECG cable is connected to at least one of a corresponding ECG electrode and a corresponding pad. | 1. A device comprising: a housing having a dispensing hole that extends through a side wall of the housing;at least one core enclosed within the housing and disposed along at least a portion of a length of the housing, the at least one core configured to rotate relative to the housing;a plurality of electrocardiogram (ECG) cables enclosed within the housing and wound around the at least one core enclosed within the housing, each ECG cable of the plurality of ECG cables having a distal end and having a proximal end comprising an electrode pad mechanically coupled to and in contact with the at least one core; andan electrical connector, accessible at the dispensing hole and attached, at the distal end of each ECG cable, to all of the plurality of ECG cables wound around the at least one core enclosed within the housing and configured to cause the plurality of ECG cables to unwind from the at least one core and emerge from the housing through the dispensing hole in response to the electrical connector being pulled in a direction away from the housing, wherein the electrical connector is configured to connect to a port of a mobile device. 2. The device of claim 1, wherein the plurality of ECG cables are connected along at least a portion of a length of the plurality of ECG cables to form a ribbon. 3. The device of claim 1, wherein the electrical connector comprises at least one of a memory configured to store ECG data and processor configured to process ECG data. 4. The device of claim 1, wherein the housing is cylindrical. 5. The device of claim 4, wherein the at least one core is cylindrical and disposed coaxially with the housing. 6. The device of claim 1, comprising a plurality of cores enclosed within the housing wherein each core of the plurality of cores is configured to rotate relative to the housing and each of the plurality of ECG cables is wound around a corresponding one of the plurality of cores. 7. The device of claim 1, wherein the dispensing hole comprises a slit in the housing. 8. The device of claim 7, wherein the slit is sealed with a gasket. 9. The device of claim 1, wherein at least a portion of the electrical connector protrudes from the dispensing hole. 10. The device of claim 1, wherein the housing comprises a door configured to cover the dispensing hole, the door comprising one of a hinged door and a sliding door. 11. The device of claim 1, wherein the at least one core is coated with a first release liner and each electrode pad is coated with a second release liner such that the first release liner and the second release liner enable each electrode pad to decouple from the at least one core in response to the electrical connector being pulled in the direction away from the housing. 12. The device of claim 1 wherein the plurality of ECG cables comprises twelve ECG cables. 13. The device of claim 4, wherein the housing has a diameter of about 2.5 cm and a length of about 7.5 cm. 14. The device of claim 1, wherein ... | ZOLL Medical Corporation | A61B005/04 A61N001/00 A61B005/0408 A61B005/00 A61N001/04
US09517021 | B2 | 2016-12-13 | Communicating between MRI control system and RF coils | 2013-09-23 | A magnetic resonance imaging (MRI) system, method and/or apparatus is configured to effect MR imaging where data corresponding to MR signals is transmitted from a radio frequency (RF) receive coil to the MRI data processor via a path that includes a near-field wireless communication (NFC) connection. A receiver for the NFC connection is selected from of the one or more wireless signal receivers that are arranged on a restraining belt when the restraining belt is placed, during operation of an MRI system for imaging an object located on a patient table, over at least a portion of the object and the receive RF coil is located between the restraining belt and the object. | 1. A magnetic resonance imaging (MRI) system comprising: an MRI gantry including a static magnetic field coil, gradient magnetic Field coils, at least one radio frequency (RF) coil configured to transmit RF nuclear excitation pulses into an imaging volume, and at least one MRI RF receive coil configured to receive nuclear magnetic resonance (NMR) RF signals from an object located in the imaging volume;at least one wireless signal transmitter coupled to the at least one MRI RF receive coil;a patient table configured to have the object positioned thereon and moved into the MRI gantry to place the object in the imaging volume;at least one digital data processor configured to receive digital magnetic resonance (MR) data from said at least one MRI RF receive coil and to generate an image using the digital MR data, the digital MR data corresponding to the NMR RF signals; andat least one restraining belt attached to the patient table and including one or more near-field wireless signal receivers arranged such that, when the restraining belt is placed over at least a portion of the object positioned on the patient table and the at least one MRI RF receive coil is located between the restraining belt and the object, a near-field wireless connection is established between at least one of said near-field wireless signal receivers and the at least one wireless signal transmitter coupled to the at least one MRI RF receive coil, wherein the digital MR data is transmitted from the MRI RF receive coil to the one or more near-field wireless signal receivers, and wherein the at least one digital data processor is coupled to the one or more near-field wireless signal receivers. 2. The MRI system according to claim 1, wherein said at least one MRI RF receive coil includes an analog/digital converter configured to convert received NMR RF signals to the digital MRI data which can be transmitted, the analog/digital converter being configured to wirelessly receive a reference clock signal from a wireless signal transmitter carried by the restraining belt. 3. The MRI system according to claim 1, wherein the one or more near-field wireless signal receivers comprises a plurality of near-field wireless signal receivers which are arranged, in at least one area of the restraining belt, with a density higher than that of the at least one wireless signal transmitter arranged in a corresponding area of the at least one MRI receive coil. 4. The MRI system according to claim 1, wherein the at least one digital data processor is coupled by flexible wires to the one or more wireless signal receivers, andwherein the wires include a first segment configured with a separate first wire segment for each of the wireless signal receivers and a second segment comprising a serial data communication cable to carry data from the separate first wire segments serially to the at least one digital data processor after a protocol conversion. 5. The MRI system according to claim 4, further compr... | TOSHIBA MEDICAL SYSTEMS CORPORATION | A61B005/055 A61B005/00
US10080534 | B2 | 2018-09-25 | Medical image diagnostic device | 2014-10-23 | A medical image diagnostic device according to an embodiment includes a first collector, a second collector, and an image generator. The first collector collects data from a first region of a subject through a first detector. The second collector collects data from a second region of the subject that is different from the first region through a second detector. The image generator generates a first diagnostic image from the data collected by the first collector and generates a second diagnostic image from the data collected by the second collector. | 1. A PET (Positron Emission Tomography)-MRI (Magnetic Resonance Imaging) apparatus, comprising: a static magnetic field magnet accommodated in a gantry in which a bore is formed, the static magnetic field magnet being configured to generate a static magnetic field;a gradient coil arranged at an inner circumferential side of the static magnetic field magnet, the gradient coil being configured to generate a gradient magnetic field;a high-frequency coil arranged at an inner circumferential side of the gradient coil, the high-frequency coil being configured to apply a high-frequency magnetic field to a subject;a first detector and a second detector each arranged at an inner circumferential side of the gradient coil, the first and the second detectors each having a substantially same shape and being configured to detect gamma rays emitted from the subject, whereinthe first and the second detectors detect the gamma rays in a state that the first and the second detectors are spaced apart in an axial direction of the bore such that the first and second detectors are spaced on opposite sides of center of the static magnetic field with the space therebetween encompassing the center of the static magnetic field and are disposed asymmetrically with respect to the center of the static magnetic field. 2. The PET-MRI apparatus according to claim 1, further comprising: a first collector that collects data from a first region of a subject through the high-frequency coil;a second collector that collects data from a second region of the subject that is different from the first region through the first and the second detectors; andan image generator that generates a first diagnostic image from the data collected by the first collector and generates a second diagnostic image from the data collected by the second collector. 3. The PET-MRI apparatus according to claim 2, further comprising a collection controller that controls the first and the second collectors to start data collection at a same time. 4. The PET-MRI apparatus according to claim 2, further comprising a collection controller that controls the first and the second collectors such that one of the first and the second collectors starts data collection after a predetermined time has elapsed since the other of the first and the second collectors started data collection. 5. The PET-MRI apparatus according to claim 4, further comprising a detector controller that moves the first and the second detectors after the first and the second collectors have finished data collection, wherein the second collector collects data from the first region through the first and the second detectors after the first and the second detectors have been moved. 6. The PET-MRI apparatus according to claim 4, further comprising a detector controller that moves the first and the second detectors after the first and the second collectors have finished data collection, wherein the second collector collects data from a third region di... | Toshiba Medical Systems Corporation | A61B006/00 A61B005/055 A61B006/03 A61K049/04 G01R033/48 G01T001/29 G01T001/16 G01T001/161 A61B005/00 A61B006/04
US10098566 | B2 | 2018-10-16 | System and method for lung visualization using ultrasound | 2014-08-27 | A system for ultrasound interrogation of a lung including a memory, an electromagnetic (EM) board, an extended working channel (EWC), an EM sensor, a US transducer, and a processor. The memory stores a three dimensional (3D) model and pathway plan for navigating a luminal network. The EM board generates an EM field. The EWC is configured to navigate the luminal network toward a target following the pathway plan. The EM sensor extends distally from a distal end of the EWC and is configured to sense the EM field. The US transducer extends distally from a distal end of the EWC, generates US waves, and receives US waves reflected from the luminal network. The processor processes the sensed EM field to synchronize a location of the EM sensor in the 3D model, to process the reflected US waves to generate images, or to integrate the generated images with the 3D model. | 1. A method for ultrasound (US) interrogation comprising: importing a three dimensional (3D) model of a luminal network and a pathway plan illustrating a pathway toward a target in the luminal network of the 3D model into a navigation system, wherein the 3D model is made of a plurality of two dimensional (2D) images, which are from computed tomography scanning, magnetic resonance imaging (MRI), fluoroscopic imaging, or X-ray imaging;generating an electromagnetic (EM) field about a luminal network;inserting, by following the pathway plan, a first catheter, through which a second catheter is extended, to navigate the luminal network, wherein an EM sensor is positioned at a distal portion of one of the first catheter and the second catheter, and a US transducer is positioned at a distal portion of the other one of the first catheter and the second catheter;sensing, at the EM sensor, the EM field;synchronizing a location of the EM sensor in the EM field with the 3D model;transmitting, at the US transducer, US waves;receiving, at the US transducer, reflected US waves;processing the reflected US waves to generate US images;integrating the generated US images with the 3D model by replacing at least one of the plurality 2D images of the 3D model at a location of the US transducer, which corresponds to a location of the EM sensor, with the generated US images to create an intra-procedural 3D model; andpredicting based on the US images a type, density, disease state, or sufficiency of treatment of tissue reflecting the US waves. 2. The method according to claim 1, further comprising calculating a scale factor between a coordinate system of the EM field and a coordinate system of the 3D model. 3. The method according to claim 2, further comprising scaling a traveled distance of the EM sensor to synchronize movement of the EM sensor in the 3D model based on the pathway plan and the scale factor. 4. The method according to claim 1, further comprising displaying the integrated 3D model based on the location of the EM sensor. 5. The method according to claim 1, wherein a resolution of the generated US images is finer than a resolution of the 3D model. 6. The method according to claim 1, wherein the generated US images show tissue outside of the luminal network. 7. The method according to claim 1, further comprising calculating a distance between the location of the EM sensor and the location of the US transducer. 8. The method according to claim 7, wherein integrating the US generated images with the 3D model is based on the calculated distance. 9. The method according to claim 1, further comprising displaying a status related to the location of the EM sensor. 10. The method according to claim 9, wherein the status indicates whether the EM sensor is located at a not-in-target location, the target, or a location adjacent to healthy tissue. 11. The method according to claim 9, wherein the status indicates whether treatment of the target is complete. 12... | Covidien LP | A61B005/00 A61B005/06 A61B008/12 A61B008/00 A61B008/08 A61B001/267 A61B005/113
US10905335 | B2 | 2021-02-02 | Emergency medical services smart watch | 2013-09-25 | Systems and methods related to the field of cardiac resuscitation, and in particular to devices for assisting rescuers in performing cardio-pulmonary resuscitation (CPR), are described herein. In one aspect, a method for managing cardiopulmonary resuscitation (CPR) treatment to a person in need of emergency assistance includes monitoring a parameter that indicates a fatigue level of a rescuer and providing an indication that a different person should perform the CPR component if the rescuer is exhibiting fatigue. | 1. A medical system for assisting one or more rescuers in providing resuscitative care, the medical system comprising: a chest compression sensor including one or more accelerometers configured to: sense chest compression motion associated with cardiopulmonary resuscitation (CPR) chest compressions performed by a rescuer, andgenerate one or more signals indicative of the chest compression motion;a wrist-worn device physically separate from the chest compression sensor, the wrist-worn device comprising one or more output devices and one or more physiological sensors to generate one or more signals indicative of at least one physical parameter of the rescuer;a defibrillator comprising at least one processor communicatively coupled to the chest compression sensor and the wrist-worn device, the at least one processor configured to: receive, from the chest compression sensor, the one or more signals indicative of the chest compression motion,analyze the one or more signals indicative of the chest compression motion to determine at least one chest compression parameter and generate chest compression feedback based on the at least one chest compression parameter,transmit the chest compression feedback to the wrist-worn device and cause the wrist-worn device to provide the chest compression feedback via the one or more output devices,determine if the rescuer is currently administering chest compressions to the patient, andtransmit a signal to the wrist-worn device to display feedback data via the one or more output devices based on the determination of whether or not the rescuer is currently administering chest compressions to the patient, wherein the displayed feedback data corresponds to chest compression feedback when the rescuer is performing chest compressions or other feedback if the rescuer is not performing chest compressions. 2. The system of claim 1, wherein the wrist-worn device includes a band formed of multiple spring like metal bands that, upon an application of pressure, wrap around the wrist, securing the wrist-worn device to the rescuer. 3. The system of claim 1, wherein the at least one chest compression parameter includes at least one of a depth of chest compressions and a rate of chest compressions. 4. The system of claim 3, wherein the one or more output devices of the wrist-worn device includes a visual display configured to display the at least one chest compression parameter to the rescuer. 5. The system of claim 1, wherein the wrist-worn device further comprises a memory configured to store a unique identifier associated with the wrist-worn device. 6. The system of claim 1, wherein the wrist-worn device is configured to turn on when the wrist-worn device wraps around the wrist. 7. The system of claim 1, wherein the one or more physiological sensors of the wrist-worn device include at least one of a blood pressure sensor, an ECG sensor, a heart rate sensor, a pulse oximetry sensor, and a colorimeter. 8. The system of claim ... | ZOLL Medical Corporation | A61B005/0205 A61B005/00 A61B005/04 A61H031/00 A61N001/39 G16H020/40 A61B005/021 G06F019/00
US10835127 | B2 | 2020-11-17 | Atherosclerotic plaque detection | 2013-04-12 | An apparatus detects atherosclerotic plaques. The apparatus includes an electronic processing device that determines a level of fluorescence sensed by a sensor at a second infrared wavelength in response to exposure of at least part of an artery to radiation at a first infrared wavelength and determines a fluorescence indicator using the level of fluorescence. The fluorescence indicator is indicative of the presence, absence or degree of an atherosclerotic plaque. | 1. A method for detecting autofluorescence from biological tissue for diagnosing the presence, absence or degree of vulnerability of an atherosclerotic plaque, the method comprising: a) measuring an at risk level of intensity of autofluorescence, the measuring of the at risk level of intensity of autofluorescence, comprising: 1) exposing an at risk part of an artery to radiation at a first infrared wavelength using a radiation source, the at risk part being an area at risk of having a vulnerable atherosclerotic plaque;2) emitting a second infrared wavelength by autofluorescence from the exposed at risk part of the artery; and3) sensing the intensity of fluorescence emitted at the second wavelength by a sensor;b) measuring a healthy level of intensity of autofluorescence, the measuring of the healthy level of intensity of autofluorescence, comprising: 1) exposing a healthy part of an artery to radiation at the first infrared wavelength using the radiation source;2) emitting the second infrared wavelength by autofluorescence from the exposed healthy part of the artery; and3) sensing the intensity of fluorescence emitted at the second wavelength by the sensor; and,c) calculating a fluorescence indicator based on the first level of intensity of fluorescence and the second level of intensity of fluorescence by: 1) comparing the at risk level of intensity of autofluorescence to the healthy level of intensity of autofluorescence to determine if the at risk level of intensity of autofluorescence is more than twice the healthy level of intensity of autofluorescence; and,2) determining the fluorescence indicator based on the results of the comparison,wherein: the first wavelength is in the range 650 nm to 800 nm;the second wavelength is in the range 700 nm to 850 nm; andthe second wavelength is longer than the first wavelength, anddiagnosing the presence, absence or degree of vulnerability of an atherosclerotic plaque using the fluorescence indicator. 2. The method according to claim 1, wherein the radiation source includes a laser. 3. The method according to claim 1, wherein the sensor includes an infrared photodetector. 4. The method according to claim 1, wherein an apparatus for performing the method comprises optics for focusing radiation. 5. The method according to claim 1, wherein an apparatus for performing the method comprises a catheter including one or more optical fibers extending between proximal and distal ends, the distal end being for insertion into an artery, and the radiation source and sensing device being coupled to the proximal end. 6. The method according to claim 1, wherein an apparatus for performing the method comprises a bandpass filter. 7. The method according to claim 1, wherein the first wavelength is at least one of: a) 685 nm; andb) 785 nm. 8. The method according to claim 1, wherein the second wavelength is at least one of: a) 700 nm; andb) 800 nm. 9. The method according to claim 1, wherein the apparatus is configure... | BAKER IDI HEART & DIABETES INSTITUTE HOLDINGS LIMITED | A61B005/00 A61B005/02
US10444709 | B2 | 2019-10-15 | Strap watch with extended features | 2014-09-16 | A strap watch with a first hand normally indicating the hours, a second hand normally indicating the minutes, where appropriate an additional hand, at least one accelerometer, and an electronic control unit which is configured so that it normally causes the time to be indicated by the hands, calculates at least one individual activity amount representative of a physical activity of the user based on information collected by the accelerometer, and displays the activity amount by means of at least one of the hands, whereby the user can very simply view one or more amount(s) relating to his or her physical activity on a compact and conventional analog watch interface. | 1. A watch intended to be worn by a user, comprising: a first hand normally indicating the hours,a second hand normally indicating the minutes, wherein each of first and second hands is a physical piece of material,at least one MEMS accelerometer,an electronic control unit,wherein the electronic control unit is configured so that the electronic control unit normally causes the time to be indicated by the hands, is configured to calculate at least a first individual activity amount representative of a cumulative amount of a corresponding physical activity performed by the user, based on information collected by the at least one accelerometer, and is configured to display said at least first individual activity amount by means of at least one additional hand on a separate analog gauge, over an angular range from 0 to at least 270 degrees,wherein said additional hand is controlled by the electronic control unit,wherein the additional hand is mounted on an axis separate from that of the first and second hands so as to form the separate analog gauge,wherein the at least first individual activity amount displayed is a percentage of a target cumulative amount of the corresponding physical activity to be performed by the user, whereby the user can view one or more amount(s) relating to his or her physical activity on an analog watch interface. 2. The watch according to claim 1 further comprising a tap actuation function. 3. The watch according to claim 1, further comprising at least one pixel-based digital display area, for displaying information related to the physical activity of the user. 4. The watch according to claim 1, further comprising at least one user button, operable by a user in order to select one of an available display modes. 5. The watch according to claim 1, further comprising at least one wireless communication means adapted to allow sending and receiving data to and from a remote entity. 6. The watch according to claim 1, further comprising a mode selection indicator hand to allow the user to see a mode is selected. 7. The strap watch according to claim 1, wherein the MEMS accelerometer is configured to measure accelerations in three orthogonal directions X,Y,Z. 8. The watch according to claim 1, wherein: the separate gauge is arcuate and has a diameter larger than 45% of the outer diameter of the watch. 9. The watch according to claim 1, wherein each of first and second hands is driven individually by a micro-motor. 10. The watch according to claim 1, wherein the additional hand on the separate gauge has a reference upright position. 11. A method implemented in a strap watch comprising a first hand normally indicating the hours, a second hand normally indicating the minutes, the method comprising the steps of: a—capturing information, by means of at least a MEMS accelerometer, relating to at least one physical activity of a user,b—calculating at least a first amount of individual activity representative of a cumulative amou... | WITHINGS | G04B047/06 G04B037/00 G04B019/04 G04G021/02
US20150080669 | A1 | 2015-03-19 | Non-Invasive Oxygen Delivery Measurement System and Method | 2012-03-15 | A method of determining the oxygen delivery, comprising the steps of non-invasive measurement of the arterial blood pressure waveform, determination of cardiac output from a pulse wave analysis of said blood pressure waveform, non-invasive measurement of oxygen saturation and hemoglobin concentration and real time calculation of oxygen delivery based on the measured quantities. | 1. Method of determining the oxygen delivery (10) to a patient's tissues, comprising the steps of: non-invasive measurement of the arterial blood pressure waveform, wherein the measured finger arterial blood pressure waveform is reconstructed into the brachial arterial pressure waveform;determination of cardiac output (15) from a pulse wave analysis of said blood pressure waveform;non-invasive measurement of oxygen saturation (20) and hemoglobin concentration (25); andreal time calculation of oxygen delivery (10). 2. Method according to claim 1, wherein the oxygen delivery (10) is calculated by multiplying the Cardiac Output (15), Oxygen Saturation (20), hemoglobin concentration (25) and a version of Hufner's constant. 3. Method according to any of the preceding claims, wherein the arterial blood pressure waveform is measured by a finger arterial volume clamp method, in which the arterial volume is kept at a constant level by varying the pressure outside the artery in concordance with intra arterial blood pressure. 4. Method according to any of the preceding claims, wherein the oxygen delivery (10) parameter is combined with an analysis of respiratory variations in beat-to-beat data, so that information about the oxygen delivery (10) as well as about the fluid responsiveness state of a patient is available. 5. Method according to any of the preceding claims, wherein the oxygen delivery (10) parameter is combined with a determination of oxygen consumption (VO2) to determine an oxygen extraction ratio which can be used as an indicator whether oxygen delivery (10) is adequate in relation to metabolic demands of a patient. 6. Method according to any of the preceding claims, wherein pulse pressure variation and stroke volume variation are monitored using the arterial blood pressure waveform. 7. Method according to any of the preceding claims, wherein the arterial blood pressure is measured non-invasively with at least one sensor on a finger and wherein the oxygen saturation (20) and the hemoglobin (25) is non-invasively measured with at least one multi-wavelength sensor on another finger. 8. Apparatus for determining the oxygen delivery (10), comprising: means for non-invasive measurement (3) of the arterial blood pressure waveform, wherein the measured finger arterial blood pressure waveform is reconstructed into the brachial arterial pressure waveform;means for determination of cardiac output (15) from a pulse wave analysis of said blood pressure waveform;means for non-invasive measurement (6) of oxygen saturation (20) and hemoglobin (25) comprising at least one multi-wavelength sensor; andmeans for real time calculation (7) of oxygen delivery (10). 9. Apparatus according to claim 8, wherein the oxygen delivery (10) is calculated by multiplying the Cardiac Output (15), Oxygen Saturation (20), hemoglobin concentration (25) and a conversion constant. 10. Apparatus according to any of the claims 8 or 9, further comprising: means for measuring ... | BMEYE B.V. | A61B005/00 A61B005/083 A61B005/1455 A61B005/145 A61B005/021 A61B005/029
US20150080753 | A1 | 2015-03-19 | EVALUATION METHOD, EVALUATION DEVICE, PROGRAM, AND RECORDING MEDIUM | 2013-04-08 | An information acquiring method to acquire brain activity information from biological subjects presented a sensory stimulus, including the following processes, (1) a process to present the sensory stimulus to at least one brain area of the biological subjects including the visual cortices of the cerebral cortex, the auditory cortices of the cerebral cortex, and the vestibular cortices of the cerebral cortex,(2) a process to measure brain activity in multiple, different regions of the brain areas while the sensory stimulus is presented, and(3) a process to evaluate stress provided to the subject by the sensory stimulus based on the brain activity data for the multiple regions. | 1. An information acquiring method to acquire brain activity information from biological subjects presented a sensory stimulus, the method comprising: (1) a process to present the sensory stimulus to at least one brain area of the biological subjects including the visual cortices of the cerebral cortex, the auditory cortices of the cerebral cortex, and the vestibular cortices of the cerebral cortex;(2) a process to measure brain activity in multiple, different regions of the brain areas while the sensory stimulus is presented; and(3) a process to acquire the brain activity information on the basis of the brain activity data for the multiple regions. 2. The information acquiring method according to claim 1, wherein the multiple regions are selected from the left hemisphere and the right hemisphere of the cerebral cortex. 3. The information acquiring method according to claim 1, wherein the sensory stimulus is at least one type of stimulus including a visual stimulus and a sense of balance stimulus. 4. The information acquiring method according to claim 1, wherein the sensory stimulus is a video. 5. The information acquiring method according to claim 1, wherein the brain activity information is information related to stress in the biological subjects. 6. The information acquiring method according to claim 1, wherein the process (3) acquires brain activity information based on at least one method including a cross correlation coefficient, difference in time-average values, difference in average rates of change, and a coherence function from the brain activity data for the multiple regions measured in process (2). 7. The information acquiring method according to claim 1, wherein video is evaluated on the basis of the brain activity information. 8. A video editing method comprising the information acquiring method according to claim 1, wherein content of the sensory stimulus is edited on the basis of time-series of the brain activity information. 9. A video display method comprising the editing method according to claim 8, further comprising: a process of the edited video being displayed to the biological subject. 10. An information acquiring device to acquire brain activity information from biological subjects presented a sensory stimulus, the device comprising: a stimulus presenting unit configured to present a sensory stimulus which changes over time to at least one brain area of the biological subjects including the visual cortices of the cerebral cortex, the auditory cortices of the cerebral cortex, and the vestibular cortices of the cerebral cortex;a measuring unit configured to measure brain activity in multiple, different regions of the brain areas; anda measuring control unit configured to control the measuring unit to measure the brain activity in the multiple regions while the sensory stimulus is presented to the brain areas by the stimulus presenting unit; whereinthe brain activity information is acquired by measuring the brain ac... |  | A61B005/0484 G11B027/031 G06F019/00
US20150088002 | A1 | 2015-03-26 | HYDRATION MONITORING | 2014-09-19 | Implementations disclosed herein provide a hydration monitoring technology. In one implementation, a hydration monitoring system measures whole body hydration levels by analysis of changes in vascular volume caused by pulsatile pressure waves and in tissue volume in response to the pulsatile pressure. The hydration monitoring system includes a hydration monitoring device, which uses a light-based measurement technique to measure hydration levels and heart rate during different activities and at rest. In one implementation, a light source operatively connected to a light sensor, transmits light, reflectively or transmissively, through tissue. The light sensor detects absorption of the light. Based on wavelength measurements of the detected light, the hydration monitoring device produces a PPG waveform representing characteristic effects of hydration. Based on analysis of the PPG waveform, the hydration monitoring device determines a hydration metric representative of hydration levels in the body. | 1. A method comprising: determining changes in tissue volume and changes in vascular volume in body tissue in a subject;computing a hydration metric based on the determined changes in tissue volume and changes in vascular volume within the body tissue of the subject; andcommunicating the computed hydration metric of the body tissue of the subject via a communications interface. 2. The method of claim 1, further comprising measuring photoplethysmographic (PPG) waveforms representative of the changes in tissue volume and changes in vascular volume within the body tissue of the subject. 3. The method of claim 2, wherein the determining operation further comprises computing a tissue pressure area of the PPG waveform indicative of changes in tissue volume and a vessel pressure area of the PPG waveform indicative of changes in vascular volume. 4. The method of claim 3, wherein the computing operation further comprises computing the hydration metric correlating to a ratio of the tissue pressure area to the vessel pressure area. 5. The method of claim 3, wherein the computing operation further comprises computing the hydration metric correlating to a ratio of the vessel pressure area to the tissue pressure area. 6. The method of claim 1, wherein the computing operation comprises computing the hydration metric correlating to a ratio of the determined changes in tissue volume to the determined changes in vascular volume. 7. The method of claim 1, wherein the computing operation comprises computing the hydration metric correlating to a ratio of the determined changes in vascular volume to the determined changes in tissue volume. 8. The method of claim 1, further comprising detecting blood loss based on the computed hydration metric. 9. The method of claim 1, further comprising refining blood pressure calculations based on the computed hydration metric. 10. The method of claim 2, wherein the measuring operation is performed optically by reflective measurement. 11. The method of claim 2, wherein the measuring operation is performed optically by transmissive measurement. 12. A method comprising: determining changes in tissue volume and changes in vascular volume in body tissue in a subject;computing a biometric based on the determined changes in tissue volume and changes in vascular volume within the body tissue of the subject; andcommunicating the computed biometric of the body tissue of the subject via a communications interface. 13. A system comprising: a hydration metric monitoring processor configured to determine changes in tissue volume and changes in vascular volume in a subject and compute a hydration metric based on the determined changes in tissue volume and changes in vascular volume within body tissue of the subject; anda communications interface configured to communicate the computed hydration metric of the body tissue of the subject via a communications interface. 14. The system of claim 13, wherein the determined changes in tissue ... |  | A61B005/00 A61B005/02 A61B005/021 A61B005/0205
US20150088004 | A1 | 2015-03-26 | METHOD FOR MONITORING AN ACCURATE HEART RATE | 2013-03-15 | A method for monitoring a more accurate heart rate of a human or an animal, wherein at least one heart rate or electrocardiogram (ECG) signal and at least one activity signal is measured and wherein, when said measured heart rate or ECG signal is of low quality, the heart rate or ECG signal is at least partially rejected and replaced by a simulated heart rate or ECG signal, which is calculated from a predetermined relationship between the activity signal and the heart rate or ECG signal. By applying this method in real time using on-line modelling a predetermined relationship is continuously updated to have an accurate modelled heart rate. | 1. The method for monitoring a heart rate of a human or an animal, comprising the steps of measuring at least one heart rate signal and at least one activity signal,modeling or calculating of a predetermined relationship between the activity signal and the heart rate or a predetermined relationship between the activity signal and the heart rate signal in real time,rejecting at least partially the measured heart rate signal or a heart rate obtained from the measured heart rate signal when said measured heart rate signal is of low quality, andreplacing a rejected heart rate or a rejected heart rate signal by a simulated heart rate or a simulated heart rate signal,obtaining the simulated heart rate or the simulated heart rate signal from the activity signal using the predetermined relationship between the activity signal and the heart rate or the predetermined relationship between the activity signal and the heart rate signal, andoutputting the measured and/or simulated heart rate or heart rate signal. 2. The method according to claim 1, wherein the heart rate signal or the heart rate obtained from the heart rate signal is at least partially rejected by using a criterion to check the quality of the heart rate or the heart rate signal. 3. The method according to claim 1, wherein the heart rate or the heart rate signal is at least partially rejected when the heart rate or the heart rate signal deviates from a set of reference values. 4. The method according to claim 1, wherein at least one heart rate signal is measured from at least one set of electrodes applied to a body of a human or an animal. 5. The method according to claim 1, wherein the at least one heart rate signal comprise an electrocardiogram (ECG) signal, a ballistocardiogram (BCG) signal, a blood pressure signal, an infrared (IR) camera signal and/or a capacitive sensor signal. 6. The method according to claim 1, wherein a set of electrodes continuously monitor an electrocardiogram (ECG) from which said heart rate signal is obtained. 7. The method according to claim 1, wherein a capacitive sensor is used to measure said heart rate. 8. The method according to claim 1, wherein at least one activity signal is measured from at least one activity sensor applied to the body. 9. The method according to claim 1, wherein the at least one activity signal is obtained from at least one activity sensor, which comprises a motion sensor, an accelerometer, a global positioning system (GPS) device and/or a camera. 10. The method according to claim 1, wherein the activity signal comprise a power signal, a pressure signal, an oxygen consumption signal, a respiration rate, brain waves and/or GPS positions. 11. The method according to claim 1, wherein the activity signal is measured as a measure for the level of aerobic metabolic activity. 12. The method according to claim 1, wherein at least one activity signal is measured as a measure for the level of physical activity. 13. The method according ... |  | A61B005/0205 A61B005/0476 A61B005/00 A61B005/11
US20150088003 | A1 | 2015-03-26 | DATA INTEGRITY | 2014-09-19 | Implementations disclosed herein provide a monitoring technology. In one implementation, a monitoring system measures whole body biometric levels by analysis of changes in vascular volume caused by pulsatile pressure waves and in tissue volume in response to the pulsatile pressure. The monitoring system includes a monitoring device, which uses a light-based measurement technique to measure biometric levels during different activities and at rest. A light source operatively connected to a light sensor, transmits light, reflectively or transmissively, through tissue. The light sensor detects absorption of the light. Based on wavelength measurements of the detected light, the monitoring device produces a PPG waveform representing characteristic effects of certain physiological parameters. PPG pulse data is selected that satisfies a data integrity condition. Based on analysis of the selected PPG pulse data, the monitoring device computes a biometric. Biometric data results can then be selected that satisfy a result integrity condition. | 1. A hydration monitoring method comprising: receiving photoplethysmographic (PPG) pulse data from a subject;selecting a subset of the PPG pulse data from the subject, the subset of PPG pulse data satisfying a data integrity condition; anddetermining changes in tissue volume and changes in vascular volume within body tissue of the subject based on the selected subset of PPG pulse data. 2. The method of claim 1, further comprising computing a hydration metric based on the determined changes in tissue volume and changes in vascular volume within the body tissue of the subject. 3. The method of claim 1, wherein selecting a subset of the PPG pulse data comprises omitting another subset of PPG pulse data that does not satisfy a data integrity condition. 4. The method of claim 2, further comprising communicating the computed hydration metric of the body tissue of the subject via a communications interface. 5. The method of claim 1, wherein receiving a subset of PPG pulse data further comprises receiving raw PPG pulse data as a sequence of data samples. 6. The method of claim 5, further comprising analyzing individual pulses of the raw PPG pulse data against each other to determine data integrity. 7. The method of claim 1, wherein the selecting a subset of the PPG pulse data further comprises utilizing a filtering scheme to select a subset of the PPG pulse data from the subject that satisfies a data integrity condition. 8. The method of claim 7, wherein the filtering scheme is based on at least one of amplitude, time, and pulse recognition measured in the subset of the PPG pulse data. 9. The method of claim 7, wherein the filtering scheme is based on a ratio of adjacent amplitudes per pulse measured in the subset of the PPG pulse data. 10. The method of claim 7, wherein the filtering scheme is based on a time distance ratio measured in the subset of the PPG pulse data. 11. The method of claim 7, wherein the filtering scheme is based on a delta in absolute pulse height measured in the subset of the PPG pulse data. 12. The method of claim 7, wherein the filtering scheme is based on a delta in absolute pulse distances measured in the subset of the PPG pulse data. 13. The method of claim 1, further comprising selecting hydration metric data that satisfies a result integrity condition. 14. The method of claim 13, further comprising utilizing a filtering scheme to select hydration metric data that satisfies a result integrity condition. 15. The method of claim 14, wherein the filtering scheme is a smoothing algorithm. 16. A biometric monitoring method comprising: receiving photoplethysmographic (PPG) pulse data from a subject;selecting a subset of the PPG pulse data from the subject, the subset of PPG pulse data satisfying a data integrity condition;determining changes in tissue volume and changes in vascular volume within body tissue of the subject based on the selected PPG pulse data;computing a biometric metric based on the determined change... |  | A61B005/00 A61B005/0205
US20150073231 | A1 | 2015-03-12 | INTEGRATED WIRELESS PATCH FOR PHYSIOLOGICAL MONITORING | 2014-04-03 | A sensor system in accordance with the present invention comprises a plane member a plurality of electrodes within the plane member adapted to contact a human body to detect and monitor human generated voltages. The sensor can be applied to monitor a variety of applications relating to health disease progression fitness and wellness. Some of the specific applications include the monitoring of ECG EEG EMG glucose electrolytes body hydration dehydration tissue state and wounds. Various aspects of the invent aspects of the invention are shown by illustrating certain embodiments. Many other embodiments can be used to implement the invented schemes. | 1. A sensor comprising: a plane member; anda plurality of electrodes within the plane member and adapted to contact a human body to detect and monitor human generated voltages. 2. The sensor of claim 1 wherein the plurality of electrodes comprises a contact electrode for a common connection and plurality electrodes for detecting and monitoring the human generated voltages. 3. The sensor of claim 1 wherein the electrodes are arranged in an array. 4. The sensor of claim 3 wherein the array is any of a circular array, a linear array, a hex pattern, a radial array, and a rectangular array. 5. The sensor of claim 1 wherein the sensor includes adhesive areas and non-adhesive areas. 6. The sensor of claim 1 wherein adhesive areas surround the plurality of electrodes and the non-adhesive areas separate at least a portion of the electrodes. 7. The sensor of claim 1 wherein the sensor comprises an application specific integrated circuit. 8. The sensor of claim 1 wherein the total area of the sensor is less than 200 cm2. 9. The sensor of claim 1 wherein each electrode has an area that is less than 10 cm2. 10. The sensor of claim 1 wherein the electrodes are measuring ECG signal. 11. The sensor of claim 1 wherein the electrodes are measuring one physiological signal. 12. The sensor of claim 1 wherein the electrodes are measuring multiple physiological signals. 13. The sensor of claim 1 wherein the sensor wirelessly communicates with a stationary patient monitoring device. 14. The sensor of claim 1 wherein the sensor communicates with a mobile device. 15. The sensor of claim 1 wherein the sensor processes on board clinical analysis algorithms. 16. The sensor of claim 1 wherein the sensor has a warning/output device. 17. The sensor of claim 1 wherein the sensor is integrated into a catheter, fluid bag, or container for a biological sample. 18. A patch comprising: a plane member;an electrode adapted to contact a human body for providing a common connection; andat least one pair of electrodes arranged in an array which are adapted to contact a human body to detect and monitor human generated voltages. 19. The sensor of claim 17 wherein the at least one pair of electrodes are located on non-adhesive areas and are separated by adhesive areas. 20. The sensor of claim 17 wherein the at least one pair electrodes are located in adhesive areas and are separated by non-adhesive areas. 21. The sensor of claim 18 wherein the array is any of a circular array, a linear array, a hex pattern, a radial array, and a rectangular array. 22. A sensor system comprising: a plane member;a plurality of electrodes within the plane member and adapted to contact a human body to detect and monitor human generated voltages; anda circuit for providing signals over a wireless link, wherein the circuit comprises: an amplifier for amplifying signals received from the electrodes; a filter for the signals; an analog to digital converter (ADC) for converting the signals to di... | HMICRO, INC. | A61B005/0408 A61B005/04 A61B005/0488 A61B005/145 A61B005/0476 A61B005/0205 A61B005/00
US20150065897 | A1 | 2015-03-05 | METHOD AND SYSTEM FOR DETERMINING FLUID STATUS BASED ON A DYNAMIC IMPEDANCE SURROGATE FOR CENTRAL VENOUS PRESSURE | 2013-08-28 | A method and system are provided for determining fluid status with a central venous system of a heart. Dynamic impedance (DI) data and static impedance (SI) data are collected over multiple cardiac cycles (CC) for a persistent time period of interest (POI). The DI and SI data are collected along a central venous (CV) vector that extends through a superior vena cava (SVC). The DI and SI data are analyzed to obtain DI long-term variation (LTV) information and SI LTV information, respectively, and to detect whether the DI LTV information and the SI LTV information include decreasing persistent trends in the DI and SI data. When decreasing persistent trends are detected in the DI and SI data, an overload output is generated to indicate that the heart is experiencing a volume overload state. The DI and SI data represent a surrogate for central venous pressure. | 1. A method for determining fluid status with a central venous system of a heart, the method comprising: collecting dynamic impedance (DI) data and static impedance (SI) data over multiple cardiac cycles (CC) for a persistent time period of interest (POI), the DI and SI data collected along a central venous (CV) vector that extends through a superior vena cava (SVC);analyzing the DI and SI data, collected over the persistent time POI, to obtain DI long-term variation (LTV) information and SI LTV information, respectively;detecting whether the DI LTV information and the SI LTV information include decreasing persistent trends in the DI and SI data; andwhen decreasing persistent trends are detected in the DI and SI data, generating an overload output indicating that the heart is experiencing a volume overload state. 2. The method of claim 1, wherein the DI and SI data represent a surrogate for central venous pressure such that when a decreasing persistent trend is detected a fluid status corresponds to the volume overload state. 3. The method of claim 1, wherein the overload output indicates that an interior dimension of the SVC is expanding over the LT time period of interest. 4. The method of claim 1, wherein the analyzing operation further comprises: analyzing at least one morphologic characteristic from the DI and SI data to obtaining DI and SI central venous (CV) indicators for each cardiac cycle, the DI and SI CV indicators representative of a feature of interest within the DI and SI data, respectively; andanalyzing the DI and SI indicators to obtain the LTV information. 5. The method of claim 1, wherein the DI LTV information corresponds to changes in dynamic impedance over the persistent time period of interest that extends over at least one of hours, days or weeks. 6. The method of claim 1, further comprising: analyzing the DI and SI data, collected over a transient time period of interest, to obtain DI short-term variation (STV) information;determining whether the DI STV information includes an increasing or decreasing ST trend in the DI data; andwhen a decreasing ST trend exists in the DI data, generating a stroke volume (SV) output indicating that the heart is experiencing a decrease in stroke volume. 7. The method of claim 1, further comprising, over multiple cardiac cycles, changing at least one IMD therapy parameter setting and repeating the collecting, analyzing and detecting operations to obtain a collection of DI LTV information and the SI LTV information associated with different IMD therapy parameter settings. 8. The method of claim 1, further comprising, based on the overload output, determining a select level for the at least one IMD therapy parameter setting that provides at least one of i) heart rate paced, ii) pacing mode (options include DDD, DOO, VVI, VOO, AAI and AOO), iii) a select peak to peak amplitude, iv) a select minimum amplitude, v) a select DI change per unit time (dZ/dt), vi) a select slope, vii) a select... | PACESETTER, INC. | A61B005/0215 A61B005/053
US20150065868 | A1 | 2015-03-05 | SYSTEM, METHOD, AND COMPUTER ACCESSIBLE MEDIUM FOR VOLUMETRIC TEXTURE ANALYSIS FOR COMPUTER AIDED DETECTION AND DIAGNOSIS OF POLYPS | 2013-03-15 | A computer-based method for diagnosing a region of interest within an anatomical structure having the steps of receiving a 3D volumetric representation of the anatomical structure, and identifying at least one volume of interest and volume of normal of the anatomical structure. A first feature set can be generated based on a density, a gradient and a curvature of the volume of interest, and the first feature set can be compared to a second feature set to diagnose the region of interest to at least one a plurality of pathology types. | 1. A computer-based method for diagnosing a region of interest within an anatomical structure, comprising: receiving a 3D volumetric representation of the anatomical structure;identifying at least one volume of interest and volume of normal of the anatomical structure;determining a density, a gradient and a curvature of the volume of interest;generating a first feature set based on the density, the gradient and the curvature; andcomparing the first feature set to a second feature set to diagnose the region of interest to at least one of a plurality of pathology types. 2. The computer-based method of claim 1, wherein the generation of the first feature set comprises combining the density, the gradient and the curvature to produce the first feature set. 3. The computer-based method of claim 2, wherein at least one of the density, the gradient or the curvature is determined using a 3D Haralick model. 4. The computer-based method of claim 3, wherein the gradient is determined using a gray-level gradient co-occurrence matrix. 5. The computer-based method of claim 3, wherein the curvature is determined using a gray-level curvature co-occurrence matrix. 6. The computer-based method of claim 3, wherein the density is determined using a gray-level co-occurrence matrix. 7. The computer-based method of claim 1, wherein the second feature set is generated by manually analyzing a plurality of regions of interest. 8. The computer-based method of claim 1, wherein the region of interest is a polyp. 9. The computer-based method of claim 1, further comprising detecting the region of interest. 10. The computer-based method of claim 9, wherein the region of interest is diagnosed only if the region of interest is detected to be a polyp. 11. The computer-based method of claim 9, wherein the detection comprises: detecting initial polyp candidates on the colon wall; andextracting the volume of interest from the initial polyp candidates; 12. The computer-based method of claim 9, wherein the detection comprises comparing the volume of interest to the volume of normal in the 3D volumetric representation of the anatomical structure. 13. The computer-based method of claim 11, wherein the initial polyp candidates comprises a group of image voxels on the mucosa layer of the colon wall, and the volume of interest comprises the group of image voxels on the mucosa layer of the colon wall and a plurality of additional voxels not associated with the initial polyp candidates. 14. The computer-based method of claim 1, further comprising generating the 3D volumetric representation of the anatomical structure using an in-vivo imaging method. 15. The computer-based method of claim 1, wherein the first feature set and the second feature set comprise at least 50 features. 16. The computer-based method of claim 1, wherein the first feature set is compared to the second feature set using a support vector machine. 17. The computer-based method of claim 1, further comprising r... | The Research Foundation for the State University New York | G06T007/00 G06T007/60 A61B006/00 A61B006/12 A61B006/03 A61B005/00
US20150065918 | A1 | 2015-03-05 | PLACENTAL BLOOD EXTRACTION DEVICE | 2013-01-28 | A placental blood extraction device comprises a receptacle for receiving a placenta with umbilical cord, the receptacle comprising a compartment arranged to receive the placenta; and a tube extending from the compartment for receiving the umbilical cord; wherein the receptacle is selectively removable from the device for receiving the placenta. The placental blood extraction device may comprise a pressure application device for applying pressure to a placenta, the pressure application device comprising a plurality of pressing members for applying pressure on a plurality of regions of the placenta. | 1. A placental blood extraction device comprising: a receptacle for receiving a placenta with umbilical cord, the receptacle comprisinga compartment arranged to receive the placenta; anda tube extending from the compartment for receiving the umbilical cord;wherein the receptacle is selectively removable from the device for receiving the placenta. 2. (canceled) 3. (canceled) 4. (canceled) 5. (canceled) 6. (canceled) 7. (canceled) 8. A placental blood extraction device comprising: a pressure application device for applying pressure to a placenta, the pressure application device comprising a plurality of pressing members for applying pressure on a plurality of regions of the placenta. 9. (canceled) 10. (canceled) 11. (canceled) 12. (canceled) 13. (canceled) 14. (canceled) 15. (canceled) 16. (canceled) 17. (canceled) 18. (canceled) 19. (canceled) 20. (canceled) 21. (canceled) 22. (canceled) 23. (canceled) 24. (canceled) 25. (canceled) 26. (canceled) 27. (canceled) 28. (canceled) 29. (canceled) 30. (canceled) 31. (canceled) 32. (canceled) 33. (canceled) 34. (canceled) 35. (canceled) 36. (canceled) 37. (canceled) 38. (canceled) 39. A cannula assembly comprising: a catheter;a housing mounted to a portion of said catheter such that a length of catheter projects from said housing;an introducer in sliding engagement with said housing and arranged coaxially with said catheterwherein the introducer is movable from an extended position having a penetration end contiguous with an end of said catheter and a retracted position such that said catheter end projects from said penetration end. 40. The cannula assembly according to claim 39, further including a selectively releasable lock arranged to lock the introducer in the retracted position. 41. The cannula assembly according to claim 39 or 40, wherein the introducer is a concentric sleeve positioned externally to the catheter. 42. The cannula assembly according to claim 39, wherein the retracted position places the introducer fully retractable within the housing. 43. The cannula assembly according to claim 39, wherein the assembly is arranged for penetrating a vein of an umbilical cord, said catheter having a diameter equal to a diameter of the cord vein. 44. A blood bag assembly comprising: a blood transfer conduit;a blood bag coupled at a first end of said conduit;a cannula coupled at an opposed end of said conduit;a blood sampling site for obtaining a blood sample coupled at a position intermediate said ends;a tapping for an perfusion system coupled at a position intermediate said ends. 45. (canceled) 46. (canceled) 47. (canceled) 48. (canceled) 49. (canceled) 50. The cannula assembly according to claim 39, further including a slide arranged to single handedly project said introduced from the housing. 51. The cannula assembly according to claim 39, wherein the catheter of the cannula assembly is soft and flexible. 52. The cannula assembly according to claim ... |  | A61B005/15 A61B005/157
US08996110 | B2 | 2015-03-31 | System and method for determining cause of irregularity within physiologic data | 2012-06-29 | A method for determining the cause of an irregularity in physiologic data collected by a medical device may include monitoring a collected physiologic characteristic of a patient through the physiologic data, detecting an irregularity in the physiologic data, monitoring position data of the patient, correlating the physiologic data with the position data, and determining the cause of the irregularity in the physiologic data based on correlation of the physiologic data with the position data. | 1. A method for determining a cause of an irregularity in physiologic data collected by an implanted medical device (IMD), the method comprising: monitoring and storing a collected physiologic characteristic of a patient through the physiologic data in memory of the IMD, the physiologic data collected by the IMD;detecting an irregularity in the physiologic data, wherein the irregularity is due to a non-motion cause that is unrelated to the physiologic characteristic being monitored;monitoring and storing position data of the patient in the memory of the IMD, the position data collected by a position detector in the IMD;automatically correlating the physiologic data with the position data; anddetermining that electromagnetic interference is the non-motion cause of the irregularity in the physiologic data when the position data does not include an aberration correlated in time with the irregularity in the physiologic data. 2. The method of claim 1, wherein the detecting operation includes automatically reviewing the physiologic data by a controller of the IMD for a deviation from a standard baseline, waveform, steady state, or pattern as the irregularity. 3. The method of claim 1, wherein the correlating operation comprises synchronizing the physiologic data with the position data over a common time frame. 4. The method of claim 1, further comprising storing in the memory of the IMD, a flagged event from the position data, the flagged event representative of a patient posture, wherein the correlating operation comprises comparing the irregularity in the physiologic data with the flagged event from the position data. 5. The method of claim 1, wherein the determining operation comprises: detecting that the position data that correlates with the irregularity is steady; anddetermining that electromagnetic interference is the non-motion cause of the irregularity based on the steady position data. 6. The method of claim 1, wherein the determining operation comprises: detecting that the position data that correlates with the irregularity is associated with known position data readings related to patient movement; anddetermining that patient movement is a motion related cause of the irregularity based on the known position data readings. 7. The method of claim 1, further comprising continually storing the physiologic data and the position data in a memory of the IMD. 8. The method of claim 1, further comprising continually storing the physiologic data and the position data in a buffer within a memory of the IMD. 9. The method of claim 1, further comprising in response to detection of the irregularity, triggering recordation of the physiologic data and the position data in the memory of the IMD. 10. The method of claim 1, wherein the correlating operation is triggered in response to the detecting of the irregularity. 11. An implantable medical device comprising: a main housing configured to be implanted within a patient;a position detector, in the... | Pacesetter, Inc. | A61B005/11 A61B005/00 A61B005/0402 A61N001/365 A61N001/37 A61B005/042
US08990336 | B2 | 2015-03-24 | Networked system for interactive communication and remote monitoring of individuals | 2006-09-20 | A system for remotely monitoring an individual. The system includes a server system for generating a script program from a set of queries. The script program is executable by a remote apparatus that displays information and/or a set of queries to the individual through a user interface. Responses to the queries that are entered through the user interface together with individual identification information are sent from the remote apparatus to the server system across a communication network. The server system also includes an automated answering service for providing a series of questions from a stored set of questions for an individual at the remote apparatus to respond to, storing responses to each provided question in the series of questions and providing a service based on the individual's response to the questions. | 1. A system for communicating with at least one individual, the system comprising: a server configured to encode and transmit a script program containing (i) computer instructions in a computer readable format and (ii) a signal representing medical information of an individual, said script program transmitted via a communication network, said server including a processor for running a script program generator for generating said script program and encoding said script program for said individual; andan apparatus configured to (i) decode and run said script program to extract said medical information, (ii) present said medical information to said individual and (iii) receive responses from said individual concerning said medical information, wherein (a) said apparatus is remotely situated from said server, (b) said medical information is (i) in a format other than a computer instruction, (ii) readable by a health care provider associated with said individual, and (iii) entered by said health care provider using an interface. 2. The system according to claim 1, wherein said apparatus includes a processor configured to execute said script program. 3. The system according to claim 2, wherein (i) said medical information comprises an initial query. 4. The system according to claim 3, wherein said responses from said individual are generated by selecting from a plurality of pre-programmed choices. 5. The system according to claim 1, wherein said script program comprises an interactive script program executable by said apparatus. 6. The system according to claim 1, wherein said apparatus comprises a display configured to visually reproduce said medical information. 7. A method for communicating with at least one individual, the method comprising the steps of: (A) transmitting an encoded script program containing (i) computer instructions in a computer readable format and (ii) a signal representing medical information of an individual, wherein said medical information is (a) in a format other than a computer instruction, (b) readable by a health care provider associated with said individual and (c) entered by said health care provider using an interface, said script program transmitted via a communication network from a server to an apparatus remotely situated from said server, said server including a script program generator for generating said script program and encoding said script program for said individual;(B) decoding and running said script program on said apparatus to extract said medical information;(C) presenting said medical information to said individual at said apparatus;(D) receiving responses at said apparatus from said individual; and(E) generating subsequent information based on said responses to send to said server. 8. The method according to claim 7, wherein (i) said medical information comprises an initial query. 9. The method according to claim 8, wherein step (E) comprises the sub-step of: generating said subsequent informa... | Robert Bosch Healthcare Systems, Inc. | G06F015/16 G06F019/00 A61B005/00 G06Q030/02 G06Q030/06 G06Q050/22 G06Q050/24 H04N021/24
US08992432 | B2 | 2015-03-31 | Pulse detection using patient physiological signals | 2011-10-21 | The presence of a cardiac pulse in a patient is determined by evaluating physiological signals in the patient. In one embodiment, a medical device evaluates optical characteristics of light transmitted into a patient to ascertain physiological signals, such as pulsatile changes in general blood volume proximate a light detector module. Using these features, the medical device determines whether a cardiac pulse is present in the patient. The medical device may also be configured to report whether the patient is in a VF, VT, asystole, or PEA condition, in addition to being in a pulseless condition, and prompt different therapies, such as chest compressions, rescue breathing, defibrillation, and PEA-specific electrotherapy, depending on the analysis of the physiological signals. Auto-capture of a cardiac pulse using pacing stimuli is further provided. | 1. A method comprising: transmitting light into a patient from a light source positioned external to the patient;receiving the transmitted light at a sensor positioned external to the patient;generating a light detection signal in response to the received light, the light detection signal having a first amplitude and a first shape at a first time;monitoring, over a period of monitored time, the light detection signal for changes in at least one of the first amplitude and the first shape;detecting, at a second time, at least one of a second amplitude and a second shape of the light detection signal;comparing the at least one of the second amplitude and the second shape with a corresponding at least one of the first amplitude and the first shape;analyzing, with a processor, the compared at least one of the second amplitude and the second shape to detect a trend that the patient's pulse is detected and is becoming weaker over the period of monitored time;determining that the patient's pulse is weakening over the period of monitored time based on the detected trend; andproviding at least one of treatment and information concerning treatment based on the determined-weakening patient pulse. 2. The method of claim 1, further comprising: detecting a temperature; andadjusting the light detection signal based on the detected temperature. 3. The method of claim 1, in which transmitting light comprises: transmitting a first light into the patient at a first wavelength; andtransmitting a second light into the patient at a second wavelength, andin which receiving the transmitted light comprises receiving the first light and the second light. 4. The method of claim 3, wherein the first wavelength is associated with a first level of optical transmission and the second wavelength is associated with a second level of optical transmission that is greater than the first level of optical transmission. 5. The method of claim 3, in which the first light is red light and the second light is near-infrared light. 6. The method of claim 1, in which transmitting light comprises: transmitting a first light into the patient at a first intensity; andtransmitting a second light into the patient at a second intensity, andin which receiving light comprises receiving the first light and the second light. 7. The method of claim 1, in which the at least one of the second amplitude and the second shape are less than the at least one of the first amplitude and the first shape. 8. The method of claim 1, further comprising monitoring, over the period of monitored time, the first light detection signal and the second light detection signal for an artifact, the artifact distinguishable from the change in the at least one of the amplitude and the shape of the at least one of the first light detection signal and the second light detection signal. 9. The method of claim 8, wherein the artifact is caused by an environment surrounding the patient. 10. The method of claim 8, further co... | Physio-Control, Inc. | A61B005/02 A61N001/39 A61B005/024 A61B005/0205 A61N001/365
US08971999 | B2 | 2015-03-03 | Intra-oral scanner | 2010-12-15 | An intra-oral scanner includes an optical output unit; an optical output control unit to rotate the optical output unit along a first reference axis or moves the optical output unit so as to control an emission position of the output light; an optical system to reflect the output light with the emission position controlled by the optical output control unit to a tooth or teeth being scanned; an optical system driving unit to rotate the optical system along a second reference axis so as to control a reflection angle of the output light; a guide; an optical sensing unit to sense the light reflected by the optical system and convert the sensed light into an electrical signal; and a data transmitting unit to transmit information to a three-dimensional data generating unit to generate a three-dimensional scanning model for the tooth or teeth being scanned. | 1. An intra-oral scanner comprising: an optical output unit configured to output an output light;an optical output control unit configured to rotate the optical output unit along a first reference axis or to move the optical output unit along a sliding direction parallel to a second reference axis vertical to the first reference axis so as to control an emission position of the output light;an optical system configured to reflect the output light with the emission position controlled by the optical output control unit to a tooth or teeth being scanned;an optical system driving unit configured to rotate the optical system along the second reference axis so as to control a reflection angle of the output light;a guide configured to guide the optical system to move within a preset distance from the optical output unit;an optical sensing unit configured to sense the light reflected by the optical system at the tooth or teeth being scanned and to convert the sensed light into an electrical signal;a data transmitting unit configured to transmit information of the electrical signal, information of the emission position of light and information of the reflection angle to a three-dimensional data generating unit to generate a three-dimensional scanning model for the tooth or teeth being scanned; andan insertion body configured to include the guide, the optical system and the optical system driving unit to guide the intra-oral scanner to be inserted into an oral cavity and to secure a heading path of the output light and the light reflected by the optical system,wherein the insertion body includes a top surface perpendicular to the first reference axis that is in parallel with a direction of being inserted into the oral cavity; a bottom surface having a predetermined angle to the top surface so as to secure a heading path of the output light and the light reflected by the optical system; andan optical transmission window, which enables the output light reflected by the optical system to head to the tooth or teeth being scanned, and the light reflected at the tooth or teeth being scanned to head to the optical system, andwherein the optical output control unit controls the emission position of the output light so as to enable the output light outputted from the optical output unit to head to the optical system along a normal direction of the both first and second reference axes,wherein the guide is connected to the top surface of the insertion body and enables the optical system to translate along the normal direction of the both first and second reference axes, andwherein the optical system reflects the output light that is reflected at the teeth or tooth and transmitted through the optical transmission window to the optical sensing unit. 2. The intra-oral scanner of claim 1, wherein the data transmitting unit transmits a B axis coordinate determined depending on the reflection angle, an A axis coordinate determined depending on the emission position, and ... | - | A61B005/05 A61B005/00 A61C009/00 A61B006/14
US08986228 | B2 | 2015-03-24 | Method and apparatus for monitoring surgical traction | 2011-09-19 | Apparatus is described for measuring and displaying the magnitude of traction forces applied to a patient's lower limbs during surgery, and for measuring the direction and magnitude of counter-traction forces applied to the patient's body by the perineal post located at the patient's groin to oppose traction forces applied to the patient's lower limbs. | 1. A method for indicating forces applied to a patient's body while undergoing surgical traction, comprising the steps of: a) providing an operating table with a perineal post, said perineal post having plural strain gauges attached to said perineal post, said plural strain gauges connected to transmitting circuitry and configured for providing electrical signals proportional to a force applied thereto;b) locating a patient on the operating table with said perineal post located between said patient's legs;c) applying traction force to one or both of the patient's legs;d) with said strain gauges, measuring a force applied to said perineal post;e) calculating a direction of the force applied to said perineal post; andf) displaying the direction of the force applied to said perineal post. 2. The method according to claim 1 wherein step d) includes the step of measuring the force applied to said perineal post along two axes. 3. The method according to claim 2 wherein the two axes are generally perpendicular to one another. 4. The method according to claim 3 including the step of providing load cells to measure an amount of traction force applied to one or both of said patient's legs. 5. The method according to claim 4 including the steps of using a computing device to receive signals from said strain gauges and said load cells and with said computing device, analyzing said signals to generate data corresponding to a magnitude and direction of said traction force. 6. The method according to claim 5 including the step of displaying a force vector on a display associated with said computing device, said force vector representing the magnitude and direction of said force applied to said perineal post. 7. The method according to claim 6 including the step of displaying a graphical representation of the patient's body on said display and wherein the force vector is superimposed over a graphical representation of said patient's body. 8. The method according to claim 1 including the step of providing an alarm when the traction force applied to said perineal post exceeds a pre-determined limit. 9. The method according to claim 1 including the step of recording the traction force applied to one or both of the patient's legs. 10. A method for indicating forces applied to a patient's body while undergoing surgical traction, comprising the steps of: a) providing an operating table with a perineal post, said perineal post having plural strain gauges attached to said perineal post and capable of measuring forces applied to said perineal post along at least two different axes;b) locating a patient on the operating table with said perineal post located between said patient's legs;c) attaching a traction application device to both of the patient's legs and providing said traction application devices with a load cell for measuring tension applied to said patient's legs by said traction application devices;d) applying tension to one or both of the patient's leg... | Trimanus Medical, Inc. | A61B005/103 A61B005/117 A61B017/66 A61B005/00
US08986223 | B2 | 2015-03-24 | Test media cassette for bodily fluid testing device | 2012-05-08 | A bodily fluid sampling device includes a piercing device and a sensor enclosed in a housing. A cassette, which contains test media, is positioned proximal to the sensor so that the sensor is able to analyze a bodily fluid sample collected on the test media. The cassette includes a supply portion from which unused test media is supplied and a storage portion in which contaminated test media is stored after exposure to the bodily fluid. The cassette is adapted to collect a series of bodily fluid samples without requiring disposal of the test media. | 1. An apparatus, comprising: a cassette including test media tape configured to collect body fluid and a reagent disposed on the test media tape configured to generate an optical signal indicative of analyte levels in the body fluid;a sensor configured to analyze the body fluid collected by the test media tape using an optical technique based on the optical signal from the reagent, the sensor including a light source/detector located remotely from the test media tape,optical fibers extending from the light source/detector to a test area that is proximal to the test media tape, wherein the optical fibers include a detection optical fiber extending from the light source/detector to the test area, the detection optical fiber being configured to transmit the optical signal generated by a reaction between the body fluid and the reagent on the test media tape to the light source/detector, wherein the optical fibers include a transmission optical fiber extending from the light source/detector to the test area, the transmission optical fiber being configured to transmit light from the light source/detector to the test area,an emitter coupled to the transmission optical fiber, the emitter being configured to emit the light from the transmission optical fiber, anda detector coupled to the detection optical fiber, the detector being configured to receive the light reflected from the test media tape;wherein the light source/detector includes a light emitting diode; andwherein the light source/detector includes a photodiode. 2. The apparatus of claim 1, further comprising a body fluid sampling device, wherein the sensor and the cassette are incorporated into the body fluid sampling device. 3. The apparatus of claim 2, wherein the body fluid sampling device includes a piercing device configured to puncture skin. 4. An apparatus, comprising: a test media tape with a reagent adhered to the test media tape configured to generate an optical signal indicative of analyte levels in body fluid;a cassette in which the test media tape is stored;a sensor configured to analyze body fluid collected by the test media tape, the sensor including a light source located at a position that is remote from the test media tape,a transmission optical fiber extending from the light source to the test media tape, the transmission optical fiber being configured to transmit light from the light source to the test media tape,an emitter coupled to the transmission optical fiber, the emitter being configured to emit the light from the transmission optical fiber;a detector incorporated with the light source, anda detection optical fiber extending from the detector to the test media tape, the detection optical fiber being configured to transmit the optical signal generated by a reaction between the body fluid and the reagent to the detector; anda body fluid sampling device, wherein the cassette and the sensor are incorporated into the body fluid sampling device, wherein the body fluid sam... | Roche Diagnostics Operations, Inc. | A61B005/00 B65D081/00 A61B005/145 A61B005/15 G01N033/487 A61B010/00 G01N001/02 G01N035/00
US08989844 | B2 | 2015-03-24 | Imaging system for following a surgical tool in an operation field | 2008-08-20 | The invention concerns an imaging system to monitor at least one surgical instrument in an operative site inside a volume of the body of an animal, comprising: at least one endoscopic camera to obtain endoscopic data on the operative site, at least one ultrasound imaging device to obtain ultrasound data on the operative site, and a processing device to process the endoscopic and ultrasound data. The imaging system further comprising at least three markers intended to be positioned in the operative site, said markers being mobile relative to the instrument, each marker being adapted to be detected both by the endoscopic camera and by the ultrasound imaging device, so as to permit cross-mapping of the endoscopic and ultrasound data by the processing means. | 1. An imaging system to monitor at least a surgical instrument in an operative site inside a volume in the body of an animal, said system comprising: a first structural imaging modality comprising at least one endoscopic camera to obtain data comprising video or photographic structural images of the operative site, the at least one endoscopic camera detecting visible or near IR radiation to form said video or photographic images of the operative site,a second structural imaging modality comprising at least one ultrasound imaging device to obtain ultrasound data on the operative site,a processor to process the endoscopic and ultrasound data obtained simultaneously by the endoscopic camera and the ultrasound imaging device respectively, the processor being configured to synthesize an enhanced image of the operative site by merging the ultrasound data with the data from the at least one endoscopic camera,wherein the imaging system further comprises at least three markers intended to be positioned in the operative site, said markers being mobile,each marker being adapted to be detected by both the endoscopic camera and the ultrasound imaging device, andsaid at least three markers forming a common reference system to be adapted by the processor to perform cross-mapping of the endoscopic and ultrasound data obtained simultaneously,wherein each marker includes: a respective envelope,a respective light source that emits visible or near IR radiation for detection by the endoscopic camera, anda respective ultrasound emitter that emits ultrasound for detection by the ultrasound imaging device, the light source and the ultrasound emitter being contained within said envelope. 2. The system of claim 1, further comprising means for time synchronization of the data acquired by the endoscopic camera and the ultrasound imaging device. 3. The system of claim 1, further comprising a display device to display to a user of the surgical instrument the enhanced image of the operative site from the merged data. 4. The system of claim 1, wherein each envelope comprises a biocompatible material transparent to ultrasound. 5. The system of claim 1, wherein each of the markers comprises an energy source. 6. The system of claim 5, wherein the light source in each marker is powered by the respective energy source of the marker. 7. The system of claim 5, wherein each ultrasound emitter emits a signal recognized by the at least one ultrasound imaging device, said ultrasound emitter in each marker being powered by the respective energy source of the marker. 8. The system of claim 7, wherein at least one of the ultrasound emitters comprises at least one piezoelectric transducer. 9. The system of claim 7, wherein at least one of the markers comprises a needle, and the ultrasound emitter of said at least one of the markers comprises at least one capacitive micro-machined ultrasonic transducer (CMUT) integrated in the needle. 10. The system of claim 1, wherein at least one of... | Endocontrol Universite Joseph Fourier—Grenoble 1 | A61B005/00 A61B019/00
US08996338 | B2 | 2015-03-31 | Method of component concentration detection based on reference wavelength | 2009-06-03 | A method of detecting a concentration of a target component by using a reference wavelength includes: defining a wavelength at which a light intensity is insensitive to the variation of the target component concentration as a reference wavelength for the target component; detecting spectra at both the reference wavelength and a further measuring wavelength; processing the spectrum detected at the further measuring wavelength, with the spectrum detected at the reference wavelength as an inner reference, to obtain a characteristic spectrum including specific information of the target component; building a calibration model between the characteristic spectrum and the concentration of the target component; and determining the concentration of the target component based on the calibration model. | 1. A method of detecting a concentration of a target component in a sample, including steps of: 1) defining a wavelength at which a light intensity is insensitive to variation of the target component concentration as a reference wavelength for the target component;2) detecting spectra at the reference wavelength and a further measuring wavelength;3) processing the spectrum detected at the further measuring wavelength, with the spectrum detected at the reference wavelength as an inner reference, to obtain a characteristic spectrum including specific information of the target component;4) building a calibration model between the characteristic spectrum and the concentration of the target component; and5) determining the concentration of the target component based on the calibration model,wherein the reference wavelength λr is defined as follows:for a pure absorption sample, αg(λr)+αw(λr)·k=0; andfor a scattering sample,6.44*10-5*r2.37*ρs*ns*(ns-nw)1.09λr0.37*nw3.09*11-g⁡(λr)=αg⁡(λr)+αw⁡(λr)·k,wherein αw and αg are absorption coefficients of the water molecule and the target component molecule respectively, k is a replacement coefficient between the water and the target component, g is an anisotropic factor of the scattering sample, ns is a refractive index of scattering particles of the scattering sample, nw is the refractive index of the water, r is a radius of the scattering particles, ρs is the number of scattering particles per unit volume of the sample (nm−3). 2. The method according to claim 1, wherein the reference wavelength for the glucose in the aqueous glucose solution is 1525 nm. 3. The method according to claim 1, wherein a wavelength at which light intensity is most sensitive to the variation of the target component concentration is selected as the measuring wavelength. 4. The method according to claim 1, wherein in step 3), the specific information of the target component is obtained as follows: for a pure absorption sample, the specific information including the variation of the target component concentration is:AG⁡(λ)=-Ln⁡(Is⁡(λ)Ib⁡(λ)·Ib⁡(λr)Is⁡(λr));for a scattering sample, the specific information including the variation of the target component concentration is:AG⁡(λ)=Ln⁢Ib⁡(λ)·Is⁡(λr)Is⁡(λ)·Ib⁡(λr)+KΔ⁢⁢c·Ln⁡(Ib⁡(λ)Ib⁡(λr)·I0⁡(tb,λr)I0⁡(tb,λ)),where Is (λr) and Ib (λr) are intensities of the transmitted light from the sample and a background sample at the reference wavelength respectively, Is(λ) and Ib(λ) are intensities of the transmitted light from the sample and the background sample at the measuring wavelength respectively, I0(tb, λr) and I0(tb, λ) are intensities of the light incident to the background sample at the reference wavelength and the measuring wavelength respectively, and KΔc is a percentage coefficient of the light path length variation caused by the concentration change of the target component of Δc. 5. The method according to claim 1, wherein the calibration model is built by the Partial Least Squares (PLS... | Tianjin Sunrise Technologies Development Co., Ltd. | G06F017/10 G01N015/02 G01N021/359 A61B005/145
US08983569 | B2 | 2015-03-17 | Comfortably securing physiological sensors onto a person during sleep | 2013-06-22 | A physiological sensor apparatus comprises a physiological sensor, a headband and an eye mask. In one example, the physiological sensor includes a plurality of electroencephalography (EEG) electrodes that are used to sense a signal indicative of a sleep stage (e.g., REM sleep or non-REM sleep) of a user. Each end of the headband attaches to respective ends of the sensor and eye mask such that when the sensor is disposed on the forehead of the user, the eye mask shields the eyes of the user from visible light. The diameter of the headband is adjustable by the user to secure the sensor to the forehead of the user. The sensor accurately determines the sleep stages of the user over a period of sleep of the user because the adjustable headband and eye mask prevent the electrodes from being displaced from the forehead of the user during the period of sleep. | 1. An apparatus comprising: a sensor that senses a signal indicative of a sleep stage of a user, wherein the sensor determines the sleep stage of the user from the sensed signal, and wherein the sensor has a first end and a second end;a headband having a first end and a second end, wherein the first end of the headband attaches to the first end of the sensor, and wherein the second end of the headband attaches to the second end of the sensor;an eye mask that comprises a first eye patch portion and a second eye patch portion, wherein the first eye patch portion forms a first lateral edge, and wherein the second eye patch portion forms a second lateral edge;a first attachment mechanism, wherein the first attachment mechanism attaches the first lateral edge of the first eye patch portion to the first end of the headband; anda second attachment mechanism, wherein the second attachment mechanism attaches the second lateral edge of the second eye patch portion to the second end of the headband. 2. The apparatus of claim 1, wherein the first eye patch portion forms a first inner edge, wherein the second eye patch portion forms a second inner edge, and wherein the first inner edge is adjacent to the second inner edge. 3. The apparatus of claim 2, wherein the first inner edge extends along a first axis and the second inner edge extends along the first axis, wherein the sensor extends from the first end of the headband to the second end of the headband along a second axis, and wherein the second axis is perpendicular to the first axis. 4. The apparatus of claim 1, wherein each of the first and second eye patch portions is opaque such that no amount of visible light passes through the eye patch portion. 5. The apparatus of claim 1, wherein the eye mask is a single unitary structure. 6. The apparatus of claim 1, wherein the first eye patch portion and the second eye patch portion form a nasal edge, wherein the nasal edge is adapted to be disposed on a nose of the user when then the sensor is disposed on a forehead of the user. 7. The apparatus of claim 1, wherein the sensor includes a first clasp and a second clasp, wherein the first clasp is at the first end of the sensor and the second clasp is at the second end of the sensor, and wherein the first end of the headband attaches to the first clasp and the second end of the headband attaches to the second clasp such that a diameter of the headband is adjustable. 8. The apparatus of claim 1, wherein the sleep stage of the user is determined during a period of time using only the sensor, wherein no other sensor is used to determine the sleep stage of the user during the period of time, and wherein the sleep stage of the user is selected from the group consisting of: a rapid eye movement (REM) stage, and a non-rapid eye movement (NREM) stage. 9. The apparatus of claim 1, wherein the sensor comprises a base portion and an Electroencephalography (EEG) electrode, wherein the EEG electrode is disposed on the... | Zinus, Inc. | A61B005/0478 A61B005/00 A61B003/113
US08974397 | B2 | 2015-03-10 | Dislocation sensor | 2013-05-16 | A cardiac therapy device and/or a cardiac monitoring device connected to at least one electrode lead that includes at least one first sensing electrode pole and at least one second sensing electrode pole. The at least one first and second sensing electrode poles move relative to one another during operation of the device. The device further includes a dislocation detection unit connected directly or indirectly to the at least one first and second sensing electrode poles. In order to detect dislocation, the dislocation detection unit evaluates detection times at the at least one first and second sensing electrode pole relative to one another. The detection times are ascribable to a cardiac event, such that the dislocation unit generates a dislocation signal if the relative time relationship of the detection times changes beyond a predetermined value, or a specifically determined value changes compared to a previously recorded reference value. | 1. A medical device comprising: a cardiac therapy device and/or a cardiac monitoring device configured to connect to at least one electrode lead, wherein the at least one electrode lead comprises at least one first sensing electrode pole and at least one second sensing electrode pole, each configured to move relative to one another during operation of the cardiac therapy device and/or the cardiac monitoring device,wherein the cardiac therapy device and/or the cardiac monitoring device comprises a dislocation detection unit configured to indirectly or directly connect to the at least one first sensing electrode pole and the at least one second sensing electrode pole, wherein the dislocation detection unit comprises an evaluation unit, and her in the dislocation detection unit is configured toevaluate one or more detection times at the at least one first sensing electrode pole and at the at least one second sensing electrode pole, relative to one another, wherein said one or more detection times are ascribable to a particular cardiac event,generate a dislocation signal if a relative time relationship of detection times that are ascribable to the particular cardiac event changes beyond a predetermined value,orbeyond a specifically determined value compared to a previously recorded reference value,generate a plurality of time differences between particular detection times of the at least one first sensing electrode pole and the at least one second sensing electrode pole,generate the dislocation signal given an adequate time shift of the detection times, and,determine a particular extent of the time shift by evaluating at least two time differences of the plurality of time differences that result between the at least one first sensing electrode pole and the at least one second sensing electrode pole. 2. The medical device according to claim 1, wherein the dislocation detection unit is further configured to determine a time difference between two detection times ascribed to a particular cardiac event, as a relative value that describes the relative time relationship, and further configured to compare a relative value to a reference value, wherein the reference value is configured to be determined from one or more relative values of one or more prior cardiac cycles. 3. The medical device according to claim 1, wherein the cardiac therapy device and/or the cardiac monitoring device further comprises a stimulation unit and a stimulation electrode pole, wherein the stimulation unit is configured to connect to the stimulation electrode pole, and wherein the dislocation detection unit is further configured to determine the relative time relationship of the one or more detection times of a particular stimulated event, and further configured to use the relative time relationship to detect a dislocation. 4. The medical device according to claim 3, wherein the stimulation unit is an atrial stimulation unit, and the stimulation electrode pole is an atrial stimu... | Biotronik SE & Co. KG | A61N001/00 A61N001/37 A61N001/05 A61N001/08 A61N001/368 A61B005/042 A61N001/39
US09055871 | B2 | 2015-06-16 | Weighing scale and sensor systems and methods for monitoring heart function | 2014-09-26 | Characteristics of a user's heart are detected. In accordance with an example embodiment, a ballistocardiogram (BCG) sensor is used to detect heart characteristics of a user, and provide a BCG output indicative of the detected heart characteristics. The BCG output is further processed using data from one or more additional sensors, such as to reduce noise and/or otherwise process the BCG signal to characterize the user's heart function. | 1. An apparatus comprising: a weighing scale;a first sensor including a heart-characteristic sensor configured and arranged to capture, from a user, a ballistocardiogram (BCG) signal for a plurality of a heartbeats from the user and indicative of physical cardiovascular movement of the user while the user stands at a stationary position on the weighing scale, including mechanical output of the user's heart;a second sensor configured and arranged to detect an indication of a physiologic characteristic of the user, and to provide an output characterizing the detected indication; anda processor circuit, responsive to the first sensor and the second sensor, the processor circuit being configured to assess changes in the user's bodyweight over time, and:generate an output signal indicative of a condition of the user's heart,access a cardiovascular waveform reference for the BCG signal, andestimate, using the cardiovascular waveform reference, a signal relative to noise present in the BCG signal and due to movement of the user while the user stands at a stationary position; andan interface circuit responsive to the output signal and configured and arranged to track changes for a cardiac condition, or indicate an abnormal cardiac condition, relative to the user's physiologic characteristic. 2. The apparatus of claim 1, wherein the second sensor includes an electrocardiogram (ECG) sensor configured and arranged to detect an ECG signal from the user, the detected signal being indicative of a physiologic characteristic of the user, and to provide an output characterizing the physiologic characteristic to the processor circuit. 3. The apparatus of claim 1, wherein the second sensor includes an electrocardiogram (ECG) sensor configured and arranged to detect an ECG signal from the user, the detected signal being useful for characterizing the physiologic characteristic of the user, and to provide an output characterizing the physiologic characteristic to the processor circuit, andthe processor circuit is configured with an algorithm for processing the captured BCG signal to generate the output BCG signal, using the detected ECG signal as an input to the algorithm. 4. The apparatus of claim 1, wherein the second sensor includes an electrocardiogram (ECG) sensor configured and arranged to detect an ECG signal from the user and to provide an output characterizing the detected ECG signal, andthe processor circuit is configured to use an output of the second sensor to process the captured BCG signal by filtering and averaging the BCG signal to generate the output BCG signal. 5. The apparatus of claim 1, wherein the second sensor includes an electrocardiogram (ECG) sensor configured and arranged to detect an ECG signal from the user and to provide an output characterizing the detected ECG signal, andthe processor circuit is configured to generate the output BCG signal by generating at least one of an ensemble-average and a triggered-moving average of the captur... | The Board of Trustees of the Leland Stanford Junior University | A61B005/026 A61B005/0205 A61B005/11 G01G019/50 A61B005/04 A61B005/0402 A61B005/00 A61B005/029
US08979544 | B2 | 2015-03-17 | Method and system for quantitative assessment of word detection latency | 2014-08-21 | A method and system are presented to address quantitative assessment of word recognition sensitivity of a subject, where the method comprises the steps of: (1) presenting at least one scene to a subject on a display, the scene comprising a plurality of letters and a background; (2) distorting the scene; (3) moving plurality of letters relative to the scene, the movement being tracked by the subject via at least one input device; (4) receiving feedback from the subject via the input device; (5) quantitatively refining the received feedback; (6) modulating the movement of plurality of letters relative to accuracy of the received feedback; (7) calculating a critical threshold parameter; and (8) recording a critical threshold parameter onto a tangible computer readable medium. | 1. A method for assessing the onset or progression of impairment in the nervous system functioning of a subject associated with a possible nervous system disorder, injury, derangement, or toxicity, said impairment associated with brain functioning in a desired stimulus domain and relating to various different physical areas of a subject's brain, the method comprising the steps of: performing a word recognition sensitivity test on a computer screen using a user interface for variably and selectably determining a lowest signal-to-noise ratio and stimulus sequence durations at which a subject can accurately and consistently identify a target stimulus from at least one non-target stimulus, wherein said user interface comprises a set of specific patterns of visual form or motion, wherein said target stimulus comprises at least one letter set of real words and said non-target stimulus comprises at least one letter set of various combinations of non-words, flipped non-words, rotated non-words, and flipped and rotated non-words, said non-words comprised of flipped and rotated letters and non-letters, and further wherein said target stimulus aligns with a stimulus domain and a predetermined physical portion of the subject's brain for which a test is desired and further wherein said target stimulus associates with a task design involving the subject's ability to process said target stimulus corresponding to the operational performance of a predetermined physical area of the subject's brain;further wherein said variable and selectable word recognition sensitivity test manipulates a task difficulty associated with visual form or motion characteristics of said specific stimulus pattern, said variable and selectable word recognition sensitivity test further comprising the following steps executed on a computer processor:presenting at least two stimuli simultaneously such that one of said at least two stimuli comprises the target stimulus satisfying a given target criterion for associating with the desired stimulus domain and physical portion of the subject's brain and the other one(s) of said at least two stimuli comprises the at least one non-target stimulus not satisfying said given target criterion;distorting said set of specific patterns of visual form or motion on said computer screen;moving a position of said target stimulus and said non-target stimulus on said computer screen according to said set of specific patterns of visual form or motion while changing a signal-to-noise ratio of all of said at least two stimuli in response to responses from the subject;monitoring the speed and accuracy of the subject's indication of said position of said target stimulus as said target stimulus moves along said specific pattern of visual form or motion and said signal-to-noise ratio and stimulus sequence duration changes;analyzing the subject's positional error with respect to said position of said target stimulus and observed subject response motion dynamics errors... | Cerebral Assessment Systems, Inc. | G09B019/00 G09B013/00 A61B013/00 G09B007/06 A61B005/16 A61B005/00 G09B007/00 G09B007/02
US08996098 | B2 | 2015-03-31 | System and method for diagnosing and treating disease | 2013-09-12 | A method and system for diagnosing and treating infection or disease, in which an individual takes a photograph of an infected or diseased area of a body using a camera connected to a microprocessor. The photograph is sent to a diagnosing center having a server with a second microprocessor and a database of photographs correlated with different diseases and infections. The second microprocessor scans the image received from the camera and compares it to the photographs in the database. If a match is found, the second microprocessor then notes the disease or bacteria corresponding to the matching photograph. The second microprocessor then searches an additional database correlated to the match, to further refine the diagnosis. The second microprocessor then searches the second database for a treatment corresponding to the identified disease or bacteria. Once a treatment is identified, information regarding this treatment is automatically sent to the individual's microprocessor. | 1. A method for diagnosing and treating infection or disease, comprising: inserting an endoscope into a patient's body, the endoscope having a light source and an extension on a distal end thereof;placing the extension underneath a layer of tissue in the patient;illuminating the extension with the light source from underneath the top surface of the extension, so that light from the light source shines through the layer of tissue; andtaking a photograph of said illuminated layer of tissue using a camera connected to a first microprocessor, the camera being connected to the endoscope;sending the photograph via the first microprocessor to a server with a second microprocessor and a first database of photographs correlated with different diseases and infections, the photographs showing individual diseased cells or bacteria;enlarging and enhancing the photograph sent to the server via software so that individual cells or bacteria can be seen in the enhanced photograph;comparing the enhanced photograph with the photographs in the first database to identify the disease or infection, the step of comparing being undertaken by the second microprocessor using visual comparison software;upon identifying the disease or infection, searching for a second database that is correlated with the identified disease or infection, and once said second database is located, comparing the photograph with photographs in the second database to further identify the disease or infection;once the disease or infection has been identified via the second database, the second microprocessor searching the second database for a suggested treatment; andautomatically sending information regarding the suggested treatment via the second microprocessor to the first microprocessor. 2. The method according to claim 1, further comprising the step of applying a dye to the layer of tissue prior to the step of taking a photograph. 3. The method according to claim 1, further comprising the step of taking a video of the layer of tissue and sending the video to the diagnosing center. 4. The method according to claim 1, wherein the layer of tissue contains a single layer of cells. 5. The method according to claim 1, further comprising the step of displaying the suggested treatment holographically. 6. The method according to claim 1, further comprising the step of prompting the individual for information regarding a suspected disease or infection prior to or after the step of comparing the enhanced photograph with photographs in the first database. 7. The method according to claim 1, wherein the photograph is enlarged by a factor of 1000. 8. A system for diagnosing and treating infection and disease comprising: an endoscope having a light source for illuminating tissue, and an extension connected to a distal end of the endoscope, the extension being configured to insert within tissue of a patient such that a layer of tissue covers a top surface of the extension and can be seen through the en... | - | A61B001/04 A61B005/06 A61B001/00 A61B005/00 A61B001/06 A61N005/06 A61B010/04 G06F019/00 A61B006/00 A61B005/055
US08968216 | B2 | 2015-03-03 | Medical guide wire | 2014-05-29 | An outer coil and an inner coil are joined in parallel with a distal end portion of a core of a guide wire. A winding direction of a strand of the outer coil is the same as that of a strand of the inner coil. Diameters of the outer and inner coils increase or decrease when rotation of the core is transmitted and thereby rotation transmission capability is improved. An outer space wound portion and an inner space wound portion are formed in corresponding positions in the outer coil and the inner coil, respectively, in a core direction. Even if the guide wire has a double-coil structure, the outer and inner space wound portions improve flexibility of the guide wire. A coil pitch of the outer space wound portion differs from a coil pitch of the inner space wound portion. Thereby, engagement of the strands is prevented. | 1. A medical guide wire comprising: a core having a large diameter on a proximal side and being tapered in diameter on a distal side toward a core distal end tip, wherein a core distal end portion spans from a point where the core begins to taper from the large diameter on the proximal side to the core distal end tip;an inner coil formed by helically winding at least one strand, a coil distal end of the inner coil being joined to the core distal end tip on an outer periphery of the core distal end portion of the core, a coil proximal end of the inner coil being joined to the core in the core distal end portion;an outer coil formed by helically winding at least one strand and located outside of the inner coil, the outer coil being longer than the inner coil in a direction of the core, a coil distal end of the outer coil being joined to the core distal end tip and a coil proximal end of the outer coil being joined to the core in the core distal end portion;an inner spaced coil winding portion provided on a distal side of the inner coil, a coil pitch of the inner spaced coil winding portion including a first space between adjacent helical windings of the inner coil;an outer spaced coil winding portion provided in the outer coil located outside of the inner spaced coil winding portion, a coil pitch of the outer spaced coil winding portion including a second space between adjacent helical windings of the outer coil, said second space differing from the first space of the coil pitch of the inner spaced coil winding portion;wherein the inner coil has a large constant diameter portion, a tapered middle portion, and a small constant diameter portion from the proximal side to the distal side and the outer coil has a large constant diameter portion, a tapered middle portion, and a small constant diameter portion from the proximal side to the distal side;the inner and outer spaced coil winding portions are provided in coil distal end portions of the small constant diameter portions, respectively of the inner and outer coils; andan outer diameter ratio (Di2/Di1) of the inner coil is greater than or equal to 1.15 and less than or equal to 2.80 and an outer diameter ratio (Do2/Do1) of the outer coil is greater than or equal to 1.10 and less than or equal to 1.80 and the outer diameter ratio (Di2/Di1) of the inner coil is greater than the outer diameter ratio (Do2/Do1) of the outer coil {(Di2/Di 1)>(Do2/Do1)} where Di1 denotes an outer diameter of the small constant diameter portion of the inner coil, Di2 denotes an outer diameter of the large constant diameter portion of the inner coil, Do1 denotes an outer diameter of the small constant diameter portion of the outer coil, and Do2 denotes an outer diameter of the large constant diameter portion of the outer coil. 2. The medical guide wire according to claim 1, wherein a winding direction of the strand of the inner coil is the same as a winding direction of the strand of the outer coil. 3. The medical guide wi... | FMD Co., Ltd | A61B005/00
US09872625 | B2 | 2018-01-23 | Airbag for blood pressure measuring device and method of manufacturing the same | 2014-12-01 | An airbag for a blood pressure measuring device for fixing a cuff, including: a main sheet member which spreads in two layers forming a bag body, wherein a constricted portion is formed on the bag body, the constricted portion narrowing the air chamber with respect to the width direction, a pair of sub sheet members are disposed so as to correspond to the respective layers of the main sheet member, the sub sheet member occupying a region including at least a portion corresponding to the constricted portion, and the pair are respectively welded to the layers of the main sheet member at the constricted portion, the pair being welded to the corresponding layers of the main sheet member at a center near portion away from the constricted portion toward a center side with respect to the width direction. | 1. An airbag for a blood pressure measuring device for fixing a blood pressure measuring cuff to an upper arm portion of a person to be measured, the airbag comprising: a first main sheet member having first peripheral edge portions;a second main sheet member having second peripheral edge portions,wherein the first and second main sheet members are welded or bonded together at the first and second peripheral edge portions to form a bag body, which defines an air chamber therein, the bag body having a longitudinal direction and a width direction perpendicular to the longitudinal direction, and the first and second peripheral edge portions each including a longitudinal side that extends in the longitudinal direction;at least one constricted portion formed by welding a specified area of the first main sheet member, which includes a specified portion of the longitudinal side and extends in the width direction toward a center of the bag body, to a specified area of the second main sheet member, which corresponds to the specified area of the first main sheet member, to narrow a size of the air chamber in the width direction at a location of the at least one constricted portion, the location of the at least one constricted portion being narrower than the overall width of the air chamber;a first sub sheet member and a second sub sheet member respectively corresponding to the first main sheet member and the second main sheet member, each of the first and the second sub sheet members being disposed inside or outside of a corresponding main sheet member of the first and second main sheet members, occupying a wider region than the at least one constricted portion including the at least one constricted portion,wherein the first and second sub sheet members are stacked and welded or bonded to the first and second main sheet members at the at least one constricted portion, and at a distance away from the longitudinal side of the corresponding main sheet member, each of the first and second sub sheet members being welded or bonded to the corresponding main sheet member at a center near portion, the center near portion being distanced away from the at least one constricted portion in the width direction toward the center of the bag body. 2. The airbag for a blood pressure measuring device according to claim 1, wherein the bag body includes a plurality of the constricted portions in the longitudinal direction, and the first and second sub sheet members are respectively disposed to traverse portions corresponding to two or more of the constricted portions. 3. The airbag for a blood pressure measuring device according to claim 1, wherein a distance between the constricted portion and the center near portion in the width direction is equal to or larger than a sum of a wall thickness of one main sheet member and a wall thickness of one sub sheet member. 4. The airbag for a blood pressure measuring device according to claim 1, wherein the first and second sub sheet ... | OMRON HEALTHCARE Co., Ltd. SATO IKEN CO., LTD. | A61B005/022 B32B037/18 B32B038/00 B29C053/38 B29C053/40
US09921283 | B2 | 2018-03-20 | Methods for detecting abnormalities and degenerative processes in soft tissue using magnetic resonance imaging | 2014-10-16 | The present invention provides methods to detect degenerative processes and abnormalities in soft tissues at high spatial resolution, high signal-to-noise ratio and short scanning times, based on quantitative tissue properties. These methods might provide a useful tool to detect and assess abnormalities in soft tissues and to monitor disease progression. | 1. A computer-implemented method for non-invasively detecting structural abnormalities or diagnosing a demyelination disorder in a test subject's soft tissue, the method comprising acquiring, via a magnetic resonance imaging system, magnetic resonance images and magnetic resonance imaging (MRI) parameters from said soft tissue;calculating, by a computer, an MRI M0 image and T1 map data based on acquired data and predicted data;calculating, by a computer, proton density (PD) with algorithms that calculate PD from the MRI M0 image using regularization by T1 relaxation time thereby achieving removal of instrumental bias in the MRI M0 image;calculating, by a computer, non-water tissue volume (TV) and volume of interacting protons (VIP) values in said test subject's soft tissue from said magnetic resonance imaging parameters by using algorithms that combine proton density (PD) and T1 map data;calculating, by a computer, said subject's water pool and non-water pool concentrations from said subject's TV and VIP values;comparing, by a computer, said subject's water pool and non-water pool concentrations to water pool and non-water pool concentrations from soft tissue TV and VIP values obtained from a healthy control subject;determining, by a computer, a difference between said test subject's water pool as well as non-water pool concentrations and said healthy control subject's water pool and non-water pool concentrations; anddetermining, by a computer, structural abnormalities or a demyelination disorder in said test subject's soft tissue responsive to said difference. 2. The method of claim 1, wherein said structural abnormalities are changes in tissue volume, myelination or tissue microstructure. 3. The method of claim 1, wherein the soft tissue is one of the group consisting of cartilage, fatty tissue, muscle tissue, peripheral nerve tissue, and central nervous tissue. 4. The method of claim 3, wherein said central nervous tissue is brain white matter or brain gray matter. 5. The method of claim 3, wherein said central nervous tissue comprises ventricles carrying cerebrospinal fluid. 6. The method of claim 1, wherein said subject may suffer from a neurological disease. 7. The method of claim 1, wherein said subject may suffer from a neurodegenerative disease. 8. A computer-implemented method of noninvasively assessing brain development in a test subject's brain tissue, the method comprising acquiring, via a magnetic resonance imaging system, magnetic resonance images and magnetic resonance imaging (MRI) parameters from said test subject's brain tissue;calculating, by a computer, an MRI M0 image and T1 map data based on acquired data and predicted data;calculating, by a computer, proton density (PD) with algorithms that calculate PD from the MRI M0 image using regularization by T1 relaxation time thereby achieving removal of instrumental bias in the MRI M0 image;calculating, by a computer, non-water tissue volume and volume of interacting proton... | THE BOARD OF TRUSTEES OF THE LELAND STANFORD JUNIOR UNIVERSITY | A61B005/055 G01R033/48 G01R033/50 A61B005/00 A61B005/107
US09541622 | B2 | 2017-01-10 | Method for determining a position-dependent attenuation map of surface coils of a magnetic resonance/PET apparatus | 2014-09-04 | A method is disclosed for determining a position-dependent attenuation map of at least one surface coil of a combined magnetic resonance/PET apparatus. In an embodiment, the method includes acquiring magnetic resonance image data by way of the at least one surface coil during a magnetic resonance/PET examination of a patient; reconstructing the position of the at least one surface coil on the basis of the acquired magnetic resonance image data; and determining the position-dependent attenuation map of the at least one surface coil on the basis of the reconstructed position of the at least one surface coil. A magnetic resonance/PET apparatus and a computer program product, embodied to perform the method, are also disclosed. | 1. A method for determining a position-dependent attenuation map of at least one surface coil of a combined magnetic resonance/positron emission tomography (PET) apparatus, the at least one surface coil including a plurality of coils, the method comprising: acquiring magnetic resonance image data by way of the at least one surface coil during a magnetic resonance/PET examination of a patient;reconstructing a position of the at least one surface coil based on the acquired magnetic resonance image data;determining the position-dependent attenuation map of the at least one surface coil based on the reconstructed position of the at least one surface coil;wherein the acquiring magnetic resonance image data includes at least one of acquiring and reconstructing individual images of the plurality of coils;wherein the reconstructing a position of the at least one surface coil includes determining at least one reference shape for at least one of the plurality of coils based on the individual images of the plurality of coils; andwherein the determining at least one reference shape includes a threshold value analysis of a signal intensity distribution in the individual images of the plurality of coils, anddetermining a focal point of the signal intensity distribution in the individual images of the plurality of coils. 2. The method of claim 1, further comprising: acquiring whole-body coil image data during the magnetic resonance/PET examination of the patient by way of a whole-body coil of the combined magnetic resonance/PET apparatus;normalizing the magnetic resonance image data based on the whole-body coil image data; and whereinthe position of the at least one surface coil is reconstructed based on at least one of the normalized magnetic resonance image data and the acquired magnetic resonance image data. 3. The method of claim 2, further comprising: performing a calibration process, the calibration process including outputting training data; and whereinthe position of the at least one surface coil is reconstructed based on the acquired magnetic resonance image data and the training data. 4. The method of claim 3, wherein the calibration process comprises: acquiring a plurality of magnetic resonance training image datasets of at least one training object by way of the at least one surface coil, the at least one surface coil being positioned at different positions relative to at least one of a reference point of the combined magnetic resonance/PET apparatus and a reference point of the at least one training object;performing principal component analysis using the plurality of magnetic resonance training image datasets as input data; andoutputting the training data, the training data including results of the principal component analysis. 5. The method of claim 4, wherein the acquiring a plurality of magnetic resonance training image datasets comprises: step-by-step repositioning of the at least one surface coil to acquire the plurality of magnetic reson... | Siemens Aktiengesellschaft | A61B005/00 A61B006/03 G01R033/3415 A61B005/055 G01R033/48 G01R033/58 A61B006/00
US10201314 | B2 | 2019-02-12 | System and method for evaluation of circulatory function | 2013-04-03 | A system and method for evaluating a circulatory function of an individual includes at least one connection configured to receive signals indicative of functional data relating to at least one functional parameter of the cardiovascular system of the subject and to at least two disparate locations on the subject. A processor is coupled to the at least, one connection and configured to receive the functional data from the at least one connection. The processor is also configured to compare the functional data to identify variations that deviate from an expected delay associated with the disparate locations and provide an assessment of the cardiovascular system function based on the comparison of the functional data. | 1. A system configured to analyze cardiovascular system function of a subject, the system comprising: at least one connection configured to receive signals indicative of data relating to at least one parameter of the cardiovascular system of the subject and to at least two disparate locations on the subject;a processor coupled to the at least one connection and configured to: receive the data from the at least one connection;transform the data into timecourses of monitored metrics associated with respective the disparate locations;filter the timecourses into a predetermined number of frequency bands, wherein at least one of the frequency bands includes frequencies corresponding to a low frequency oscillations (LFO) band;analyze the timecourses after filtering to identify variations that deviate from an expected delay associated with the disparate locations; andgenerate an assessment report of the cardiovascular system function based on the analysis of the timecourses after filtering. 2. The system of claim 1 further comprising at least two sensors configured to derive the data from the subject and connected to the at least one connection to communicate the signals. 3. The system of claim 1 wherein the processor is further configured to determine, from the data, at least one of endogenous fluctuations in oxygenation and concentration levels at the disparate locations. 4. The system of claim 3 wherein the processor is further configured to determine a relative strength and propagation delay of at least one of blood flow and the pressure waves associated with the endogenous fluctuations. 5. The system of claim 1 wherein the processor is further configured to perform a Modified Beer-Lambert law transform to the data. 6. The system of claim 1 wherein at least one of the frequency bands includes frequencies corresponding to a cardiac band. 7. The system of claim 1 further comprising at least one sensor connected to the at least one connection and in communication with the processor, the processor configured to differentiate oxy and deoxy hemoglobin within the cardiovascular system. 8. The system of claim 1 wherein the processor is configured to determine at least one of a speed of bulk average blood flow and a speed of wave propagation through blood within the cardiovascular system from the data to identify variations that deviate from the expected delay associated with the disparate locations. 9. The system of claim 1 wherein the processor is further configured to determine a phase value at each of a plurality of frequencies in the data to determine a time delay between the data and indicate the time delay to provide the assessment of the cardiovascular system function. 10. A system configured to analyze cardiovascular system function of a subject, the system comprising: at least two sensors located at disparate locations on the subject and configured to acquire data relating to at least one parameter of the cardiovascular system of the subje... | MCLEAN HOSPITAL CORPORATION | A61B005/1455 A61B005/00 A61B005/0205 A61B005/021 A61B005/026 A61B005/145
US10349860 | B2 | 2019-07-16 | Conformable actively multiplexed high-density surface electrode array for brain interfacing | 2014-11-04 | Provided are methods and devices for interfacing with brain tissue, specifically for monitoring and/or actuation of spatio-temporal electrical waveforms. The device is conformable having a high electrode density and high spatial and temporal resolution. A conformable substrate supports a conformable electronic circuit and a barrier layer. Electrodes are positioned to provide electrical contact with a brain tissue. A controller monitors or actuates the electrodes, thereby interfacing with the brain tissue. In an aspect, methods are provided to monitor or actuate spatio-temporal electrical waveforms over large brain surface areas by any of the devices disclosed herein. | 1. A device for spatio-temporally electrically interfacing with a brain in a biological environment, the device comprising: a conformable substrate;a conformable electronic circuit comprising a deformable array of electrodes in electrical communication with a plurality of deformable electrical interconnects, the deformable array of electrodes supported by the conformable substrate;a barrier layer encapsulating at least a portion of the deformable electrical interconnects, wherein the conformable substrate, conformable electronic circuit and the barrier layer provide a net bending stiffness of the device low enough that the device establishes conformal contact with brain tissue in the biological environment; anda controller connected to the conformable electrical circuit to monitor or actuate a spatio-temporal profile over a surface of the brain in electrical contact with the plurality of electrodes, wherein the controller is configured to: detect an electric potential of a plurality of individual brain surface locations beneath each electrode of the array of electrodes at a plurality of different time points;encode the detected electric potential to obtain an encoded spatio-temporal brain waveform;analyze the encoded spatio-temporal brain waveform to identify an abnormal spatio-temporal brain waveform; andactuate electrical activity over the brain surface with an output spatio-temporal profile from the deformable array of electrodes to disrupt or terminate the abnormal spatio-temporal brain waveform. 2. The device of claim 1, wherein each electrode is electrically connected to a pair of matched transistors, wherein the matched transistors comprise a multiplexing transistor and a buffer transistor. 3. The device of claim 2, wherein each pair of matched transistors are electrically connected to a common constant current source and a current mirror. 4. The device of claim 2, wherein the matched transistors are flexible and comprise single-crystal silicon. 5. The device of claim 1, wherein adjacent electrodes are separated from each other by a separation distance selected from a range that is greater than or equal to 100 μm and less than or equal to 1 mm. 6. The device of claim 5, wherein each electrode has an electrode surface area that is less than or equal to 0.2 mm2. 7. The device of claim 1, wherein the deformable array of electrodes is supported by a top surface of said barrier layer. 8. The device of claim 7, wherein the electrodes are coated with an electrode coating layer, wherein said electrode coating layer comprises platinum. 9. The device of claim 1 having a thickness, wherein the thickness is less than or equal to 30 μm. 10. The device of claim 1, further comprising a support material, said support material having a first surface and a second surface opposed to said first surface, wherein a first portion of said electrodes are supported by said first surface, and a second portion of said electrodes are supported by said second ... | The Board of Trustees of the University of Illinois The Trustees of the University of Pennsylvania | A61B005/04 A61N001/00 A61B005/0478 A61F002/72 A61M005/20 A61N001/36 A61N005/06 A61B005/00 A61N001/05 A61M005/31
US09848817 | B2 | 2017-12-26 | Gas supply apparatus | 2014-09-16 | A gas supply apparatus includes: a gas supply conduit for supplying a gas to a digestive tract; a pressure detecting device which detects a pressure in the digestive tract; a flow regulating device which regulates a gas amount supplied from the gas supply source to the digestive tract via the gas supply conduit; a first control device which controls the flow regulating device according to a result detected by the pressure detecting device to supply the gas into the digestive tract so that the pressure inside the digestive tract becomes a set pressure; a second control device which controls the flow regulating device to supply a fixed gas amount into the digestive tract; and a gas supply mode switching device which switches between gas supply modes including a mode for executing control by the first control device and a mode for executing control by the second control device. | 1. A gas supply apparatus comprising: a gas supply conduit to supply a gas to a digestive tract inside a subject;a pressure sensor which detects a pressure in the digestive tract via the gas supply conduit;a solenoid proportional valve which regulate an amount of the gas supplied to the digestive tract via the gas supply conduit; anda control unit which control operation of the solenoid proportional valve, whereinthe control unit is configured to operate in:a first gas supply mode which is a gas supply mode for endoscopy, in which the control unit controls the solenoid proportional valve base on a detection result of the pressure sensor so that the pressure in the digestive tract becomes a set pressure; anda second gas supply mode which is a gas supply mode for the control unit being configured to estimate a capacity of the digestive tract based on a pressure in the digestive tract before gas is supplied to inside of the digestive tract and a pressure in the digestive tract after gas is supplied to inside of the digestive tract, and to execute diagnostic testing for functional dyspepsia or irritable bowel syndrome, in which the control unit controls the solenoid proportional valve according to a capacity of the digestive tract to supply a fixed amount of the gas into the digestive tract based on the estimated capacity of the digestive tract, andthe control unit selectively switches between the first gas supply mode and the second gas supply mode. 2. The gas supply apparatus according to claim 1, wherein the control unit stores in a memory, data indicating correspondences among an amount of gas supplied into the digestive tract, a pressure change before and after gas is supplied in the digestive tract, and a capacity of the digestive tract capacity, andwhen estimating the capacity of the digestive tract, the control unit refers to the data in the memory. 3. The gas supply apparatus according to claim 1, wherein the fixed amount of the gas supplied into the digestive tract is 10% of the capacity of the digestive tract, or less. 4. The gas supply apparatus according to claim 1, further comprising an operation device which instructs execution of the supply of gas into the digestive tract,wherein in response to an operation on the operation device, the control unit switches to the second gas supply mode. 5. The gas supply apparatus according to claim 4, wherein the operation device is an operation button arranged on a front panel on a casing of the gas supply apparatus. 6. The gas supply apparatus according to claim 1, further comprising a display device which indicates the pressure in the digestive tract according to the result detected by the pressure sensor. 7. The gas supply apparatus according to claim 1, wherein the control unit stops the supply of the gas into the digestive tract when the pressure in the digestive tract exceeds a set pressure. 8. The gas supply apparatus according to claim 1, further comprising a setting device which set... | FUJIFILM Corporation OSAKA UNIVERSITY | A61M013/00 A61B001/015 A61B001/31 A61B005/00 A61B005/03
US09867572 | B2 | 2018-01-16 | Method and system for rapidly determining and displaying the depth of ear tip placement to improve the reliability of hearing tests | 2014-09-10 | Methods and systems for rapidly determining and displaying the depth of ear tip placement to improve the reliability of hearing tests may comprise in a hearing assessment system comprising a control system and a probe with a sealing ear tip, a microphone, and a sound source: measuring a pressure versus frequency of an ear canal, determining a first half-wavelength frequency of the ear canal using the measured pressure versus frequency and/or or from the phase of the ear canal reflectance, and calculating a distance between the hearing probe and an eardrum in the ear canal based on the determined first half-wavelength frequency. Subsequent measurements of the ear canal may be performed using the calculated distance. The calculated distance may be stored in a memory in the control system for the subsequent measurements of the ear canal. The calculated distance may be displayed on a gauge on the control system. | 1. A system for assessing hearing, the system comprising: a hearing probe comprising a sealing ear tip, a microphone, and a sound source;a control system for controlling the hearing probe, said system being operable to: measure a pressure versus frequency of an ear canal;determine a first half-wavelength frequency of the ear canal using the measured ear canal pressure versus frequency; andcalculate a first distance between the hearing probe and an eardrum in the ear canal based on the determined first half-wavelength frequency; anda display configured to present visual feedback for positioning the hearing probe, the visual feedback providing the calculated first distance between the hearing probe and the eardrum in the ear canal. 2. The system according to claim 1, comprising a memory configured to store a previously calculated second distance between the hearing probe and the eardrum of a same patient corresponding with a prior measurement, and wherein the visual feedback presented at the display provides the calculated first distance and the previously calculated second distance. 3. The system according to claim 1, comprising a memory configured to store the calculated first distance, and wherein the calculated first distance is presented at the display for subsequent measurements in the ear canal of a same patient. 4. The system according to claim 1, wherein the display configured to present the visual feedback providing the calculated first distance comprises a gauge on the control system. 5. The system according to claim 1, wherein a phase versus frequency extracted from a reflectance calculated from the measured ear canal pressure versus frequency is also used to calculate the first distance between the hearing probe and the eardrum in the ear canal. 6. A method for assessing hearing, the method comprising: in a hearing assessment system comprising a control system, a display, and a probe with a sealing ear tip, a microphone, and a sound source: measuring a pressure versus frequency of an ear canal;determining a first half-wavelength frequency of the ear canal using the measured pressure versus frequency;calculating a first distance between the hearing probe and an eardrum in the ear canal based on the determined first half-wavelength frequency; andpresenting, at the display, visual feedback for positioning the hearing probe, the visual feedback providing the calculated first distance between the hearing probe and the eardrum in the ear canal. 7. The method according to claim 6, comprising storing in a memory a previously calculated second distance between the hearing probe and the eardrum of a same patient corresponding with a prior measurement, wherein the visual feedback presented at the display provides the calculated first distance and the previously calculated second distance. 8. The method according to claim 6, comprising storing the calculated first distance in a memory, and wherein the calculated first distance is presented ... | ETYMOTIC RESEARCH, INC. | A61B005/00 A61B005/12
US10231684 | B2 | 2019-03-19 | Spectral CT visualization of imageable drug eluting beads | 2013-04-22 | An imaging system (100) includes a radiation source (108) that emits radiation that traverses an examination region and imageable drug eluting beads in tissue of interest located therein, a spectral detector array (110) detects radiation traversing the examination region and generates a signal indicative thereof, spectral processing circuitry (117) that spectrally resolves the signal based on a plurality of thresholds (122), and a reconstructor (128) that generates spectral volumetric image data corresponding the imageable drug eluting beads based on the spectrally resolved signal. | 1. An imaging system, comprising: a subject support configured to support a tissue of interest, wherein the tissue of interest includes imageable drug eluting beads in an examination region;a radiation source configured to emit radiation that traverses the tissue of interest with the imageable drug eluting beads in the examination region;a spectral detector array configured to detect radiation traversing the examination region and generate a signal indicative thereof;a spectral processing circuitry configured to spectrally resolve the signal based on a plurality of thresholds, wherein at least one of the plurality of thresholds corresponds to an energy of the imageable drug eluting beads; anda material distribution quantifier, implemented by a computer processor, that generates a quantitative value representing a distribution of an x-ray opaque material of the imageable drug eluting beads in the tissue of interest, based on spectral image data that is based on the signal, wherein the imaging system displays the quantitative value representing the distribution of the imageable drug eluting beads in the tissue of interest;a material concentration quantifier, implemented by the computer processor, that generates a quantitative value representing a concentration of the x-ray opaque material of the imageable drug eluting beads in the tissue of interest as a function of time, based on the spectral image data, wherein the imaging system displays the quantitative value representing the concentration of the imageable drug eluting beads in the tissue of interest;a decision support system, implemented by the computer processor, that receives an actual applied dose of the imageable drug eluting beads and at least one of the quantitative value representing the distribution or the quantitative value representing the concentration of the x-ray opaque material of the imageable drug eluting beads, correlates the received quantitative information with the actual applied dose information, and displays data indicative of the correlation; anda reconstructor, implemented by the computer processor, configured to generate spectral volumetric image data corresponding to the imageable drug eluting beads based on the spectrally resolved signal. 2. The imaging system of claim 1, further comprising: a display, wherein the imaging system displays the spectral image data corresponding to the imageable drug eluting beads via the display. 3. The imaging system of claim 2, wherein the reconstructor further generates non-spectral image data based on the signal and the imaging system displays the non-spectral image data with the spectral image data superimposed there over. 4. The imaging system of claim 3, wherein the reconstructor generates the spectral image data with a first conspicuity of the imageable drug eluting beads and generates the non-spectral image data with a second conspicuity of the imageable drug eluting beads, wherein the first conspicuity is greater than the s... | KONINKLIJKE PHILIPS N.V. | A61B006/00 A61B005/00 G06T007/00 G06T011/00 A61B006/03
US10173054 | B2 | 2019-01-08 | Implantable device | 2014-09-03 | An implantable medical device including at least one elongate electrical line with a first electrical component as a functional conductor, and at least one second electrical component with an electrical length. The first electrical component includes a proximal end and a distal end, wherein the distal side is in electrical contact with tissue or blood. The first electrical component is in electrical contact with the at least one second electrical component, and wherein the electrical length of the at least one second component corresponds to at least a tenth of a wavelength (λ/10) of electromagnetic waves in a radiofrequency range. | 1. An implantable medical device comprising: at least one elongate electrical line, wherein the at least one elongate electrical line comprises a first electrical component, wherein the first electrical component or a portion of the first electrical component comprises a functional conductor;an electrode head disposed at a distal end of the first electrical component, wherein the electrode head comprises a contact point; and,at least one second electrical component in electrical contact with the first electrical component, wherein the at least one second electrical component comprises an electrical conductor comprising a first end, a second end and an electrical conductor length that is insulated completely along or along part of the electrical conductor length, wherein the first end is electrically connected to the contact point of the electrode head and wherein the second end is configured to electrically connect to a tissue capacitively, inductively or galvanically,wherein the electrical conductor length corresponds to at least a tenth of a wavelength of electromagnetic waves in a radiofrequency range that said first electrical component is subjected to,wherein the electrical conductor further comprises one of a meandered coil shape, a helically wound shape and a spirally wound shape,wherein the outer dimension of the electrical conductor is smaller than the electrical conductor length; and,a flexible support material that is wound around the first electrical component and a conductive track disposed on said flexible support material. 2. The implantable medical device as claimed in claim 1, wherein the at least one elongate electrical line further comprises at least one electrode pole, and wherein the functional conductor is connected to the at least one electrode pole that is configured to deliver therapy signals and/or detect diagnosis signals. 3. The implantable medical device as claimed in claim 2, further comprising an electrode line, wherein the at least one elongate electrical line is disposed at a distal end of the electrode line, and wherein the electrode line is configured to connect to a therapy device, a monitoring device or a therapy and monitoring device. 4. The implantable medical device as claimed in claim 3, wherein the electrode line further comprises a proximal end configured to connect to the therapy device, the monitoring device or the therapy and monitoring device, and the distal end of the electrode line is remote from the proximal end of the electrode line, wherein the distal end comprises the at least one electrode pole and the at least one second electrical component. 5. The implantable medical device as claimed in claim 3, wherein the electrode line further comprises a longitudinal portion, such that the at least one second electrical component is wound around the longitudinal portion. 6. The implantable medical device as claimed in claim 4, wherein the electrode line further comprises a longitudinal portion, su... | BIOTRONIK SE & CO. KG | A61N001/08 A61B005/00 A61N001/05
US10165950 | B2 | 2019-01-01 | Vital signs monitor | 2014-12-03 | A multi-parametric vital signs monitoring device configured for use as an ambulatory and a bedside monitor wherein the device can be patient-wearable and is battery powered. The monitoring device can be used with a charging cradle to provide power to the device in lieu of the battery as a power source for bedside applications, in which the cradle further serves as an intermediary device to enable a data link with a PC or other peripheral device. The monitoring device can include a wireless radio to enable bi-directional transfer of patient-related data to a separate remote station. | 1. A multi-parametric vital signs monitoring system, said system comprising: a vital signs monitoring device, said monitoring device including a portable power supply enabling said monitoring device to operate in a first stand-alone mode and a wireless transceiver enabling said monitoring device to operate in an alternative second wireless networked mode with at least one remote station; anda charging cradle adapted to receive said vital signs monitoring device, said charging cradle permitting said compact vital signs monitoring device to operate in a powered mode when said monitoring device is received by said charging cradle, said monitoring device being operable in said second networked mode when said monitoring device is in said charging cradle;said vital signs monitoring device being defined by a compact housing, the compact housing including: a pair of half housing sections, wherein one of the pair of half housing sections retains a display screen of the vital signs monitoring device and the other of the pair of half housing sections includes at least one connection port of the vital signs monitoring device for connection to said charging cradle,a rubberized bladder disposed peripherally between the half housing sections and continuously extending about the entire periphery of the housing in order to assist the monitoring device from impact or shock loads and to prevent ingress of dust or contaminants into an interior of the housing, anda pair of tabs in which each of the tabs is disposed on opposing lateral sides of one of the half housing sections, the tabs enabling attachment to a patient-wearable harness that receives the vital signs monitoring device, the housing of the vital signs monitoring device including a bottom facing surface, a rear facing surface and two opposing lateral sides in which a latching member and the connector port enabling connection to the charging cradle is formed in the bottom facing surface and a plurality of mounting feet extend from the rear facing surface of the housing to enable placement of the monitoring device on a flat surface,the charging cradle being defined by an open-topped receptacle sized to retain a lower portion of the vital signs monitoring device and comprising a hanging bracket configured for connecting to a bed rail, the open-topped receptacle including a bottom surface having an electrical connector for engaging the connector port of the monitoring device and a latch for engaging the latching member of the monitoring device, the charging cradle further including a release button for disengaging the latch from the latching member. 2. A system as recited in claim 1, including a computing device connected to said charging cradle through a serial connection, said computing device being configured to automatically receive stored patient-related data from said monitoring device when said monitoring device is attached to said charging cradle. 3. A system as recited in claim 2, including a printe... | WELCH ALLYN, INC. | A61B005/0205 A61B005/00 A61B005/0402 A61B005/04 A61B005/1455 H02J007/00 A61B005/024 A61B005/0424 G16H040/63 G06F019/00 A61B005/021 A61B005/08
US09931075 | B2 | 2018-04-03 | Method and apparatus for providing glycemic control | 2014-11-12 | Methods and system to provide glycemic control and therapy management based on monitored glucose data, and current and/or target HbA1C levels are provided. | 1. A computer-implemented method to determine one or more parameters associated with a physiological condition of a person, comprising: determining a correlation between a mean glucose value information and a current and target HbA1C levels of the person;determining a rate of glycation of the person based at least in part on the determined correlation between the mean glucose value information and the current HbA1C level;applying one or more person specific parameters to the determined correlation between the mean glucose value information and the current HbA1C level;updating the target HbA1C level based on the determined rate of glycation and the application of received one or more person specific parameters to the determined correlation;modifying a stored medication intake level for delivery by an infusion device based on the updated target HbA1C level; anddelivering medication according to the modified medication intake level using the infusion device. 2. The method of claim 1, wherein the mean glucose value information determination includes monitoring glucose level information over a predetermined time period applying a weighting function to received monitored glucose level information. 3. The method of claim 2, wherein the weighting function is based on a time of day information associated with the monitored glucose level information. 4. The method of claim 2, wherein the weighting function is based on a time period associated with the monitored glucose level information. 5. The method of claim 1, wherein the one or more person specific parameters includes an age of the person, a history of hypoglycemia, an activity level of the person, a medication intake information of the person, or a risk associated with high or low blood glucose levels of the person. 6. The method of claim 2, wherein the predetermined time period includes one of approximately 30 days, approximately 45 days, or approximately 90 days. 7. The method of claim 1, including storing one or more of the mean glucose value information, the current or target HbA1C level, the determined correlation between the mean glucose value information and the current HbA1C level, and the updated target HbA1C level. 8. The method of claim 1, wherein the rate of glycation is a ratio of the mean glucose value information with respect to the current HbA1C level. 9. The method of claim 1, wherein the mean glucose value information is obtained using a glucose sensor that comprises a plurality of electrodes including a working electrode, wherein the working electrode comprises a glucose-responsive enzyme and a mediator, wherein at least one of the glucose-responsive enzyme and the mediator is chemically bonded to a polymer disposed on the working electrode, and wherein at least one of the glucose-responsive enzyme and the mediator is crosslinked with the polymer. 10. The method of claim 9, wherein the glucose sensor is factory calibrated. 11. An apparatus, comprising: a medication deliver... | Abbott Diabetes Care Inc. | A61B005/00 A61B005/145 A61B005/1486 G06F019/00 A61B005/1495
US08976919 | B2 | 2015-03-10 | Low power communication device for scheduling data segments using hold time or lock time of phase locked loop | 2013-05-31 | A device communicating with a node, includes a communication unit configured to transmit a transmitting data segment to the node, and receive a receiving data segment from the node. The device further includes a phase locked loop (PLL) configured to generate an operating frequency for the communication unit. The device further includes a PLL controller configured to control a hold time and a lock time, of the PLL, that are shared between the node and the device. The device further includes a scheduler configured to schedule the transmitting data segment and the receiving data segment based on the controlled hold time and lock time. | 1. A device communicating with a node, the device comprising: a communication unit configured to transmit a transmitting data segment to the node, and receive a receiving data segment from the node;a phase locked loop (PLL) configured to generate an operating frequency for the communication unit;a PLL controller configured to control a hold time and a lock time, of the PLL, that are shared between the node and the device; anda scheduler configured to schedule the transmitting data segment and the receiving data segment based on the controlled hold time and lock time. 2. The device of claim 1, wherein the hold time and the lock time are determined based on an operating characteristic of the PLL and/or an operating characteristic of a PLL of another device. 3. The device of claim 1, wherein the scheduler is further configured to: schedule the transmitting data segment and the receiving data segment further based on information on a data communication protocol that is shared between the node and the device. 4. The device of claim 3, wherein the information on the data communication protocol comprises a number of transmitting data segments to be transmitted continuously before receiving an acknowledgement message. 5. The device of claim 3, wherein the data communication protocol comprises an automatic repeat request (ARQ) protocol. 6. The device of claim 1, wherein the PLL comprises: a first PLL configured to generate an operating frequency for the communication unit to receive the receiving data segment, and/or a second PLL configured to generate an operating frequency for the communication unit to transmit the transmitting data segment. 7. The device of claim 1, wherein the scheduler is further configured to: adjust a number of transmitting data segments and receiving data segments to be scheduled within the controlled hold time. 8. The device of claim 7, wherein the scheduler is further configured to: adjust the number of transmitting data segments and receiving data segments to be scheduled within the controlled hold time based on a channel state, or an amount of interference, or an amount of traffic, or any combination thereof, between the device and the node. 9. The device of claim 1, wherein the communication unit is further configured to: transmit, to the node, a PLL lock indicator indicating whether a PLL of the node is to be locked in response the node processing a corresponding data segment, or in response to a predetermined period of time elapsing from a time that the node processes the corresponding data segment. 10. The device of claim 1, wherein the communication unit is further configured to: transmit, to the node, a PLL count indicator indicating a number of data segments to be processed by the node, subsequent to the node processing a corresponding data segment, before a PLL of the node is to be locked. 11. The device of claim 1, wherein the communication unit is further configured to: receive, from the node, a PLL lock in... | Samsung Electronics Co., Ltd. | H04L007/00 H03D003/24 H04L007/033 H03L007/00 A61B005/00 H04L001/18 A61B005/024 A61B005/08
US08983581 | B2 | 2015-03-17 | System and method for large field of view, single cell analysis | 2009-05-20 | A method and system for medical imaging employs an excitation source configured to cause an object having a plurality of cells to at least one of emit, reflect, and fluoresce light. An optical receptor is employed that is configured to receive the light from the object. A filter assembly receives the light from the optical receptor and filters the light. An image processor having a field of view (FOV) substantially greater than a diameter of a cell of the object and an analysis resolution substantially matched to the diameter of a cell of the object that receives the filtered light from the filter and analyzes the filtered light corresponding to each cell in the FOV. A feedback system is provided that is configured to provide an indication of a state of each cell in the FOV and a location of a cell in the FOV meeting a predetermined condition. | 1. A medical imaging system comprising: an excitation source configured to emit an excitation light towards an object having a plurality of cells that at least one of emit, reflect, and fluoresce light in response to the excitation light;an optical receptor configured to receive the light from the object;a filter assembly configured to receive the light from the optical receptor and filter the light;an image detector having a field of view (FOV) substantially greater than about a diameter of a human cancer cell and configured to have an analysis resolution less than or equal to about the diameter of the human cancer cell, wherein the image detector is further configured to receive the filtered light from the whole FOV simultaneously at the analysis resolution through the filter and analyze the filtered light corresponding to each cell in the FOV, wherein the light received by the image detector is at least one of substantially unmagnified and not magnified; anda feedback system configured to provide an indication of a cell state and a location in the FOV at the analysis resolution for each cell in the FOV meeting a predetermined condition, wherein the predetermined condition is a threshold light intensity. 2. The system of claim 1 wherein the image detector comprises a plurality of pixels and wherein a size of each pixel is substantially matched to the analysis resolution and wherein the image detector is configured to analyze the filtered light associated with each pixel to determine whether a cell in the FOV meets the predetermined condition. 3. The system of claim 1 wherein the filter assembly includes a spectral filter set configured to direct excitation light from the excitation source through the optical receptor to the object and configured to direct light received from the object toward the image detector. 4. The system of claim 3 wherein the filter assembly includes a dichromatic filter including a dichromatic mirror configured to reflect the excitation light to direct excitation light through the optical receptor and configured to allow light received from the object to pass therethrough toward the image detector. 5. The system of claim 1 wherein the optical receptor includes a plurality of optical fibers and wherein a diameter of each optical fiber is less than or equal to about the diameter of the human cancer cell. 6. The system of claim 5 further comprising a spacer assembly configured to maintain a desired distance between a tip of the plurality of optical fibers and the object. 7. The system of claim 6 wherein the spacer assembly includes a disposable tip. 8. The system of claim 6 wherein the desired distance is approximately 100-200 microns. 9. The system of claim 5 further comprising a collimator coupled to the plurality of optical fibers to restrict light received by each optical fiber to an area having a size that is less than or equal to about the diameter of the human cancer cell. 10. The system of claim 1 wherein t... | Massachusetts Institute of Technology Duke University | A61B006/00 G06K009/00 A61B005/00
US08979944 | B2 | 2015-03-17 | Method apparatus of a liner interface with neural receptors | 2012-11-28 | A liner interface and method of making comprising non-compressible deformable electrically conductive neural receptors having electrically conductive elements extending therefrom, formed by attaching each receptor and the conductive elements to an inner surface of a fabric layer, placing the fabric layer into a first part of a molding machine having a predetermined shape, moving a second part of the molding machine having a shape complemental to the first predetermined shape toward said fabric layer to either abut or axially deform the deformable receptors and define a space therebetween, injecting a molten gel elastomer into the space to surround and adhere to the receptors, conductive elements and fabric layer, allowing the molten gel to cure to form a gel inner surface, and removing the second part from the molding machine and allowing the receptors to either axially expand beyond or remain even with the inner surface of the cured liner interface. | 1. A liner interface with neural receptors comprising: a tubular fabric layer having an inner surface and an outer surface; at least one electrically conductive receptor comprising a non-compressible, deformable patch having an outer surface adapted to be attached to said fabric layer, an inner surface adapted to contact the skin of a user and side surfaces and a selective predetermined thickness between said inner and outer surfaces; said patch adapted to be electrically conductive; an electrically conductive element having a proximal end section extending from said at least one electrically conductive receptor for conducting electric signals therefrom caused by neural impulses from the nerve endings when said interface is in use and a distal end section; said outer surface of the structure of said at least one receptor and an outer surface of said proximal end section of said electrically conductive element themselves are attached only to said inner surface of said fabric layer at a selective location based on the area of the user to be sensed; said inner surface of said fabric and said side surfaces of said receptor and said electrically conductive element having a predetermined thickness of gel coated thereon; and wherein said predetermined thickness of said receptor is greater than or equal to said predetermined thickness of said gel material coating. 2. A liner interface with neural receptors as claimed in claim 1, wherein said at least one patch is made of non-compressible, deformable, heat-resistant, electrically conductive silicone material. 3. A liner interface with neural receptors as claimed in claim 2, wherein said electrically conductive element is embedded in said gel material coating and having one end extending into said electrically conductive receptor and an opposite end extending beyond said gel material coating. 4. A liner interface with neural receptors as claimed in claim 3, wherein said electrically conductive element comprises a material selected from the group consisting of carbon filament, copper filament, carbon fabric, copper fabric, silver thread, silver fabric or light gauge wire. 5. A liner interface with neural receptors as claimed in claim 1, wherein said at least one patch is made of non-compressible, deformable, heat-resistant, non-electrically conductive elastomeric material wrapped with an electrically conductive medium. 6. A liner interface with neural receptors as claimed in claim 5, wherein one or both of said electrically conductive medium and element comprise a material selected from the group consisting of carbon filament, copper filament, carbon fabric, copper fabric, silver thread, silver fabric or light gauge wire. 7. A liner interface with neural receptors as claimed in claim 6, wherein said electrically conductive element is formed as an extension of said electrically conductive medium. 8. A liner interface with neural receptors as claimed in claim 6, wherein said electrically conductive ele... | ALPS South, LLC | A61F002/48 A61F002/78 A61F002/80 A61F002/70 H01R043/00 A61B005/04
US08986657 | B2 | 2015-03-24 | Methods and system for detecting soluble amyloid-β | 2010-07-29 | The present invention provides methods of detecting soluble amyloid β using curcumin-derived near infrared (NIR) imaging probes. Upon interacting with soluble amyloid β, these probes undergo a range of changes, qualifying them as “smart” probes. In addition, the invention provides methods of detecting soluble amyloid β by positron emission tomography (PET), magnetic resonance imaging (MRI) and multimodal imaging based on the curcumin-derived NIR imaging probes and derivatives thereof. | 1. A method for detecting soluble amyloid beta in a sample, comprising: (a) contacting a sample comprising soluble amyloid beta with a compound having the formula Ar1-L-Ar2, whereinL is a divalent linking group comprising an alkenylene having 5 to 15 backbone carbon atoms, wherein at least two of the backbone carbon atoms form part of a difluoroboronate ring, and Ar1 and Ar2 are each independently alkyl amine-substituted phenyl or pyridyl groups;wherein said compound binds soluble amyloid beta in the sample;(b) illuminating said compound bound to the soluble amyloid beta with near infrared light of a wavelength absorbable by said compound; and(c) detecting fluorescence emitted by the compound wherein said fluorescence corresponds to the soluble amyloid beta contained in said sample. 2. The method according to claim 1, wherein the presence, absence or level of said compound's fluorescence in the sample is indicative of Alzheimer's disease. 3. The method according to claim 1, wherein L is 4. The method according to claim 3, wherein Ar1 and Ar2 are independently selected from 5. The method according to claim 4, wherein said compound has the structure: 6. The method according to claim 1, wherein Ar1 and Ar2 are independently selected from 7. An in vivo optical imaging method for soluble amyloid beta detection in a subject, comprising: (a) administering to a subject a compound having the formula Ar1-L-Ar2, whereinL is a divalent linking group comprising an alkenylene having 5 to 15 backbone carbon atoms, wherein at least two of the backbone carbon atoms form part of a difluoroboronate ring, and Ar1 and Ar2 are each independently alkyl amine-substituted phenyl or pyridyl groups;wherein said compound binds soluble amyloid beta contained in the subject;(b) illuminating said compound bound to the soluble amyloid beta with near infrared light of a wavelength absorbable by said compound; and(c) detecting fluorescence emitted by the compound wherein said fluorescence corresponds to the soluble amyloid beta contained in said subject. 8. The method according to claim 7, wherein the presence, absence or level of said compound's fluorescence in the subject is indicative of Alzheimer's disease. 9. The method according to claim 7, wherein said compound has the structure: 10. A method for providing an image of soluble amyloid beta contained within a subject by positron emission tomography (PET) scan, comprising: (a) administering to a subject a 11C or 18F labeled derivative of a compound having the formula Ar1-L-Ar2, whereinL is a divalent linking group comprising an alkenylene having 5 to 15 backbone carbon atoms, wherein at least two of the backbone carbon atoms form part of a difluoroboronate ring, and Ar1 and Ar2 are each independently alkyl amine-substituted phenyl or pyridyl groups;wherein said compound binds soluble amyloid beta contained in the subject; and(b) imaging gamma rays that are emitted due to the compound being bound to the soluble amyloi... | The General Hospital Corporation | A61B005/00 A61B005/055 C07F005/02 C07D213/02 G01N033/566 G01N033/58
US08986218 | B2 | 2015-03-24 | System and method for calibrating and normalizing eye data in emotional testing | 2013-08-12 | A system and method is provided for calibrating and normalizing eye data of one or more subjects prior to and/or during emotional testing of the subjects. In particular, initially performing one or more calibration or normalization operations prior to an emotional test of a subject may result in accurate evaluations of emotional responses based on measurements of eye data. Additionally, further calibration or normalization performed during the emotional test may be used to refine the initial calibration or normalization, further increasing the accuracy of the evaluated emotional responses. | 1. A computer-implemented method of measuring eye data of a subject during emotional testing, the method being implemented by a computer executing one or more applications, the method comprising: obtaining, by the computer, a test stimulus;obtaining, by the computer, a conditioning stimulus, the conditioning stimulus comprising scrambled pixels of the test stimulus;causing, by the computer, the conditioning stimulus to be presented to a subject via a display device operatively coupled to the computer;causing, by the computer, the test stimulus to be presented to the subject via the display device;receiving, by the computer, from an eye-tracking device operatively coupled to the computer, eye data collected from the subject by the eye-tracking device while the subject viewed the test stimulus; andprocessing, by the computer, the collected eye data to determine the subject's emotional response to the test stimulus. 2. The method of claim 1, further comprising: causing, by the computer, at least one stimulus to be presented to the subject, via the display device, prior to the conditioning stimulus, to induce a desired emotional state in the subject. 3. The method of claim 1, further comprising: determining and recording, by the computer, an emotional baseline level of the subject prior to causing the conditioning stimulus to be presented to the subject. 4. The method of claim 1, wherein the conditioning stimulus has a same overall light intensity as the test stimulus, such that any ocular response to the test stimulus is based primarily upon the subject's emotional response to the test stimulus as opposed to a change in light intensity between the conditioning stimulus and the test stimulus. 5. The method of claim 1, further comprising: causing, by the computer, a visual stimulus to be presented to the subject, via the display device, prior to presenting the conditioning stimulus to the subject, wherein the visual stimulus includes a fixation indicator for fixing the subject's gaze at a predetermined location. 6. The method of claim 1, wherein the collected eye data includes pupil data. 7. The method of claim 1, wherein the collected eye data includes blink data. 8. The method of claim 1, wherein the collected eye data includes gaze data. 9. The method of claim 1, wherein the eye-tracking device is integrated with the display device. 10. A system for measuring eye data of a subject during emotional testing, the system comprising: a computer programmed to execute one or more applications that, when executed, cause the computer to: obtain a test stimulus;obtain a conditioning stimulus, the conditioning stimulus comprising scrambled pixels of the test stimulus;cause the conditioning stimulus to be presented to a subject via a display device operatively connected to the computer;cause the test stimulus to be presented to the subject via the display device;receive, from an eye-tracking device operatively coupled to the computer, eye data collect... | iMotions A/S | A61B003/11 G06Q030/02 A61B005/16 A61B003/113 A61B005/11 A61B005/00
US08972197 | B2 | 2015-03-03 | Method and system for analyzing breathing of a user | 2010-09-27 | Methods, systems and apparatus for analyzing breathing of a user are disclosed. One method includes sensing motion of a first portion of the user, sensing motion of a second portion of the user, and generating a summed signal by inversely summing the sensed motion of the first portion of the user with the sensed motion of the second portion of the user. A breathing rate of the user is estimated based on the summed signal. Additionally, a breathing pattern of the user can be identified. | 1. A method for analyzing breathing of a user, comprising: generating a first motion signal, comprising sensing motion, by a first motion sensor, of a first portion of a body of the user;generating a second motion signal, comprising sensing motion, by a second motion sensor, of a second portion of the body of the user;generating a summed signal by inversely summing the first motion signal and the second motion signal;estimating a breathing rate of the user based on the summed signal comprising identifying a periodic component of the summed signal;identifying a breathing pattern of the user, comprising: generating a motion signature based on sensed motion of the summed signal;matching the motion signature with at least one of a plurality of stored motion signatures, wherein each stored acceleration signatures corresponds with a breathing pattern;identifying the breathing pattern of the user based on the matching of the motion signature with the stored motion signature. 2. The method of claim 1, further comprising enhancing the periodic component within the summed signal by averaging, band-pass filtering and center clipping the summed signal. 3. The method of claim 1, further comprising measuring a period of the summed signal by auto-correlating the summed signal. 4. The method of claim 3, further comprising multiplying the auto-correlated summed signal with a time-scaling factor to provide a breath rate per desired time period. 5. The method of claim 1, further comprising signal processing the summed signal. 6. The method of claim 5, wherein the signal processing comprises filtering the summed signal. 7. The method of claim 5, wherein the signal processing comprises center-clipping the summed signal. 8. The method of claim 5, wherein the signal processing comprises auto-correlating the summed signal. 9. The method of claim 1, wherein sensing motion of the first portion of the user comprises an accelerometer sensing the first portion at a location of the user's body that senses minimal motion due to breathing of the user. 10. The method of claim 1, wherein sensing motion of the second portion of the user comprises an accelerometer sensing the second portion at a location of the user's body that senses motion due to breathing of the user. 11. The method of claim 10, wherein the first portion is located proximate to the user's spine or neck. 12. A method for analyzing breathing of a user, comprising: generating a first motion signal, comprising sensing motion, by a first motion sensor, of a first portion of a body of the user;generating a second motion signal, comprising sensing motion, by a second motion sensor, of a second portion of the body of the user;generating a summed signal by inversely summing the first motion signal and the second motion signal;generating a motion signature based on sensed motion of at least one of the sensed motion of the first portion of the user and the sensed motion of the second portion of the user;matching... | Numera, Inc. | G01N033/48 A61B005/00 A61B005/08 A61B005/113 G06K009/00 A61B005/0205 A61B005/0402
US08974231 | B2 | 2015-03-10 | Method and system for quantitative assessment of letter identification latency | 2014-08-21 | A method and system are presented to address quantitative assessment of letter identification latency of a subject, where the method comprises the steps of: (1) presenting at least one scene to a subject on a display, the scene comprising a plurality of letters and a background; (2) moving the plurality of letters relative to the scene, the movement being tracked by the subject via at least one input device; (3) receiving feedback from the subject via the input device; (4) quantitatively refining the received feedback; (5) modulating the movement of plurality of letters relative to accuracy of the received feedback; (6) calculating a critical threshold parameter; and (7) recording a critical threshold parameter onto a tangible computer readable medium. | 1. A method for assessing the onset or progression of impairment in the nervous system functioning of a subject associated with a possible nervous system disorder, injury, derangement, or toxicity, said impairment associated with brain functioning in a desired stimulus domain and relating to various different physical areas of a subject's brain, the method comprising the steps of: performing a letter identification latency test on a computer screen using a user interface for variably and selectably determining a lowest signal-to-noise ratio and stimulus sequence durations at which a subject can accurately and consistently identify a target stimulus from at least one non-target stimulus, wherein said user interface comprises a set of specific patterns of visual form or motion, wherein said target stimulus comprises at least one letter set of real words and said non-target stimulus comprises at least one letter set of various combinations of non-words, flipped non-words, rotated non-words, and flipped and rotated non-words, said non-words comprising flipped and rotated letters and non-letters, said at least one letter set of various combinations of non-words, flipped non-words, rotated non-words, and flipped and rotated non-words of said non-target stimulus is not one of said at least one letter set of real words of said target stimulus, and further wherein said target stimulus aligns with a stimulus domain and a predetermined physical portion of the subject's brain for which a test is desired and further wherein said target stimulus associates with a task design involving the subject's ability to process said target stimulus corresponding to the operational performance of a predetermined physical area of the subject's brain;further wherein said variable and selectable letter identification latency test manipulates a task difficulty associated with visual form or motion characteristics of said specific stimulus pattern, said variable and selectable visual form discrimination test further comprising the following steps executed on a computer processor:presenting at least two stimuli simultaneously such that one of said at least two stimuli comprises the target stimulus satisfying a given target criterion for associating with the desired stimulus domain and physical portion of the subject's brain and the other one(s) of said at least two stimuli comprises the at least one non-target stimulus not satisfying said given target criterion;moving a position of said target stimulus and said non-target stimulus on said computer screen according to said set of specific patterns of visual form or motion while changing a signal-to-noise ratio of all of said at least two stimuli in response to responses from the subject;monitoring the speed and accuracy of the subject's indication of said position of said target stimulus as said target stimulus moves along said specific pattern of visual form or motion and said signal-to-noise ratio and stimulus sequence duratio... | Cerebral Assessment Systems, Inc. | G09B019/00 G09B013/00 A61B013/00 G09B007/06 A61B005/16 A61B005/00 G09B007/00 G09B007/02
US08989830 | B2 | 2015-03-24 | Wearable light-guiding devices for physiological monitoring | 2014-09-12 | A monitoring device configured to be attached to the body of a subject includes an outer layer and an inner layer secured together. The inner layer includes light transmissive material and has inner and outer surfaces. A base is secured to at least one of the outer and inner layers and includes an optical emitter and optical detector. A layer of cladding material is positioned near the outer surface of the inner layer, and at least one window is formed in the layer of cladding material that serves as a light-guiding interface to the body of the subject. The light transmissive material delivers light from the optical emitter to the body of the subject along a first direction and collects light from the body of the subject and delivers the collected light in a second direction to the optical detector. The first and second directions are substantially parallel. | 1. A monitoring device configured to be attached to the body of a subject, comprising: an outer layer and an inner layer secured together, the inner layer comprising light transmissive material, and having inner and outer surfaces;a base secured to at least one of the outer and inner layers and comprising at least one optical emitter and at least one optical detector;a layer of cladding material near the outer surface of the inner layer; andat least one window formed in the layer of cladding material that serves as a light-guiding interface to the body of the subject, wherein the light transmissive material is in optical communication with the at least one optical emitter and the at least one optical detector, wherein the light transmissive material is configured to deliver light from the at least one optical emitter to the body of the subject along a first direction and to collect light from the body of the subject and deliver the collected light in a second direction to the at least one optical detector, wherein the first and second directions are substantially parallel. 2. The monitoring device of claim 1, wherein the at least one window is oriented substantially parallel with a light emitting surface of the at least one optical emitter. 3. The monitoring device of claim 1, wherein the at least one window is oriented substantially parallel with a light detecting surface of the at least one optical detector. 4. The monitoring device of claim 1, wherein the outer layer and/or inner layer comprises adhesive in one or more locations that is configured to adhesively secure the device to the body of the subject. 5. The monitoring device of claim 1, wherein the light transmissive material comprises a lens region in optical communication with the at least one optical emitter that focuses light emitted by the at least one optical emitter. 6. The monitoring device of claim 1, further comprising a light reflective material on at least a portion of one or both of the inner and outer surfaces of the inner layer, wherein the at least one optical detector comprises first and second optical detectors, and further comprising a signal processor, and wherein at least a portion of light reflected by the light reflective material and detected by the second optical detector is processed by the signal processor as a motion noise reference for attenuating motion noise from signals produced by the first optical detector. 7. The monitoring device of claim 1, wherein the monitoring device further comprises at least one optical filter configured to selectively pass at least one optical wavelength for transmission into the body of the subject, wherein the at least one optical detector comprises first and second optical detectors, and further comprising a signal processor, and wherein at least a portion of light not passed by the optical filter and detected by the second optical detector is processed by the signal processor as a motion noise reference for attenuating... | Valencell, Inc. | A61B005/00 A61B005/1455
US09737224 | B2 | 2017-08-22 | Event alerting through actigraphy embedded within electrocardiographic data | 2013-11-16 | Physiological monitoring can be provided through an actigraphy sensor imbedded into an electrocardiography monitor, which correlates movement and electrocardiographic data. Physiological monitoring can be provided through a wearable monitor that includes two components, a flexible extended wear electrode patch and a removable reusable monitor recorder. The wearable monitor sits centrally on the patient's chest along the sternum. The patient can place an electrode patch anywhere within the general region of the sternum. The occurrence of actigraphy events are monitored by the monitor recorder through an actigraphy sensor. Actigraphy becomes a recordable actigraphy event occurrence when the movement of the wearable monitor and, therefore, the patient, exceeds a certain criteria threshold of acceleration or deceleration as detected by the actigraphy sensor. Certain actigraphy event occurrences as recorded by the monitor recorder are considered to be actionable, that is, of sufficient importance to warrant flagging for further consideration to a following physician. | 1. An extended wear electrocardiography and physiological sensor monitor recorder, comprising: a sealed housing adapted to be removably secured into a non-conductive receptacle on a disposable extended wear electrode patch; andan electronic circuitry comprised within the sealed housing, comprising: an electrocardiographic front end circuit electrically interfaced to an externally-powered micro-controller and operable to sense electrocardiographic signals through electrocardiographic electrodes provided on the disposable extended wear electrode patch, each of the electrocardiographic electrodes adapted to be positioned axially along the midline of the sternum for capturing action potential propagation;an actigraphy sensor electrically interfaced with the micro-controller and operable to sense actigraphy event occurrences based on movement of the sensor using an actigraphy event occurrence criteria and to send an interrupt request (IRQ) signal to the micro-controller upon sensing each of the actigraphy event occurrences;the externally-powered micro-controller operable to execute under micro-programmable control, the micro-controller further operable to sample the electrocardiographic signals and to sample one of the actigraphy event occurrences upon receiving one of the IRQ signals, to embed the samples of the actigraphy event occurrences within a data stream that is recorded to an externally-powered flash memory and that comprises the samples of the electrocardiographic signals, the embedding comprising buffering each of the actigraphy event occurrences samples, compressing each of the buffered actigraphy event occurrences samples, buffering each of the compressed actigraphy event occurrences samples, and writing the buffered compressed actigraphy event occurrences samples into the data stream; and the externally-powered flash memory electrically interfaced with the micro-controller and operable to store the samples of the electrocardiographic signals and the samples of the actigraphy event occurrences written into the data stream. 2. An electrocardiography and physiological sensor monitor recorder according to claim 1, further comprising: a server computer system centrally accessible over a data communications network and comprising a processor configured to execute program code stored in a memory, comprising: a data retrieval module configured to retrieve the samples of the electrocardiographic signals and the samples of the actigraphy event occurrences from the flash memory of the electronic circuitry;an evaluation module configured to identify an actionable actigraphy event occurrence from the samples of the actigraphy event occurrences based on a filtering criteria;a correlation module configured to identify those samples of the electrocardiographic signals that were sensed substantially concurrent to a time of the occurrence of the actionable actigraphy event; andan output module configured to output the actionable event occurrence and the ... | Bardy Diagnostics, Inc. | A61B005/0402 A61B005/0408 A61B005/0205 A61B005/0432 A61B005/11 A61B005/021 A61B005/03 A61B005/04 A61B005/0452 A61B005/145 A61B005/1455
US10682078 | B2 | 2020-06-16 | Apparatus and methods for matching of tinnitus | 2014-03-14 | Apparatuses and methods for matching the tinnitus of a subject are provided. A plurality of sounds are applied to a subject. The plurality of sounds includes a plurality of first sounds and further includes a plurality of second sounds. A first likeness score associated with the plurality of the sounds is received. Each first likeness score is representative of the similarity of the sound associated therewith to the tinnitus of the subject. At least one third sound is generated based on at least one of the plurality of first sounds and based on at least one of the plurality of second sounds. The at least one third sound is generated based on the first likeness scores associated with the plurality of sounds. A fourth sound is determined based on the at least one third sound. The fourth sound matches the tinnitus of the subject. | 1. A method for matching tinnitus in a subject, comprising: applying a plurality of sounds to the subject, via an audio interface of a computing apparatus, the plurality of sounds comprising a plurality of first sounds and further comprising a plurality of second sounds;controlling, by the computing apparatus, display of an input interface for tinnitus matching including a representation of frequency, a representation of a lower cutoff frequency, a representation of an upper cut-off frequency, and a volume control;receiving, by the computing apparatus, adjustment of the volume control from the subject, wherein adjustment of the volume control provides adjustment of a perceived loudness of sound that corresponds to a loudness of tinnitus of the subject;adjusting, by the computing apparatus, a frequency of applied sound;receiving, by the computing apparatus, adjustment of the representation of the lower cutoff frequency and adjustment of the representation of the upper cutoff frequency from the subject, wherein adjustment of the representation of the lower cutoff frequency and adjustment of the representation of the upper cutoff frequency provides perceived cutoff frequencies of a band-pass noise that corresponds to the tinnitus of the subject, wherein the perceived cutoff frequencies correspond to an upper cutoff frequency of the tinnitus of the subject and to a lower cutoff frequency of the tinnitus of the subject;determining, by the computing apparatus, a center frequency and a frequency bandwidth based on the perceived cutoff frequencies, wherein the center frequency relates to an average of the perceived upper cutoff frequency and the perceived lower cutoff frequency, and wherein the frequency bandwidth is based on a difference between the upper cutoff frequency and the lower cutoff frequency;generating, by the computing apparatus, a second sound that matches the tinnitus of the subject based on the perceived loudness, the center frequency and the frequency bandwidth, wherein the second sound includes a first sound component that matches a first perceived component of the tinnitus of the subject based on the perceived loudness, the center frequency and the frequency bandwidth,wherein the second sound also includes at least one additional sound component corresponding to an additional perceived component of the tinnitus of the subject,wherein the at least one additional sound component is generated including a differing value from the first sound component for at least one of loudness, center frequency and frequency bandwidth, and wherein a mixed sound is generated based on the first sound component and the at least one additional sound component;receiving, by the computing apparatus, a likeness score for the second sound, wherein the likeness score corresponds to a similarity of the second sound to the tinnitus of the subject; andselecting, by the computing apparatus, the second sound to suppress tinnitus of the subject based on the likeness s... | The Regents Of The University Of California | A61B005/12 A61B005/00
US09737227 | B2 | 2017-08-22 | Estimating the prevalence of activation patterns in data segments during electrophysiology mapping | 2014-08-28 | A system and method for mapping an anatomical structure includes sensing activation signals of physiological activity with a plurality of mapping electrodes disposed in or near the anatomical structure. Patterns among the sensed activation signals are identified based on a similarity measure generated between each unique pair of identified patterns which are classified into groups based on a correlation between the corresponding pairs of similarity measures. A characteristic representation is determined for each group of similarity measures and displayed as a summary plot of the characteristic representations. | 1. A method for diagnosing and treating pathologies in a heart, the method comprising: using a system including a mapping probe and a processing system for: sensing activation signals of physiological activity in the heart with the mapping probe including a plurality of mapping electrodes disposed in the heart, each of the plurality of mapping electrodes having an electrode location;identifying patterns among the sensed activation signals representing activation propagation;generating a similarity measure between each unique pair of identified patterns;classifying the patterns into groups based on the similarity measure;determining a plurality of characteristic representations, each of the plurality of characteristic representations corresponding to a unique one of the groups and comprising a single numerical representation that summarizes the patterns in the corresponding group; anddisplaying at least one of the plurality of characteristic representations to aid in visualization;identifying at least one site in the heart having a pathology based on the at least one of the plurality of characteristic representations displayed; andtreating myocardial tissue at or near the at least one site in the heart to treat the pathology. 2. The method according to claim 1, wherein: displaying the at least one of the plurality of characteristic representations comprises displaying, for each group, a characteristic pattern corresponding to the group and prevalence information associated with the characteristic pattern. 3. The method according to claim 2, wherein the characteristic representation includes at least one of a mean, variance, covariance, standard deviation, median, and prevalence. 4. The method according to claim 1, wherein identifying patterns further includes generating a pattern map for each sensed activation signal, each pattern map having at least one of a vector field map that represents a direction and magnitude of activation signal propagation, a voltage propagation map that represents a direction and magnitude of voltage propagation, a phase propagation map that represents a direction and magnitude of phase propagation, and an action potential duration map that represents a duration of an action potential. 5. The method according to claim 1, wherein the patterns classified into groups are compared with at least one pattern template for each of the groups. 6. The method of claim 1, wherein identifying patterns further includes: identifying unclassifiable patterns that are not classifiable into any groups of similar patterns; anddetermining a measure of randomness based on the unclassifiable patterns. 7. The method according to claim 1, wherein generating the similarity measure further includes generating a similarity matrix including the patterns, each entry of the similarity matrix representing the similarity measure for each unique pair of identified patterns generated based on a correlation of the corresponding patterns. 8. The met... | Boston Scientific Scimed Inc. | A61B005/04 A61B005/042 G06F019/00 G06N005/04 A61B005/00
US10098565 | B2 | 2018-10-16 | System and method for lung visualization using ultrasound | 2014-08-27 | A system for ultrasound interrogation of a lung includes a memory, an electromagnetic (EM) board, an extended working channel (EWC), an EM sensor, a US transducer, and a processor. The memory stores a three dimensional (3D) model, a pathway plan for navigating a luminal network. An EM board generates an EM field. The EWC is configured to navigate the luminal network of a patient toward a target following the pathway plan and the EM sensor extends distally from the EWC and senses the EM field. The US transducer extends distally from a distal end of the EWC and generates US waves and receives US waves reflected from the luminal network and the processor processes the sensed EM field to synchronize a location of the EM sensor in the 3D model, to process the reflected US waves to generate images, or to integrate the generated images with the 3D model. | 1. A system for ultrasound (US) interrogation comprising: a memory storing a three dimensional (3D) model of a luminal network and a pathway plan illustrating a pathway toward a target in the luminal network of the 3D model, wherein the 3D model is made of a plurality of two dimensional (2D) images, which are from computed tomography scanning, magnetic resonance imaging (MRI), fluoroscopic imaging, or X-ray imaging;an electromagnetic (EM) board configured to generate an EM field;a first catheter configured to navigate the luminal network toward a target by following the pathway plan;a second catheter configured to extend through the first catheter;an EM sensor configured to sense the EM field;a US transducer configured to generate US waves and receive US waves reflected from the luminal network, wherein the EM sensor is positioned at a distal portion of one of the first catheter and the second catheter, and the US transducer is positioned at a distal portion of the other one of the first catheter and the second catheter;a processor configured to process the sensed EM field to synchronize a location of the EM sensor in the 3D model, to process the reflected US waves to generate US images, and to integrate the generated US images with the 3D model at a location of the US transducer by replacing at least one of the plurality of 2D images of the 3D model at a location of the US transducer, which corresponds to a location of the EM sensor, with the generated US images to create an intra-procedural 3D model; anda display device configured to display the integrated 3D model and US images. 2. The system according to claim 1, wherein the display device is further configured to display a status related to the location of the EM sensor. 3. The system according to claim 2, wherein the status indicates whether the EM sensor is located at a not-in-target location, the target, or a location adjacent to healthy tissue. 4. The system according to claim 2, wherein the status indicates whether treatment of the target is complete. 5. The system according to claim 1, wherein a resolution of the generated images is finer than a resolution of the 3D model. 6. The system according to claim 1, wherein the EM sensor is located at the distal portion of the first catheter. 7. The system according to claim 1, further comprising a plurality of reference sensors located on a patient and configured to recognize a breathing pattern of the patient. 8. The system according to claim 7, further comprising a tracking device coupled to the plurality of reference sensors and the EM sensor, and configured to identify the location of the EM sensor by compensating for patient's breathing according to the breathing pattern. 9. The system according to claim 1, wherein the generated images is integrated near the location of the EM sensor in the 3D model. 10. The system according to claim 1, wherein the processor is further configured to identify tissue density according to the refle... | Covidien LP | A61B005/00 A61B005/06 A61B008/12 A61B008/00 A61B008/08 A61B001/267 A61B005/113
US10257287 | B2 | 2019-04-09 | Real-time data distribution system for patient monitoring devices, cardiac defibrillators and associated information delivery systems | 2014-08-27 | A data distribution system in comprises software application nodes that utilize a publish-subscribe communication mechanism for distribution of data in real-time or near real-time within a personal area network (PAN), local area network (LAN), or wide-area network (WAN) configuration. The distributed system communication software application nodes reside in medical devices, such as monitoring devices and cardiac defibrillators, and associated patient information delivery systems and patient data management systems comprising medical software installed on servers and end-user computing devices, including mobile devices. | 1. A data distribution system, comprising: a first personal area network (PAN) node, a second PAN node, and a PAN data blackboard coupled to the first and second PAN nodes via a PAN, wherein the PAN data blackboard comprises a first shared memory structure having a first data storage space, wherein the first PAN node comprises a first medical device configured for monitoring a first patient and writing patient medical data concerning the first patient to the first data storage space in real-time, and wherein the second PAN node comprises a second medical device configured for reading the patient medical data from the first data storage space and displaying the patient medical data in real-time;a first local area network (LAN) node and a LAN data blackboard coupled to the first LAN node, wherein the LAN data blackboard is coupled to the PAN data blackboard via a LAN, wherein the LAN data blackboard comprises a second shared memory structure having a second data storage space, wherein the LAN data blackboard comprises a LAN data management node configured to determine that the first LAN node is entitled to access the patient medical data and to selectively synchronize data with the PAN data blackboard such that the patient medical data is stored in the second data storage space for retrieval in real-time by the first LAN node, and wherein the first LAN node comprises a third medical device configured for reading the patient medical data from the second data storage space and displaying the patient medical data in real-time; andwherein the system is configured in accordance with a publish-subscribe messaging model in which nodes that are senders of messages (publishers) do not program the messages to be sent directly to specific receivers (subscribers) but instead categorize published messages into classes without knowledge of which subscribers, if any, there may be, and send the messages to an associated blackboard, andwherein each of the nodes is configured as a publisher or subscriber of data, or both a publisher and subscriber of data. 2. The data distribution system recited in claim 1, wherein the first PAN node is configured as publisher node, and wherein the second PAN node is configured as a subscriber node. 3. The data distribution system recited in claim 2, further comprising a first wide area network (WAN) node and a WAN data blackboard coupled to the first WAN node, wherein the WAN data blackboard is coupled to the PAN data blackboard via a WAN, wherein the WAN data blackboard comprises a third shared memory structure having a third data storage space, wherein the WAN data blackboard comprises a WAN data management node configured to determine that the first WAN node is entitled to access the patient medical data and to selectively synchronize data with the PAN data blackboard such that the patient medical data is stored in the third data storage space, and wherein the first WAN node comprises a fourth medical device configured for rea... | Physio-Control, Inc. | H04L029/08 G06F019/00 G16H040/63 G06F015/173 A61B005/00 H04L012/46 H04W004/80
US09763620 | B2 | 2017-09-19 | Head mounted system | 2013-12-19 | A head mounted system includes a physiological signal sensor, a signal processing circuit, a memory, an application processor, and an eyeglass frame. The physiological signal sensor monitors a physiological state to output a physiological signal. The signal processing circuit determines whether the physiological state is abnormal according to the physiological signal. When it is not abnormal, the signal processing circuit controls the physiological signal sensor to monitor the physiological state at a first monitoring frequency. When it is abnormal, the signal processing circuit outputs a warning signal, and controls the physiological signal sensor to monitor the physiological state at a second monitoring frequency greater than the first monitoring frequency. The application processor receives the warning signal and stores physiological data corresponding to the physiological signal in the memory. The eyeglass frame carries the first physiological signal sensor, the signal processing circuit, the memory, and the application processor. | 1. A head mounted system, comprising: a first physiological signal sensor, for monitoring a first physiological state to output a first physiological signal;a signal processing circuit, for determining whether the first physiological state is abnormal according to the first physiological signal, wherein when the first physiological state is not abnormal, the signal processing circuit controls the first physiological signal sensor to monitor the first physiological state at a first monitoring frequency,when the first physiological state is abnormal, the signal processing circuit outputs a first warning signal, and controls the first physiological signal sensor to monitor the first physiological state at a second monitoring frequency, andthe second monitoring frequency is greater than the first monitoring frequency;a memory;an application processor, for receiving the first warning signal and storing first physiological data corresponding to the first physiological signal in the memory;an eyeglass frame, for carrying the first physiological signal sensor, the signal processing circuit, the memory, and the application processor;a second physiological signal sensor, mounted on the glass frame for monitoring a second physiological state to output a second physiological signal, wherein the signal processing circuit determines whether the second physiological state is abnormal according to the second physiological signal,when the second physiological state is not abnormal, the signal processing circuit controls the second physiological signal sensor to monitor the second physiological state at a third monitoring frequency,when the second physiological state is abnormal, the signal processing circuit outputs a second warning signal to the application processor, and controls the second physiological signal sensor to monitor the second physiological state at a fourth monitoring frequency, andthe fourth monitoring frequency is greater than the third monitoring frequency;a third physiological signal sensor, mounted on the glass frame for monitoring a third physiological state to output a third physiological signal, wherein the signal processing circuit determines whether the third physiological state is abnormal according to the third physiological signal,when the third physiological state is not abnormal, the signal processing circuit controls the third physiological signal sensor to monitor the third physiological state at a fifth monitoring frequency,when the third physiological state is abnormal, the signal processing circuit outputs a third warning signal to the application processor, and controls the third physiological signal sensor to monitor the third physiological state at a sixth monitoring frequency, andthe sixth monitoring frequency is greater than the fifth monitoring frequency; anda fourth physiological signal sensor, mounted on the glass frame for monitoring a fourth physiological state to output a fourth physiological signal, wherein the sign... | QUANTA COMPUTER INC. | A61B005/00 A61B005/1455 A61B003/14 A61B005/0205 A61B005/021 A61B003/00 G02B027/01 A61B005/024
US09996672 | B2 | 2018-06-12 | Systems and methods of treatment using intervention and tasking determination | 2014-09-22 | Devices, systems, and methods for use in managing patient treatments utilizing pharmaceutical or therapeutic compounds. Methods include accessing one or more fields of information relating to any of a patient, physician and drug treatment and relating the one or more fields, or combination thereof, to a particular attribute or outcome. By analyzing the one or more fields of data in relation to the attribute or outcome, the system determines suitability of an intervention(s) and tasks the intervention(s) to one or more entities to facilitate the desired attribute or outcome. In certain aspects, the system facilitates identification of complex relationships and trends between seemingly unrelated fields of information and outputs information for use in an intervention or various other purposes according to the attribute or outcome desired by the user. | 1. A method of treatment of a Cushing's syndrome patient using a drug protocol with a system having a relational database and a processor, the system being coupled to one or more electronic devices, wherein the drug protocol comprises administration of mifepristone to said Cushing's syndrome patient, the method comprising: accessing one or more fields of information from a plurality of differing information systems accessible by the system, wherein the plurality of fields of information includes any of a patient identifier, patient characteristic, treatment regimen information, drug dose information, drug refill history, symptom reporting, patient or physician communication, or any combination thereof;identifying, with the system, patients or their physicians having need for an intervention for achieving a desired result, wherein said identifying need for an intervention comprises identifying, without requiring test results, patients not receiving a proper change in mifepristone dose, by:A) identification by the system of the combination of high starting dose with multiple refills, no scheduled appointments, no upcoming laboratory draws, and patient is elderly; orB) identification by the system of a low starting dose with multiple refills, and no scheduled appointments;wherein said desired result comprises proper change in the patient's mifepristone dose level and one or more of improved patient compliance; improved treatment efficacy; improved patient outcome; improved adherence to a treatment regimen; improved adherence to a treatment regimen update; and improved adherence to a regimen modification;determining a plurality of tasks for addressing the intervention,wherein said intervention comprises modifying a patient's prescribed mifepristone dose, wherein said modification is selected from i) increasing said mifepristone dose when the system identifies that the physician has not increased the patient's dose to a level that will likely generate a therapeutic effect and ii) limiting the mifepristone dosage to avoid unfavorable side effects; and providing guidance relating to the treatment or determining whether follow-up blood work was planned, or both;tasking the intervention by outputting an intervention alert or information communication to one or more different entities with the one or more electronic devices to facilitate the desired result; andadministering said modified mifepristone dose to the Cushing's syndrome patient. 2. The method of claim 1, wherein the tasks of the plurality of tasks are determined by the system to be performed according to i) a particular sequence, ii) particular timing, or both i) and ii). 3. The method of claim 2, wherein tasking the intervention comprises tasking the tasks of the plurality of tasks to different entities according to the particular sequence, timing, or according to both the particular sequence and timing. 4. The method of claim 1, wherein tasking the intervention comprises coordinating perfor... | Corcept Therapeutics, Inc. | G16H050/20 G06F019/00 A61B005/00
US09615215 | B2 | 2017-04-04 | Methods and systems for classification of geographic locations for tracked activity | 2014-12-02 | A method includes receiving activity of a monitoring device that is configured to be worn by a user having a user account. The activity includes an amount of movement of the monitoring device and occurs for a period of time. The method further includes receiving geo-location data for the monitoring device and processing the activity data and geo-location data received for the period of time. The operation of processing is performed to segment the period of time into at least two events. The method includes assigning an identifier to each event. The identifier has a default description for the geo-location data. The default description is selected from a plurality of descriptions based on the activity data obtained by the movement of the monitoring device for the geo-location data. | 1. A method comprising: calculating a geo-location for an activity tracker, the activity tracker being for use by a user when performing an activity;querying a database to determine whether the database includes a location describing the geo-location;generating an option on a display device for entry of an identification of the geo-location upon determining that the database does not include the location describing the geo-location, the identification including a description of the geo-location;updating the database with the description of the geo-location received upon receiving a response to the option;receiving metric data measured by the monitoring device for the performance of the activity;generating activity levels showing changes in the metric data over time; andassociating a location identifier including the received description of the geo-location, the location identifier being displayed in association with the activity levels. 2. The method of claim 1, wherein the geo-location includes a longitude, or a latitude, or an altitude, or a combination thereof. 3. The method of claim 1, wherein the option is generated in a user account assigned to the user. 4. The method of claim 1, wherein the location identifier includes a symbol. 5. The method of claim 1, wherein the activity tracker includes a wristwatch, or a wristband, or a bracelet. 6. The method of claim 1, wherein the location includes a textual description of the geo-location. 7. The method of claim 1, wherein the metric data includes an amount of calories burned by the user, or an amount of distance traveled by the user, an amount of steps walked or ran by the user, or an amount of hours slept by the user, or an amount of time for which the user is active,wherein the activity levels include a level indicating the amount of calories burned by the user, or a level indicating the distance traveled by the user, or a level indicating the amount of steps walked or ran by the user, or the level indicating the amount of hours slept by the user, or the level indicating the amount of time for which the user is active. 8. The method of claim 1, wherein the location identifier is displayed in association with the activity levels when the location identifies and the activity levels are displayed along a timeline. 9. A method comprising: receiving a geo-location for an activity monitoring device that is configured to be used by a user;receiving metric data that provides a measure of an activity when performed by the user during use of the activity monitoring device;determining based on the metric data a type of the activity when performed at the geo-location;determining whether the type of the activity is performed for greater than a pre-determined time period;generating an option to receive entry of a word description of the geo-location, wherein generating the option is performed for display on a display device upon determining that the type of the activity is performed at the geo-locat... | Fitbit, Inc. | G06F019/00 H04W004/02 G01P013/00 A61B005/00 A61B005/11 G06F017/30 H04L029/08 A61B005/0205 A61B005/021 A61B005/22 G01C022/00 A61B005/024
US11382571 | B2 | 2022-07-12 | Noninvasive predictive and/or estimative blood pressure monitoring | 2014-11-06 | Tools and techniques for estimating and/or predicting a patient's current and/or future blood pressure. In some cases, the tools will analyze physiological data captured from the patient against a model of blood pressure values to estimate/predict the patient's blood pressure value. In particular cases, derived parameters, such as a patient's compensatory reserve index (“CRI”) can be analyzed against such models, while in other cases, data captured from sensors can be directly analyzed against such models. | 1. A system, comprising: one or more sensors to obtain physiological data from a patient, wherein the physiological data is cardiovascular data of the patient; anda computer system in communication with the one or more sensors, the computer system comprising: one or more processors; anda computer readable medium in communication with the one or more processors, the computer readable medium having encoded thereon a set of instructions executable by the computer system to perform one or more operations, the set of instructions comprising: instructions for receiving the physiological data from the one or more sensors;instructions for estimating a blood pressure value of the patient, wherein estimating the blood pressure value includes estimating a compensatory reserve index (“CRI”) value of the patient and estimating the blood pressure value from the estimated CRI value, wherein the CRI value of the patient is further used to estimate at least one of a dehydration state of the patient, a state of euvolemia of the patient, a state of hypervolemia of the patient, or a probability of bleeding of the patient,wherein estimating the CRI value of the patient includes comparing the physiological data to a model, the model comprising a plurality of waveforms of reference data, each waveform of the plurality of waveforms corresponding to a respective CRI value determined using the following formula:CRI⁡(t)=1-BLV⁡(t)BLVHDDwhere CRI(t) is a compensatory reserve at time t, BLV(t) is an intravascular volume loss of the patient at time t, and BLVHDD is an intravascular volume loss at a point of hemodynamic decompensation of the patient, wherein the physiological data includes waveform data of the patient, wherein waveform data of the patient includes one or more patient waveforms, wherein comparing the physiological data against the model comprises comparing the waveform data of the patient against the plurality of waveforms of reference data, and determining a similarity between a respective patient waveform of the one or more patient waveforms and each of one or more waveforms of the plurality of waveforms of reference data individually, and wherein estimating the CRI value of the patient is based at least in part on respective similarities of the respective patient waveform to each of the one or more waveforms of the plurality of waveforms of reference data individually,wherein estimating the blood pressure value of the patient and the at least one of the dehydration state of the patient, the state of euvolemia of the patient, the state of hypervolemia of the patient, or the probability of bleeding of the patient includes comparing the CRI value of the patient to an empirical model, wherein the empirical model is separate from the model comprising the plurality of waveform data, wherein the blood pressure value and the at least one of the dehydration state of the patient, the state of euvolemia of the patient, the state of hypervolemia of the patient, or the pr... | Flashback Technologies, Inc. The Regents of the University of Colorado, a body corporate | A61B005/00 A61B005/1455 A61B007/04 A61B005/021 A61B005/02 G16H050/50 G16H040/63 A61B005/0205 A61B005/029 A61B005/022 A61M001/16 A61B005/318 A61B005/369 A61B005/398
US20150065810 | A1 | 2015-03-05 | Frontal Sinus Recess Dilator | 2014-08-27 | Dilators and methods for dilating a stenotic recess of a frontal sinus in a subject using minimally invasive insertion procedures are provided. Also provided are devices and methods for inserting said dilator into a stenotic opening of a paranasal sinus in a subject. The dilators, devices and methods can be used to treat sinusitis and other nasal and/or sinus disorders. | 1. A dilator for dilating a stenotic recess of a frontal sinus in a subject, the dilator comprising a self-expanding member configured to radially expand from a non-expanded configuration to an expanded configuration, the non-expanded configuration being sized to be positioned within the stenotic recess, the dilator comprising a radially-expandable working length, said working length comprising (i) a plurality of non-bendable segments, and (ii) one or more bendable segments positioned between adjacent non-bendable segments, the dilator having a malleability of 30 Newtons or less. 2. The dilator of claim 1, wherein the dilator has a malleability of 5 Newtons or more. 3. The dilator of claim 1, wherein the dilator has a malleability of 10 to 20 Newtons. 4. The dilator of claim 1, wherein the dilator has a malleability of 15 Newtons or more. 5. The dilator of claim 1, wherein the dilator has a malleability of 20 to 25 Newtons. 6. The dilator of claim 1, comprising: (i) a malleable axial member having a plurality of solid osmotic tablets disposed thereon and spaced apart from one another; and (ii) an elastic semipermeable membrane disposed over the tablets. 7. The dilator of claim 6, wherein the malleable axial member is selected from (i) a rod, (ii) a tube, (iii) a coil, and (iv) a wire. 8. The dilator of claim 6, wherein the axial member is radially non-compressible and composed of a malleable metal or polymer. 9. The dilator of claim 8, wherein the malleable metal is selected from aluminum, silver, gold, platinum, titanium, copper and annealed stainless steel. 10. The dilator of claim 8, wherein the malleable polymer is selected from cross-linked polybutadiene, polyvinyl acetate, ethylene vinyl acetate and ethyl acrylate methyl methacrylate copolymer. 11. The dilator of claim 6, including elastic spacers disposed on the axial member, the spacers being positioned between adjacent osmotic tablets. 12. The dilator of claim 1, having from 3 to 8 of the bendable segments and from 2 to 7 of the non-bendable segments. 13. The dilator of claim 1, having from 5 to 7 of the bendable segments and from 4 to 6 of the non-bendable segments. 14. The dilator of claim 1, wherein the working length is 12 to 24 mm. 15. The dilator of claim 1, wherein the working length is 13 to 16 mm. 16. The dilator of claim 1, wherein the dilator has an overall length that is greater than the working length. 17. The dilator of claim 1, wherein each of the bendable segments has a length of 0.5 mm or more. 18. The dilator of claim 1, wherein each of the bendable segments has a length of 1 to 1.5 mm. 19. The dilator of claim 1, wherein each of the non-bendable segments has a length of 4 mm or less. 20. The dilator of claim 1, wherein each of the non-bendable segments has a length of 2 to 3 mm. 21. The dilator of claim 1, comprising an elongated flexible portion extending from a distal end of the dilator. 22. The dilator of claim 21, wherein the elongated flexible... |  | A61M029/02 A61B005/06
US08971992 | B2 | 2015-03-03 | Magnetic resonance imaging apparatus and control method thereof | 2008-05-05 | A magnetic resonance imaging apparatus includes a collection unit which applies a uniform static magnetic field to a subject and also applies a radio-frequency magnetic field and a gradient magnetic field to the subject in accordance with a predetermined pulse sequence to collect a magnetic resonance signal from the subject, a imaging unit which images the subject based on the magnetic resonance signal collected by the collection unit, a detection unit which detects a respiratory level of the subject, an informing unit which informs the subject of whether the detected respiratory level falls within an allowable range, and a unit which controls the collection unit and the imaging unit in such a manner that the magnetic resonance signal for imaging is collected and the subject is imaged based on the thus collected magnetic resonance signal for imaging when the detected respiratory level falls within the allowable range. | 1. A magnetic resonance imaging (MRI) apparatus comprising: MRI gantry components including static and gradient magnetic field generators, at least one radio frequency (RF) coil coupled to an imaging volume, at least one RF transmitter, at least one RF receiver and at least one control computer having a processor and memory configured to control said gantry components so as to effect operations including:applying a uniform static magnetic field to a subject;applying a radio-frequency magnetic field and a gradient magnetic field to the subject in accordance with a predetermined pulse sequence and collecting from the subject within one heart beat period of the subject (a) magnetic resonance signals for reconstruction acquired using phase encoding magnetic gradient fields, and (b) a magnetic resonance signal for monitoring and at least one magnetic resonance signal for display both acquired without applying phase encoding gradient magnetic fields;detecting a first respiratory level for the subject using the magnetic resonance signal for monitoring;detecting a second respiratory level for the subject using the at least one magnetic resonance signal for display;generating a display image of the detected second respiratory level, an upper threshold of an allowable range and a lower threshold of the allowable range;causing a display system to display the generated display image to the subject; andreconstructing an image of the subject using the collected magnetic resonance signals for reconstruction when the detected first respiratory level falls within the allowable range. 2. The magnetic resonance imaging apparatus according to claim 1, wherein the at least one control computer being further configured to effect: collecting the magnetic resonance signals for monitoring and display for an excitation slice or an excitation slab disposed in a target part that is present in the subject; andacquiring positional information of the target part based on the collected magnetic resonance signals for monitoring and display; anddetecting the respiratory levels based on the acquired positional information. 3. The magnetic resonance imaging apparatus according to claim 2, wherein the at least one control computer is configured to determine a diaphragm as the target part. 4. The magnetic resonance imaging apparatus according to claim 1, wherein the at least one control computer is further configured to effect collecting the magnetic resonance signals for monitoring and display without applying the phase encoding gradient magnetic field immediately before collecting the magnetic resonance signals for reconstruction with application of the phase encoding gradient magnetic field. 5. The magnetic resonance imaging apparatus according to claim 1, wherein the at least one control computer is further configured to effect detecting the second respiratory level at each of plural predetermined timings, and generating the display image showing a relationship between the la... | Kabushiki Kaisha Toshiba Toshiba Medical Systems Corporation | A61B005/05 A61B005/055 G01R033/563 G01R033/567 A61B005/00 G01R033/28 G01R033/565 A61B006/00
US08992216 | B2 | 2015-03-31 | Interproximal tooth defects detection | 2006-08-29 | There is provided a method for detecting interproximal tooth defects such as caries by injecting light at one or more wavelengths into a tooth and detecting reflected/diffracted light or emitted fluorescence. The detected light intensity is characteristic of a healthy or diseased tooth in the interproximal area. | 1. A method for detection of an interproximal defect in a tooth, comprising: injecting incident light at one or more wavelengths at a mesial or distal region of an occlusal surface of said tooth, such that said incident light can reach said interproximal defect on an interproximal surface substantially through enamel structure;detecting at a detection site on said occlusal surface reflected light; andanalyzing said reflected light to provide a signal indicating a presence of said interproximal defect wherein said analyzing comprises obtaining an intensity of said detected light and comparing said intensity with reference intensities obtained from healthy interproximal tooth regions and interproximal tooth regions exhibiting defects wherein light reflected from said regions exhibiting defect is greater than said healthy interproximal tooth regions. 2. The method as claimed in claim 1 wherein said defect is caries. 3. The method as claimed in claim 1 wherein an injection site and said detection site are separated by a distance of between about 0 and 10 mm. 4. The method as claimed in claim 1 wherein an injection site and said detection site are separated by a distance of between about 150 mm and 5 mm. 5. The method as claimed in claim 1 further comprising selecting an injection and said detection site based on a contribution to light reflected from dentin such that said incident light can reach said interproximal defect substantially through enamel structure. 6. The method as claimed in claim 1 wherein a ratio of intensities at two or more wavelengths is obtained. 7. The method as claimed in claim 1 wherein said intensity is detected at two or more wavelengths to provide intensity coordinates in two or more dimensional space, and wherein said coordinates are compared to reference coordinates of healthy tooth regions and tooth regions exhibiting defects. 8. The method as claimed in claim 1 wherein said one or more wavelengths of the incident light are in the range of 300 to 3000 nm. 9. The method as claimed in claim 1 wherein said incident light is coherent and/or polarized light. 10. The method as claimed in claim 1 wherein said defect is selected from the group consisting of, tartar, plaque, dental concretion, fracture and presence of blood. | Dentsply Canada Ltd. | A61C003/00 A61B005/00
US20150073289 | A1 | 2015-03-12 | SYSTEM AND METHOD FOR SLEEP DISORDER DIAGNOSIS AND TREATMENT | 2013-09-06 | A system and method for sleep disorder diagnosis and treatment are disclosed. A particular embodiment is configured to: generate a first user interface for sleep disorder diagnosis, the first user interface including a plurality of questionnaires for prompting user input on a plurality of queries related to a user's sleep patterns, at least one questionnaire including queries related to the user's potential Obstructive Sleep Apnea (OSA) condition; generate a second user interface for sleep disorder treatment, the second user interface including a plurality of sleep disorder therapies to guide the user through a particular sleep disorder therapy automatically selected for the user based on the user's responses captured and processed by the first user interface, the second user interface being further configured to capture and retain a sleep log, the second user interface being further configured to generate a sleep efficiency assessment; and detect an OSA condition in the user by use of a breathing disturbance metering system in wireless data communication with the first user interface and the second user interface. | 1. A computer-implemented method comprising: generating, by execution of a data processor, a first user interface for sleep disorder diagnosis, the first user interface including a plurality of questionnaires for prompting user input on a plurality of queries related to a user's sleep patterns, at least one questionnaire including queries related to the user's potential Obstructive Sleep Apnea (OSA) condition;generating, by execution of a data processor, a second use interface for sleep disorder treatment, the second use interface including a plurality of sleep disorder therapies to guide the user through a particular sleep disorder therapy automatically selected for the user based on the user's responses captured and processed by the first user interface, the second user interface being further configured to capture and retain a sleep log, the second user interface being further configured to generate a sleep efficiency assessment; anddetecting an OSA condition in the user by use of a breathing disturbance metering system in wireless data communication with the first user interface and the second user interface. 2. The method as claimed in claim 1 wherein the first and second user interfaces are generated as a web application. 3. The method as claimed in claim 1 wherein the first and second user interfaces are generated as a mobile application. 4. The method as claimed in claim 1 wherein the first user interface includes one or more prompts for user input for an Epworth Sleepiness Scale (ESS). 5. The method as claimed in claim 1 wherein the second user interface includes one or more sleep disorder therapies selected from the group: behavioral therapy, stimulus control therapy (SCT), and sleep restriction therapy (SRT). 6. The method as claimed in claim 1 wherein the sleep log including information indicative of the time when the user got into bed, the time when the user got out of bed, the time when the user actually fell asleep, and the time when the user woke up. 7. The method as claimed in claim 1 wherein the sleep efficiency assessment is based on the percentage of time the user was in bed relative to the time spent by the user actually sleeping. 8. The method as claimed in claim 1 wherein the second user interface includes a sleep restriction therapy (SRT), the SRT prompting the user to set their desired wake-up time, and assigning a bedtime for the user that is a pre-selected time period prior to the desired wake-up time. 9. The method as claimed in claim 1 including attaching the breathing disturbance metering system to the chest of the user. 10. A system comprising: a data processor;a memory, in data communication with the data processor; anda sleep disorder diagnosis and treatment system, executable by the data processor, to: generate a first user interface for sleep disorder diagnosis, the first user inter including a plurality of questionnaires for prompting user input on a plurality of queries related to a user's sleep patte... |  | A61B005/00 G06F019/00
US08989842 | B2 | 2015-03-24 | System and method to register a tracking system with intracardiac echocardiography (ICE) imaging system | 2007-09-25 | A system to navigate an object traveling in an imaged subject is provided. The system includes a four-dimensional (4D) imaging system to create a first three-dimensional model of the acquired imaged data correlated relative to a time reference and defined relative to a first image coordinate system. A second imaging system creates a second three-dimensional model of the imaged subject defined relative to a second image coordinate system. A tracking system tracks movement and orientation of the object relative to a tracking coordinate system. A controller includes program instructions in combination with the processor operable to register the first and second image coordinate systems and the tracking coordinate system relative to a world coordinate system, and to combine the three-dimensional model created by the 4D imaging system with the three-dimensional model created by the second imaging system with a tracked location of the object relative to the world coordinate system. | 1. A system to navigate an image-guided object comprising a tracking element and a transducer array configured to travel in an area of interest of an imaged subject in relation to an acquired image of the imaged subject, comprising: a four-dimensional (4D) imaging system comprising the image-guided object and configured to acquire first image data, the 4D imaging system further configured to use the first image data to create a 4D model representative of a time-dependent three-dimensional spatial model correlated to a time interval and defined in spatial relation and orientation relative to a first image coordinate system defined by a predetermined spatial relation and orientation of the first image data relative to the transducer array, wherein the time interval is one of a cardiac cycle or a respiratory cycle;a tracking system comprising sensors, the tracking system configured to track movement and orientation of the image-guided object through the imaged subject relative to a tracking coordinate system defined by the spatial relations and orientations of the sensors to the tracking element and to time; anda second imaging system different than the image-guided object, the second imaging system configured to acquire second image data, the second imaging system configured to use the second image data to create a three-dimensional (3D) model of the imaged subject correlated to a second image coordinate system defined by a spatial relation and orientation of the second image data correlated to a phase of the cardiac cycle or a phase of the respiratory cycle;a controller electrically connected in communication with the 4D imaging system, the second imaging system, and the tracking system, the controller having a processor configured to: correlate the 4D model to a world coordinate system, the step of correlating further comprising: performing a first registration of first image coordinate system with the tracking coordinate system; andperforming a second registration of the tracking coordinate system with a world coordinate system, wherein the world coordinate system defines a spatial orientation of image pixels or voxels within a display;register the 4D model correlated with the world coordinate system to the 3D model, the step of registering further comprising: allowing a user to select a series of anatomical landmarks within the 3D model displayed on a graphical user interface (GUI); andallowing the user to select a series of anatomical landmarks within a portion of the 4D model acquired in the phase of cardiac or respiratory cycle that corresponds to the phase of cardiac or respiratory cycle of the 3D model based on a time reference, the GUI configured to allow the user to select the series of anatomical landmarks within the 4D model; andcombine the first image data of the 4D model and the second image data of the 3D model according to the series of anatomical landmarks selected within the 3D and 4D models. 2. The system of claim 1, wherein th... | General Electric Company | A61B005/05 A61B008/12 A61B005/06 A61B008/08 A61B008/00
US08996129 | B2 | 2015-03-31 | Medical electrode including an iridium oxide surface and methods of fabrication | 2007-01-31 | An implantable medical electrode includes a substrate and an iridium oxide surface, which is formed by an iridium oxide film applied over a roughened surface of the substrate. The film is preferably applied via direct current magnetron sputtering in a sputtering atmosphere comprising argon and oxygen. A sputtering target power may be between approximately 80 watts and approximately 300 watts, and a total sputtering pressure may be between approximately 9 millitorr and approximately 20 millitorr. The iridium oxide film may have a thickness greater than or equal to approximately 15,000 angstroms and have a microstructure exhibiting a columnar growth pattern. | 1. A method for fabricating an implantable medical electrode, the method comprising: mechanically roughening a surface of a substrate; andapplying a film of iridium oxide over the roughened surface using direct current magnetron sputtering in a sputtering atmosphere comprising oxygen and argon, wherein a sputtering deposition rate is between approximately 100 angstroms/minute and approximately 2500 angstroms/minute, and wherein the film has a microstructure exhibiting a columnar growth pattern. 2. The method of claim 1, wherein mechanically roughening the surface comprises grit blasting with particles having approximately 50 micron diameters. 3. The method of claim 1, wherein a ratio of the oxygen to the argon in the sputtering atmosphere is greater than approximately 25%. 4. The method of claim 3, wherein the ratio is greater than approximately 50%. 5. The method of claim 4, wherein the ratio is approximately 75%. 6. The method of claim 1, wherein: a sputtering target power is between approximately 80 watts and approximately 300 watts; anda total sputtering pressure is between approximately 9 millitorr and approximately 20 millitorr. 7. The method of claim 6, wherein the sputtering pressure is approximately 15 millitorr. 8. The method of claim 6, wherein the sputtering target power is approximately 100 watts. 9. The method of claim 1, further comprising applying over the roughened surface of the substrate an interposing layer comprising a material enhancing adhesion of the iridium oxide film to the substrate. 10. The method of claim 9, wherein the material is selected from the group consisting of: titanium, iridium, niobium and zirconium. 11. An implantable medical electrode comprising a substrate and an iridium oxide surface, the surface formed by applying a film of iridium oxide over a roughened surface of the substrate using direct current magnetron sputtering in which a sputtering atmosphere comprises oxygen and argon, and wherein the film has a microstructure exhibiting a columnar growth pattern. 12. The electrode of claim 11, wherein the substrate comprises a platinum iridium alloy. 13. The electrode of claim 11, wherein the substrate comprises titanium. 14. The electrode of claim 11, wherein a ratio of the oxygen to the argon in the sputtering atmosphere is greater than approximately 25%. 15. The electrode of claim 14, wherein the ratio is greater than approximately 50%. 16. The electrode of claim 15, wherein the ratio is approximately 75%. 17. The electrode of claim 11, wherein the roughened surface of the substrate comprises a material layer extending between the substrate and the iridium oxide film, the material layer comprising a material enhancing adhesion of the iridium oxide film to the substrate. 18. The electrode of claim 17, wherein the material is selected from the group consisting of titanium, iridium, niobium and zirconium. 19. The electrode of claim 11, wherein a sputtering target power is between approxima... | Medtronic, Inc. | A61N001/05 A61B005/042 C23C014/00 C23C014/02 C23C014/08
US08989850 | B2 | 2015-03-24 | Retractable multi-use cardiac monitor | 2011-05-19 | A retractable multi-use cardiac monitor is provided that includes a memory, and a first side that includes a first housing where a first sensing connector is on the outside of the first housing, and where the first sensing connector is configured to collect electrocardiogram (ECG) data and store ECG data onto the memory. The retractable multi-use cardiac monitor also includes a second housing including a wire retractor and a second sensing connector, where the second sensing connector is on the outside of the second housing, and the wire retractor is configured to extend and retract a wire that connects the second and first sides, and where the second sensing connector is configured to collect ECG data and store ECG data onto the memory. The retractable multi-use cardiac monitor further includes a wireless radio configured to transmit a portion of collected ECG data from the memory to a destination. | 1. A method of determining an optimum electrode vector length between a first sensing connector of a first side of a retractable multi-use cardiac monitor and a second sensing connector of a second side of the retractable multi-use cardiac monitor, comprising: (A) receiving from the retractable multi-use cardiac monitor at a smart phone data representing a distance between the first sensing connector of the retractable multi-use cardiac data monitor and the second sensing connector of the retractable multi-use cardiac data monitor, wherein the smart phone includes a processor;(B) receiving electrocardiogram (ECG) data collected by the retractable multi-use cardiac data monitor through the first and second sensing connectors;(C) recording the ECG data collected in step B and the data representing the distance between the first and second sensing connectors received in step A;(D) iteratively repeating steps A-C a number of times;(E) calculating, by the processor of the smart phone, an optimum electrode vector length between the first sensing connector of the first side of the retractable multi-use cardiac monitor and the second sensing connector of the second side of the retractable multi-use cardiac monitor based on the ECG data collected in step B and the data representing the distance between the first and second sensing connectors received in step A;(F) generating a notification of that the optimum electrode vector length has been found. 2. A method of determining an optimum electrode vector length between a first sensing connector of a first side of a retractable multi-use cardiac monitor and a second sensing connector of a second side of the retractable multi-use cardiac monitor, comprising: (A) determining a distance between the first sensing connector of the retractable multi-use cardiac data monitor and the second sensing connector of the retractable multi-use cardiac data monitor, and recording data representing the distance;(B) collecting electrocardiogram (ECG) data through the first and second sensing connectors and recording the collected ECG data;(C) iteratively repeating A-B a number of times;(E) calculating, by a processor of the retractable multi-use cardiac monitor an optimum electrode vector length between the first sensing connector of the first side of the retractable multi-use cardiac monitor and the second sensing connector of the second side of the retractable multi-use cardiac monitor based on the ECG data collected in step B and the data representing the distance between the first and second sensing connectors recorded in step A;(F) generating a notification of that the optimum electrode vector length has been found. | Medicomp, Inc. | A61B005/0432 A61B005/0404 A61B005/0408 A61B005/00
US08981948 | B2 | 2015-03-17 | Electrical connector clip for medical sensors | 2009-05-29 | A connector clip for medical sensors, including a first main body having two main tip contacts in electrical contact with electrical wires connectable to an instrument and a second main body mounted on the first main body and movable with respect to the first main body between an open position and a closed position. Two auxiliary tip contacts and an electric/electronic circuit provided with two connecting leads each electrically connected to one of the two auxiliary tip contacts are positioned in first or second main body. When a disposable sensor tab is correctly located and clamped each of two contacts is in contact with one of the main tip contacts and one of the auxiliary tip contacts and the electric circuit is connected in parallel with an electrical circuit defined by the sensor. | 1. An electrical connector clip for a medical sensor, the clip comprising: a first main body including at least two main tip contacts in electrical contact with electrical wires connectable to an instrument;a second main body mounted on the first main body and movable with respect to the first main body between an open position and a closed position;at least two auxiliary tip contacts electrically insulated from the main tip contacts and positioned in first main body or in the second main body; andan electric circuit positioned in first main body or in the second main body and provided with at least two connecting leads each electrically connected to one of the auxiliary tip contacts;wherein in the closed position, when a disposable sensor end is clamped between the first and second main bodies, each of at least two contacts on said sensor end is in contact with one of the main tip contacts and one of the auxiliary tip contacts and the electric circuit is connected in parallel with an electrical circuit defined by the sensor. 2. The electrical connector clip according to claim 1, wherein the electric circuit is an electric component including at least one of a resistor, an impedance, and a capacitor. 3. The electrical connector clip according to claim 1, wherein the electric circuit comprises at least one of a light emitting device and a sound emitting device. 4. The electrical connector clip according to claim 1, wherein said main and auxiliary tip contacts are positioned close to an edge of the first main body. 5. The electrical connector clip according to claim 1, wherein said main and auxiliary tip contacts are aligned along a path parallel to said edge. 6. The electrical connector clip according to claim 4, wherein at least one of the main tip contacts is closer to the edge than the auxiliary tip contacts. 7. The electrical connector clip according to claim 4, wherein at least one of the main tip contacts is farther from the edge than the auxiliary tip contacts. 8. The electrical connector clip according to claim 1, wherein the second main body comprises at least one conductive element placed on a second surface facing the first surface; said at least one conductive element, when the clip is closed without any sensor end in between, short circuiting at least one of the main tip contacts and the auxiliary tip contacts. 9. The electrical connector clip according to claim 1, further comprising an additional electrical circuit connected to said two or more conductive elements and providing a signal when the end of the sensor is not correctly inserted into the clip. 10. The electrical connector clip according to claim 1, further comprising an additional electrical component connected between the two main electrical conductors and providing to the instrument an univocal electrical signature without any disposable sensor end inserted and another information when a disposable sensor end is inserted. 11. The electrical connector clip accord... | Gambro Lundia AB | G08B021/00 A61B005/04 A61F002/02 A61M037/00 A61M031/00 A61B005/0416 H01R011/22
US08971990 | B2 | 2015-03-03 | Systems and methods for nonlinear elastography | 2012-12-21 | Nonlinear elastography systems and methods are provided. The elastography system includes a data acquisition module, such as an imaging device, and associated system control circuitry. The data acquisition module is configured to acquire various data, such as displacement and/or force data, from a material. A nonlinear transfer function is applied to the acquired data to generate information about the material's stiffness. In one implementation, a map representative of the material's stiffness is generated. | 1. A method for elastography, the method comprising: applying a displacement to a surface of a volume of a tissue;measuring a resulting reactive force on the surface or within the volume of the tissue;generating a nonlinear transfer function based on a relationship between the applied displacement and measured resulting reactive force, wherein the nonlinear transfer function has a slope that decreases between a relatively low value of strain and a higher value of strain; andapplying the nonlinear transfer function to a map indicative of strain within the volume of the tissue to generate a modulus map providing information about regions of different stiffness within the volume of the tissue. 2. The method of claim 1, wherein the displacement is applied and the resulting reactive force is measured using an ultrasound system. 3. The method of claim 1, wherein the displacement is applied and the resulting reactive force is measured using a model of the tissue. 4. The method of claim 1, further comprising storing the nonlinear transfer function in a memory and accessing the nonlinear transfer function from the memory for application to the map indicative of strain within the volume of the tissue. 5. The method of claim 4, comprising classifying, within the memory, the nonlinear transfer function with respect to a tissue type to facilitate selection of the nonlinear transfer function from a plurality of stored nonlinear transfer functions for application to the map indicative of strain within the volume of the tissue. 6. The method of claim 1, further comprising storing the nonlinear transfer function in a memory and classifying the nonlinear transfer function based on one or more characteristics of the nonlinear transfer function. 7. A system configured to determine mechanical properties of a material having regions of different stiffness, the system comprising: an imaging system configured to acquire displacement field data for a volume of the material;a circuit configured to access one or more nonlinear transfer functions, wherein the one or more nonlinear transfer functions have a generally downward concave shape; anda processor configured to apply at least one nonlinear transfer function to the acquired displacement field data to generate a modulus map that provides information about the regions of different stiffness within the volume of the material. 8. The system of claim 7, wherein the imaging system comprises an ultrasound system. 9. The system of claim 7, wherein the imaging system comprises a magnetic resonance imaging system. 10. The system of claim 7, wherein the nonlinear transfer functions are based on a stress-strain relationship of the material. 11. The system of claim 7, further comprising a memory storing the one or more nonlinear transfer functions for access by the circuit. 12. The system of claim 11, wherein each of the one or more stored nonlinear transfer functions are classified based on one or more characteristics ... | General Electric Company | A61B005/055 A61B008/08 G01R033/563 A61B005/00 A61B006/00 A61B008/00
US08979772 | B2 | 2015-03-17 | Zero-drift detection and correction in contact force measurements | 2010-11-03 | A method, consisting of inserting a probe having a force sensor into a body cavity of a patient, and receiving from the force sensor a plurality of measurements, each of the measurements indicative of a force applied to the force sensor. The method further includes detecting that the measurements received over a period of time of at least a specified duration have not varied by more than a predefined amount, and setting a baseline of the force sensor, for use in further measurements, to a value based on the measurements received during the period. | 1. A method, comprising: inserting a probe having a force sensor into a body cavity of a patient;receiving from the force sensor a plurality of measurements, each of the measurements indicative of a force applied to the force sensor;detecting that the measurements received over a period of time of at least a specified duration have not varied by more than a predefined amount; andautomatically setting a baseline of the force sensor in a dynamic system, for use in further measurements, to a value based on the measurements received during the period. 2. The method according to claim 1, wherein the probe comprises a cardiac catheter. 3. The method according to claim 1, wherein the body cavity comprises a chamber of a heart. 4. The method according to claim 1, and comprising: applying a filter to the measurements upon detecting that the measurements have not varied by more than the predefined amount, the filter being configured to isolate filtered measurements within a specific frequency range; andsetting the baseline upon detecting that the filtered measurements do not indicate contact between the probe and the body cavity tissue. 5. The method according to claim 1, wherein setting the baseline comprises calculating a function based on the received measurements. 6. The method according to claim 5, wherein the function comprises an average of the received measurements. 7. The method according to claim 1, wherein the specified duration comprises at least a single cardiac cycle. 8. The method according to claim 1, wherein the predefined amount is greater than a noise variation of the force sensor. 9. The method according to claim 1, and comprising evaluating the force applied by a distal tip of the probe to a surface of the body cavity by subtracting the baseline from the received measurements, upon detecting that the received measurements vary by more than the predefined amount. 10. An apparatus, comprising: a probe, configured for insertion into a body cavity of a patient and comprising a force sensor for measuring a force applied to the force sensor; anda processor, which is configured to receive a plurality of measurements from the force sensor, each of the measurements indicative of the force, to detect that the measurements received over a period of time of at least a specified duration have not varied by more than a predefined amount, and to automatically set a baseline of the force sensor in a dynamic system, for use in further measurements, to a value based on the measurements received during the period. 11. The apparatus according to claim 10, wherein the probe comprises a cardiac catheter. 12. The apparatus according to claim 10, wherein the body cavity comprises a chamber of a heart. 13. The apparatus according to claim 10, wherein the processor is configured to apply a filter to the measurements upon detecting that the measurements have not varied by more than the predefined amount, the filter being configured to isolate filtere... | Biosense Webster (Israel), Ltd. | A61B005/103 A61B018/14 A61B019/00 A61B018/00
US08995737 | B2 | 2015-03-31 | Image processing apparatus and image processing method | 2013-01-18 | An image processing apparatus includes a planar image acquisition unit configured to acquire a planar image of a subject, a tomographic image acquisition unit configured to acquire a tomographic image indicating a polarization state of the subject based on beams of different polarizations obtained by splitting a beam into which a return beam from the subject irradiated with a measuring beam and a reference beam corresponding to the measuring beam have been combined, and a display control unit configured to cause, in a case where a designation unit designates a portion of the tomographic image indicating the polarization state displayed on a display unit, position information indicating a position corresponding to the portion designated by the designation unit to be displayed on the planar image displayed on the display unit. | 1. An image processing apparatus comprising: a planar image acquisition unit configured to acquire a planar image of a subject;a tomographic image acquisition unit configured to acquire a tomographic image indicating a polarization state of the subject based on beams of different polarizations obtained by splitting a beam into which a return beam from the subject irradiated with a measuring beam and a reference beam corresponding to the measuring beam have been combined; anda display control unit configured to cause, in a case where a designation unit designates a portion of the tomographic image indicating the polarization state displayed on a display unit, position information indicating a position corresponding to the portion designated by the designation unit to be displayed on the planar image displayed on the display unit. 2. The image processing apparatus according to claim 1, wherein the display control unit causes the display unit to display the planar image and the tomographic image indicating the polarization state side by side. 3. The image processing apparatus according to claim 1, wherein the display control unit causes, in a case where the designation unit designates a plurality of portions on the tomographic image indicating the polarization state displayed on the display unit, a plurality of pieces of the position information corresponding to the plurality of portions designated by the designated unit to be displayed on the planar image. 4. The image processing apparatus according to claim 3, wherein the display control unit causes the plurality of pieces of position information to be displayed in different forms according to an order in which the plurality of portions on the tomographic image indicating the polarization state has been designated. 5. The image processing apparatus according to claim 1, wherein the display control unit causes, in a case where the designation unit designates a plurality of portions on the tomographic image indicating the polarization state displayed on the display unit, only the position information, among a plurality of pieces of the position information corresponding to the plurality of portions designated by the designation unit, which corresponds to a last designated portion among the plurality of portions designated by the designation unit to be displayed on the planar image. 6. The image processing apparatus according to claim 1, wherein the planar image acquisition unit acquires the planar image based on a plurality of the tomographic images indicating the polarization state acquired by the tomographic image acquisition unit. 7. The image processing apparatus according to claim 1, wherein the planar image acquisition unit acquires a planar image indicating a polarization state of the subject, based on beams of different polarizations obtained by splitting a return beam from the subject irradiated with light, and wherein the display control unit causes, in a case where the designation u... | Canon Kabushiki Kaisha | G06K009/00 G01N021/47 A61B003/10 A61B003/00 G01N021/21 G06T011/00 A61B005/00 G01N021/17 A61B003/12
US08989851 | B2 | 2015-03-24 | Cardiac mapping | 2013-04-01 | A non-contact cardiac mapping method is disclosed that includes: (i) inserting a catheter into a heart cavity having an endocardium surface, the catheter including multiple, spatially distributed electrodes; (ii) measuring signals at the catheter electrodes in response to electrical activity in the heart cavity with the catheter spaced from the endocardium surface; and (iii) determining physiological information at multiple locations of the endocardium surface based on the measured signals and positions of the electrodes with respect to the endocardium surface. Related systems and computer programs are also disclosed. | 1. A method comprising: for each of multiple, different catheter positions in a heart cavity having an endocardium surface, determining the positions of the multiple, spatially distributed catheter electrodes;for each of the different catheter positions, measuring signals at the catheter electrodes in response to electrical activity in the heart cavity;determining physiological information at multiple locations of the endocardium surface based on the determined positions of the catheter electrodes and the measured signals at the different catheter positions by applying a transformation function to the measured signals, the transformation function relating the measured signals from at least some of the different positions to the physiological information at the multiple locations of the endocardium surface and being based in part on the catheter's location; anddisplaying information related to at least some of the determined physiological information. 2. The method of claim 1, wherein: determining the physiological information comprises determining electrical potential values at the multiple locations of endocardium surface at each of one or more different phases of the heart beat cycle, anddisplaying the information related to at least some of the determined physiological information comprises displaying electrical potential values at the multiple locations of endocardium surface at each of one or more different phases of the heart beat cycle. 3. The method of claim 1, wherein: determining the physiological information comprises determining a maximum voltage amplitude for one or more heart beat cycles at different ones of the endocardium surface locations; anddisplaying the information related to at least some of the determined physiological information comprises displaying information related to the maximum voltage amplitude at different ones of the endocardium surface locations. 4. The method of claim 1, wherein: determining the physiological information comprises determining a maximum voltage amplitude for one or more heart beat cycles at different ones of the endocardium surface locations; anddisplaying the information related to at least some of the determined physiological information comprises displaying information related to the maximum voltage amplitude at different ones of the endocardium surface locations. 5. The method of claim 1, wherein: determining the physiological information comprises determining a frequency representation of electrical activity at multiple locations of the endocardium surface during the heart beat cycle, wherein the frequency representation is computed based on electrical potential values at the multiple locations of endocardium surface at different phases of the heart beat cycle; anddisplaying the information related to at least some of the determined physiological information comprises displaying information related to the determined frequency representation. 6. The method of claim 1, wherein: determini... | Rhythmia Medical, Inc. | A61B005/02 A61B005/042 A61B005/06
US08989868 | B2 | 2015-03-24 | Apparatus and method for controlling energy delivery as a function of degree of coupling | 2013-09-30 | A device for delivering energy as a function of degree coupling may include an external unit configured for location external to a body of a subject and at least one processor associated with the implant unit and configured for electrical communication with a power source. The device may further include a primary antenna associated with the at least one processor. The processor may be configured to determine a degree of coupling between the primary antenna and a secondary antenna associated with the implant unit, and regulate delivery of power to the implant unit based on the degree of coupling between the primary antenna and the secondary antenna. | 1. A device, comprising: an external unit configured for location external to a body of a subject;at least one processor associated with the external unit and configured for electrical communication with a power source;a primary antenna associated with the at least one processor; andwherein the at least one processor is configured to: communicate with an implant unit when the implant unit is implanted beneath skin of the subject;determine a degree of coupling between the primary antenna and a secondary antenna associated with the implant unit based on relative movement between the primary antenna and the secondary antenna; andregulate delivery of power from the power source to the implant unit based on the degree of coupling between the primary antenna and the secondary antenna. 2. The device of claim 1, wherein the primary antenna includes a coil antenna. 3. The device of claim 1, wherein the external unit includes a flexible substrate. 4. The device of claim 1, wherein the at least one processor is further configured to receive physiological data via the implant unit and regulate delivery of power from the power source to the implant unit based on both the physiological data and the degree of coupling between the primary antenna and the secondary antenna. 5. The device of claim 1, wherein an upper limit of power delivered from the power source to the implant unit is determined according to an upper threshold associated with the implant unit. 6. The device of claim 1, wherein a lower limit of power delivered from the power source to the implant unit is determined according to an efficacy threshold of the delivered power. 7. The device of claim 1, wherein the primary antenna is configured to transmit power to the secondary antenna through radiofrequency transmission of an alternating current signal. 8. The device of claim 1, wherein the at least one processor is configured to regulate the delivered power by adjusting at least one of voltage, pulse rate, and current associated with the alternating current signal. 9. The device of claim 1, wherein the degree of coupling between the primary antenna and the secondary antenna includes a measure of capacitive coupling. 10. The device of claim 1, wherein the degree of coupling between the primary antenna and the secondary antenna includes a measure of radiofrequency coupling. 11. The device of claim 1, wherein the degree of coupling between the primary antenna and the secondary antenna includes a measure of inductive coupling. 12. The device of claim 1, wherein the degree of coupling between the primary antenna and the secondary antenna is indicative of a physiological condition. | Hyllio SA | A61N001/08 A61N001/372 A61N001/05 A61N001/36 A61N001/378 A61N001/375 A61B005/00 A61B005/11 A61B005/113 A61F005/56 A61N002/00 A61N002/02
US09999383 | B2 | 2018-06-19 | Syringe-based fluid diversion mechanism for bodily fluid sampling | 2014-04-29 | A syringe-based device includes a housing, a pre-sample reservoir, and an actuator. The housing defines an inner volume between a substantially open proximal end portion and a distal end portion that includes a port couplable to a lumen-defining device. The pre-sample reservoir is fluidically couplable to the port to receive and isolate a first volume of bodily fluid. The actuator is at least partially disposed in the inner volume and has a proximal end portion that includes an engagement portion and a distal end portion that includes a sealing member. The engagement portion is configured to allow a user to selectively move the actuator between a first configuration such that bodily fluid can flow from the port to the pre-sample reservoir, and a second configuration such that bodily fluid can flow from the port to a sample reservoir defined at least in part by the scaling member and the housing. | 1. A syringe-based device for parenterally-procuring bodily fluid samples with reduced contamination from a patient, the device comprising: a housing including a proximal end portion and a distal end portion and defining an inner volume therebetween, the proximal end portion being substantially open and the distal end portion having a port configured to be coupled to a lumen-defining device for receiving bodily fluid from the patient;a pre-sample reservoir fluidically coupleable to the port and configured to receive and isolate a first volume of bodily fluid withdrawn from the patient; andan actuator mechanism at least partially disposed in the inner volume of the housing, the actuator mechanism having a proximal end portion and a distal end portion, the distal end portion including a sealing member and the proximal end portion including a first protrusion and a second protrusion configured to selectively engage with the first protrusion to substantially limit a proximal movement of the second protrusion relative to the first protrusion, and configured to move through the substantially open proximal end portion of the housing when receiving the bodily fluid from the patient into a sample reservoir, the sealing member defining a channel extending from a distal end to a proximal end of the sealing member, the actuator mechanism configured to move between a first configuration in which the bodily fluid can flow from the port to the pre-sample reservoir through the channel in the sealing member, and a second configuration in which the bodily fluid can flow from the port to the sample reservoir, the sample reservoir defined at least in part by the sealing member and the housing. 2. The device of claim 1, wherein the actuator mechanism defines an inner volume between the proximal end portion and the distal end portion of the actuator mechanism. 3. The device of claim 2, wherein the pre-sample reservoir is disposed in the inner volume of the actuator mechanism. 4. The device of claim 2, further comprising: a flow control mechanism operable to selectively control fluid flow between the port and the pre-sample reservoir, the flow control mechanism being configured to be moved between a first configuration in which the bodily fluid can flow through a first flow path to the pre-sample reservoir, and a second configuration in which the bodily fluid can flow through a second flow path to the sample reservoir. 5. The device of claim 1, further comprising: a valve disposed in the channel. 6. The device of claim 5, wherein the valve is a check valve. 7. The device of claim 1, further comprising: a second sealing member having a diameter and disposed within the actuator mechanism, wherein the diameter of the second sealing member is less than a diameter of the sealing member at the distal end portion of the actuator mechanism. 8. A syringe-based device for parenterally-procuring bodily fluid samples with reduced contamination from a patient, the device com... | Magnolia Medical Technologies, Inc. | A61B005/15 A61B005/153 A61B010/00 A61B005/155 A61B005/154
US09757054 | B2 | 2017-09-12 | Systems and methods for warning of a protruding body part of a wheelchair occupant | 2013-08-30 | A system for warning of protruding body parts of a medical vehicle occupant includes a sensor, a feedback device, and a processing circuit. The sensor is configured to generate sensor data based on a position of the occupant, and the processing circuit is configured to determine a contour of the medical vehicle, detect a protruding extremity of the occupant based on the sensor data and the contour, and generate a warning using the feedback device, where the warning is based on the detected protruding extremity. | 1. A system for warning of a protruding body part of a medical vehicle occupant, comprising: a sensor configured to generate sensor data based on a position of the occupant;a feedback device; anda processing circuit configured to: determine a contour of the medical vehicle;detect a protruding extremity of the occupant that protrudes after the medical vehicle is in motion based on the sensor data and the contour, wherein detecting the protruding extremity includes determining a distance that the protruding extremity protrudes beyond a threshold distance beyond the contour of the medical vehicle and comparing the distance to the threshold distance; andgenerate a warning using the feedback device, wherein the warning is based on the comparison of the distance to the threshold distance. 2. The system of claim 1, wherein the sensor includes a camera, and wherein detecting the protruding extremity includes analyzing imaging data generated by the camera. 3. The system of claim 1, wherein the contour of the medical vehicle is determined based on at least one of the sensor data, a model of the medical vehicle, and a provided contour of the medical vehicle. 4. The system of claim 1, wherein detecting the protruding extremity is based on information related to skeletal anatomy, and wherein the skeletal anatomy is based on at least one of a model of the occupant and a model of an average human. 5. The system of claim 4, wherein detecting the protruding extremity comprises estimating the protruding extremity based on the skeletal anatomy and a non-protruding portion of the occupant. 6. The system of claim 5, wherein the sensor includes a pressure sensor configured to generate pressure data at a particular location on the medical vehicle, and wherein the processing circuit is further configured to detect the non-protruding portion of the occupant based on the pressure data. 7. The system of claim 5, wherein the sensor includes a capacitive sensor configured to generate touch data at a particular location on the medical vehicle, and wherein the processing circuit is further configured to detect the non-protruding portion of the occupant based on the touch data. 8. The system of claim 1, wherein the sensor includes a radar sensor. 9. The system of claim 1, wherein the sensor includes an RFID sensor, and wherein at least one RFID tag is coupled to the occupant. 10. The system of claim 9, wherein detecting the protruding extremity of the occupant is further based on a distance of the RFID tag from the RFID sensor. 11. The system of claim 1, wherein the sensor includes an optical sensor system coupled to the medical vehicle, and wherein the optical sensor system is configured to generate information related to objects crossing an optical path of the optical sensor system, and wherein detecting the protruding extremity of the occupant is further based on the information from the optical sensor system. 12. The system of claim 1, wherein the feedback device... | Elwha LLC | A61B005/11 G08B021/02 A61B005/00
US10143379 | B2 | 2018-12-04 | Fluorescence detection device | 2013-02-18 | A fluorescence detection device comprises: a plurality of light sources that apply an excitation light from an outside of a living body toward fluorescent dye previously injected into the living body; and a plurality of detectors that detect fluorescence emitted from the fluorescent dye by the excitation light, and output the detected fluorescence as an electric signal. The plurality of light sources and the plurality of detectors are arranged in at least one line. At least one detector is placed between two light sources, and at least one light source is placed between two detectors. | 1. A fluorescence detection device comprising: a plurality of light sources configured to apply an excitation light from an outside of a living body toward fluorescent dye previously injected into the living body;a plurality of detectors configured to detect fluorescence emitted from the fluorescent dye by the excitation light, and output the detected fluorescence as an electric signal;a band including a surface on which the plurality of light sources and the plurality of detectors are arranged in a longitudinal direction of the band, wherein the surface of the band is adapted to fit around an extremity of the living body and the plurality of light sources and the plurality of detectors are arranged on the band to surround a 360 degree range of the fitted surface; anda plurality of support portions provided on the surface and configured to ensure a predetermined clearance between the surface and skin of a subject,wherein the plurality of support portions is configured to be provided at opposite ends in a width direction of the band and extending in the longitudinal direction of the band, such that the plurality of support portions is disposed along the outside of the band. 2. The fluorescence detection device according to claim 1, wherein the plurality of light sources and the plurality of detectors are alternately arranged. 3. The fluorescence detection device according to claim 1, wherein amplifiers are individually connected to the plurality of detectors, and an electric signal from each amplifier is individually output as a signal from the fluorescence detection device. 4. The fluorescence detection device according to claim 1, wherein amplifiers are individually connected to groups including a predetermined number of the plurality of detectors continuously arranged, and an electric signal from each amplifier is individually output as a signal from the fluorescence detection device. 5. The fluorescence detection device according to claim 1, wherein one amplifier is connected to all the plurality of detectors, and an electric signal from the amplifier is output as a signal from the fluorescence detection device. 6. The fluorescence detection device according to claim 1, wherein the band is adapted to fit around a human arm or leg. | NATIONAL UNIVERSITY CORPORATION HAMAMATSU UNIVERSITY SCHOOL OF MEDICINE HAMAMATSU PHOTONICS K.K. | A61B005/00 G01N021/64
US10244964 | B2 | 2019-04-02 | Detection of acetone via nanostructure sensors | 2014-09-06 | A method of detecting at least one of analyte in an environment (such as in breath) includes providing a structure including nanostructures in contact with titanium dioxide, applying electromagnetic radiation to the structure for a period of time, measuring at least one response and using the measured response to determine the presence of the analyte in the environment. | 1. A method of detecting at least one analyte selected from the group of acetone and ethanol in an environment, comprising: providing a structure comprising nanostructures in contact with titanium dioxide positioned between two conductive electrodes;applying electromagnetic radiation to the structure for a period of time;measuring at least one response comprising a change in conductivity or resistivity of the structure via the two conductive electrodes upon exposure to the environment subsequent to applying electromagnetic radiation to the structure for the period of time; anddetermining the presence of the at least one analyte selected from the group of acetone and ethanol in the environment from the measured response. 2. The method of claim 1 wherein the at least one analyte is ethanol. 3. The method of claim 1 wherein the at least one analyte is acetone. 4. The method of claim 3 wherein the nanostructures comprise carbon nanostructures. 5. The method of claim 4 wherein the structure comprises a network of oxidized single-walled carbon nanotubes. 6. The method of claim 3 wherein the measured response is an electrical property change. 7. The method of claim 3 wherein the structure comprises nanostructures which are supported upon a surface. 8. The method of claim 7 wherein the surface comprises SiO2 or a polymer. 9. The method of claim 4 wherein the titanium dioxide is mixed with the nanostructures, immobilized upon the nanostructures, or covalently attached to the nanostructures. 10. The method of claim 9 wherein the titanium dioxide is covalently attached to the nanostructures. 11. The method of claim 10 wherein the nanostructures are oxidized single-walled carbon nanotubes. 12. The method of claim 1 wherein applying electromagnetic radiation to the structure for the period of time comprises applying UV light for the period of time and a baseline for detection of the at least one analyte is established after application of the UV light. 13. The method of claim 9 wherein titanium dioxide is deposited upon the nanostructures via sol-gel synthesis. 14. A system for detecting at least one analyte selected from the group of acetone and ethanol, comprising: a first electrode;a second electrode, spaced from the first electrode;a structure comprising nanostructures in contact with titanium dioxide positioned between the first electrode and the second electrode;at least one energy source to apply electromagnetic radiation to the structure for a period of time; andat least one measurement system in operative connection with the first electrode and the second electrode to measure a response comprising a change in conductivity or resistivity, the measured response determining a presence of the at least one analyte selected from the group of acetone and ethanol in an environment. 15. The system of claim 14 wherein the nanostructures comprise carbon nanostructures. 16. The system f claim 14 wherein the titanium dioxide is mixed with the nanos... | University of Pittsburgh—Of the Commonwealth System of Higher Education | A61B005/08 A61B005/145 A61B005/00
US09510730 | B2 | 2016-12-06 | Imaging method and apparatus | 2014-03-28 | An imaging apparatus and method are provided. The probe for an imaging apparatus includes a manually manipulable proximal portion; a straight distal portion with a distal tip for locating at a site to define an observational field; and a curved portion between the proximal portion and the distal portion. The imaging method includes the steps of locating a distal tip of an imaging probe at a site to define an observational field; irradiating the observational field from the distal tip; and collecting a return signal at the distal tip; wherein the probe comprises a manually manipulable proximal portion. The apparatus and method provided herein are useful for various applications including but not limited to endomicroscopy and other microsurgical procedures performed under optical stereoscopic magnified visualization, such as neurosurgery, ENT/facial surgery and spinal surgery. | 1. An imaging apparatus, comprising: a probe, comprising: a manually manipulable proximal portion;a straight distal portion coupled to a distal tip, wherein the distal tip locates and defines an observational field of a sample to be imaged confocally;a curved portion between the proximal portion and the straight distal portion;wherein the straight distal portion has a length of between 75 mm to 205 mm, and the curved portion provides an angle between the proximal portion and the straight distal portion of between 120° and 150; anda scanning mechanism that performs a raster scan on the observation field;an optical coupler that receives light from a light source and separates the received light into a first light and a second light;a first connection to send the first light from the optical coupler to the probe;a second connection to send the second light from the optical coupler to a power monitor, wherein an amount of power output to the sample is calculated based on a ratio between power coupled by the optical coupler into the first connection and power coupled by the optical coupler into the second connection; anda detection unit that receives a portion of light returned confocally by the sample and collected by the probe,wherein an image of the sample is constructed based at least in part on the portion of light detected by the detection unit and the raster scan of the observational field. 2. The imaging apparatus as claimed in claim 1, wherein the curved portion provides an angle between the proximal portion and the distal portion of between 130° and 140°. 3. The imaging apparatus as claimed in claim 1, wherein the probe is an endoscopic probe. 4. The imaging apparatus as claimed in claim 1, wherein the probe is a neurological probe, an ENT probe, an ultrasound probe, an OCT probe or a CARS probe. 5. The imaging apparatus as claimed in claim 1, comprising an orientation marking that allows identification of an orientation of the probe. 6. The imaging apparatus as claimed in claim 5, wherein the orientation marking comprises one or more dots, strips, radial markings or near radial markings. 7. The imaging apparatus as claimed in claim 5, wherein the orientation marking comprises a plurality of portions of different colours. 8. The imaging apparatus as claimed in claim 1, comprising an endomicroscopic apparatus wherein the imaging apparatus is an endomicroscopic imaging apparatus. 9. The imaging apparatus as claimed in claim 1, configured to orient an image collected with the probe so as to correspond to a normal field of view of a macroscopic visualization apparatus. 10. The imaging apparatus as claimed in claim 1, configured to orient and rotate an image collected with the probe so as to correspond to a field of view of a macroscopic visualization apparatus. 11. The imaging apparatus as claimed in claim 1, configured to orient and rotate an image collected with the probe so as to correspond to a field of view of a macroscopic visual... | Optiscan Pty Ltd. Carl Zeiss Meditec AG Carl Zeiss Meditec Inc. | A61B001/04 A61B001/07 A61B001/00 A61B007/02 A61B001/313 A61B005/00 A61B005/06 G02B021/00 G02B023/24 A61B001/06 A61B001/227 A61B001/233 A61B001/267 A61B008/12
US20150087930 | A1 | 2015-03-26 | METHOD AND DEVICE FOR DETERMINING SLEEPING PATTERN, AND COMPUTER READABLE STORAGE MEDIUM RECORDING THE METHOD | 2014-09-23 | A method and apparatus for measuring a first bio-signal from a user in an unrestrictive manner are provided. The method includes extracting a second bio-signal including a motion signal and a respiration signal, based on the first bio-signal; determining an apnea measurement reference signal including a respiration measurement signal and a motion measurement signal, based on the second bio-signal; dividing the apnea measurement reference signal by a first time interval to generate a first evaluation signal, and dividing the first evaluation signal by a second time interval, that is smaller than the first time interval, to generate second evaluation signals; calculating standard deviation information based on the second evaluation signals; and determining a sleeping pattern for the second time intervals corresponding to the second evaluation signals, based on the standard deviation information. | 1. A method of determining a sleeping pattern, the method comprising: measuring a first bio-signal from a user in an unrestrictive manner;extracting a second bio-signal including a motion signal and a respiration signal, based on the first bio-signal;determining an apnea measurement reference signal including a respiration measurement signal and a motion measurement signal, based on the second bio-signal;generating a first evaluation signal based on the apnea measurement reference signal and a first time interval, and generating a plurality of second evaluation signals by dividing the first evaluation signal by a second time interval, that is smaller than the first time interval;calculating standard deviation information based on the second evaluation signals; anddetermining a sleeping pattern for the second time interval corresponding to the second evaluation signals, based on the standard deviation information, the sleeping pattern comprising at least one of a motion estimation section, an apnea estimation section, and a normal respiration estimation section. 2. The method of claim 1, wherein the determining the apnea measurement reference signal comprises: filtering the second bio-signal using a low-pass filter; anddetermining the respiration measurement signal by analyzing principle components of the filtered signal, and determining the motion measurement signal by analyzing principle components of the second bio-signal. 3. The method of claim 1, wherein the generating the second evaluation signals comprises generating a plurality of second motion evaluation signals by dividing a first motion evaluation signal included in the first evaluation signal by the second time interval, and generating a plurality of second respiration evaluation signals by dividing a first respiration evaluation signal included in the first evaluation signal by the second time interval. 4. The method of claim 3, wherein the calculating the standard deviation information comprises: calculating standard deviations of the plurality of second motion evaluation signals and the plurality of second respiration evaluation signals, respectively; andcalculating an average of the standard deviations of the plurality of second respiration evaluation signals, except for a maximum standard deviation of the plurality of second respiration evaluation signals. 5. The method of claim 4, wherein the determining the sleeping pattern for the second time interval corresponding to the second evaluation signals comprises: determining the second time interval corresponding to the second evaluation signals to be the motion estimation section when the standard deviations of the second motion evaluation signals are equal to or greater than a specific value or when the standard deviations of the second respiration evaluation signals are equal to or greater than the average of the standard deviations of the second respiration evaluation signals;determining the second time interval correspondin... | SEOUL NATIONAL UNIVERSITY R&DB FOUNDATION SAMSUNG ELECTRONICS CO., LTD. | A61B005/00 A61B005/11 A61B005/08
US20150088014 | A1 | 2015-03-26 | PULSE DEPTH INDEX EXTRACTION DEVICE AND METHOD USING PRESSURE AT A CONSTANT VELOCITY | 2013-05-08 | The present invention relates to a pulse depth index extraction device and method using pressure at a constant velocity. A device comprises: a pressure applying unit for applying a pressure at a constant velocity to a confirmed pulse location in a direction perpendicular to the skin; a pressure pulse wave signal measuring unit for measuring a pressure pulse wave signal generated based on the applied pressure; and a measured signal analysis unit for deriving the pulse depth index (PDI) by using the measured pressure pulse wave signal. | 1. A pulse depth index (PDI) determination apparatus comprising: a pressure applying unit to apply a pressure at a constant velocity to a verified pulse location in a direction perpendicular to a skin;a pressure pulse wave signal measuring unit to measure a pressure pulse wave signal generated based on the applied pressure; anda measured signal analysis unit to derive a PDI using the measured pressure pulse wave signal. 2. The apparatus of claim 1, wherein the pressure applying unit determines a termination point in time of the pressure by verifying a point in time of a sensor contacting the skin, and a pattern in which the pressure pulse wave signal continuously increases based on the pressure constantly applied to the skin and starts to decrease at a predetermined point in time. 3. The apparatus of claim 1, wherein the pressure applying unit suspends the applying of the pressure when a predetermined time for acquiring the pressure pulse wave signal using the pressure expires. 4. The apparatus of claim 1, wherein the measured signal analysis unit derives the PDI based on information on a period of time from a point in time of a sensor contacting the skin, to a point in time corresponding to a predetermined component intensity of a maximum value of the pressure pulse wave signal. 5. A pulse depth index (PDI) determination method comprising: applying a pressure at a constant velocity to a verified pulse location in a direction perpendicular to a skin;measuring a pressure pulse wave signal generated based on the applied pressure; andderiving a PDI using the measured pressure pulse wave signal. 6. The method of claim 5, wherein the applying comprises determining a termination point in time of the pressure by verifying a point in time of a sensor contacting the skin, and a pattern in which the pressure pulse wave signal continuously increases based on the pressure constantly applied to the skin and starts to decrease at a predetermined point in time. 7. The method of claim 5, wherein the applying comprises suspending the applying of the pressure when a predetermined time for acquiring the pressure pulse wave signal using the pressure expires. 8. The method of claim 5, wherein the deriving comprises deriving the PDI based on information on a period of time from a point in time of a sensor contacting the skin, to a point in time corresponding to a predetermined component intensity of a maximum value of the pressure pulse wave signal. 9. A non-transitory computer-readable storage medium comprising a program comprising instructions to cause a computer to perform the method of claim 5. 10. A non-transitory computer-readable storage medium comprising a program comprising instructions to cause a computer to perform the method of claim 6. 11. A non-transitory computer-readable storage medium comprising a program comprising instructions to cause a computer to perform the method of claim 7. 12. A non-transitory computer-readable storage medium compr... | KOREA INSTITUTE OF ORIENTAL MEDICINE | A61B005/024
US20150065888 | A1 | 2015-03-05 | METHOD AND APPARATUS FOR OBTAINING VASODILATION DATA REPRESENTING CUTANEOUS LOCAL THERMAL HYPEREMIA RESPONSE OF A SUBJECT | 2013-03-26 | Disclosed herein is a method for obtaining a value of at least one vasodilation parameter representing the cutaneous local thermal hyperemia response of a subject. The temperature of a sampling site is raised from a first temperature to a second temperature and maintained for an initial heating period, and an initial maximum red blood cell flux (RBCF) of the sampling site and a mean arterial pressure of the subject is obtained. An initial maximum cutaneous vascular conductance (CVC1,max) is calculated by dividing the initial maximum RBCF by the mean arterial pressure. The CVC1, max or at least one other parameter derived therefrom is used as the vasodilation parameter. | 1. A method for obtaining a value of at least one vasodilation parameter representing the cutaneous local thermal hyperemia response of a subject using a laser Doppler-based apparatus, comprising: (a) performing a baseline measurement at a first sampling site of the subject at a first temperature and obtaining a first baseline red blood cell flux (RBCFBL) of the sampling site and a first baseline mean arterial pressure (PBL) of the subject;(b) raising the temperature of the first sampling site from the first temperature to a second temperature;(c) maintaining the second temperature for an initial heating period of 2 to 14 minutes, and recording a plurality of first initial RBCFs (RBCFl, 1-n) of the first sampling site at a plurality of time points (T1-n) to identify a first initial maximum RBCF (RBCFl, max) and recording a first initial mean arterial pressure (Pl) of the subject during the initial heating period; and(d) calculating the value of the vasodilation parameter, wherein the vasodilation parameter is or is derived from a first initial maximum cutaneous vascular conductance (CVCl, max), calculated by the formula of: CVCl, max=RBCFl, max/Pl. 2. The method of claim 1, wherein the vasodilation parameter derived from the first CVCl, max is a first initial maximum CVC change (ΔCVC), which is calculated by the formula of: ΔCVC=CVCl, max−(RBCFBL/PBL). 3. The method of claim 1, wherein the vasodilation parameter derived from the first CVCl, max is an initial area-under-the-curve (initial AUC), in which the RBCFl, 1-n are plotted against T1-n to obtain a curve having a curve function of F(X), and the initial AUC is calculated by the formula of: AUC=∫0t F(X)dX, where t is equal to or greater than the time at which the RBCFl, max is measured. 4. The method of claim 1, further comprising: obtaining a value of a second initial maximum CVC at a second sampling site of the subject at a time interval of 0.5 to 2 hours by repeating the steps (a) to (d). 5. The method of claim 4, wherein the second sampling site is same as the first sampling site. 6. The method of claim 4, wherein the second sampling site is different from the first sampling site. 7. The method of claim 6, wherein the first sampling site and the second sampling site are anatomically symmetric points. 8. The method of claim 1, wherein the baseline measurement is performed for about 2 to 5 minutes. 9. The method of claim 1, wherein the first baseline RBCF, the first initial RBCFs, and the first initial maximum RBCF are measured with a laser Doppler-based probe having a diameter of less than 5 mm. 10. The method of claim 1, wherein the method does not require any subsequent heating step after the initial heating period. 11. The method of any of claims 1, wherein in the step (b), the temperature is raised at a heating rate of 0.02-0.2° C./sec. 12. The method of claim 1, wherein the first temperature is about 28-35° C.; and the second temperature is about 38-44° C. 13. A laser Doppl... |  | A61B005/026 A61B005/00 A61B005/02
US20150065855 | A1 | 2015-03-05 | CARDIAC IMAGING PROCESSING FOR INTERVENTIONS | 2014-04-11 | A method of processing an image includes determining a local disease severity measure based on a 3D dataset. The method further includes determining a target region for a treatment, based on the local disease severity measure, wherein the target region corresponds to a transition region between a first region and a second region, wherein the first region has values of the local disease severity measure which are substantially distinct from the values of the local disease severity measure in the second region. The method further includes registering at least the target region with an interventional image modality. For example, the local disease severity measure is indicative of a measure of a local disease severity at a location along a surface of a myocardium. | 1. A method of processing an image, comprising determining a local disease severity measure based on a previously obtained 3D volume dataset;determining a target region for a treatment, based on the local disease severity measure, wherein the target region corresponds to a transition region between a first region and a second region, wherein the first region has values of the local disease severity measure which are substantially distinct from the values of the local disease severity measure in the second region; andregistering at least the target region with an interventional image modality. 2. The method of claim 1, wherein said local disease severity measure is indicative of a measure of a local disease severity at a location along a surface of a myocardium. 3. The method of claim 1, wherein the local disease severity measure is indicative of a transmurality of an infarction of a myocardium or of a local severity of ischemia. 4. The method of claim 3, wherein the transition zone is a border zone of an infarcted region of the myocardium. 5. The method of claim 1, wherein said determining the target region comprises comparing the local disease severity measure to a reference value. 6. The method of claim 5, wherein the target region comprises a region where the local disease severity is equal to the reference value, a region where the local disease severity is smaller than the reference value, and a region where the local disease severity is larger than the reference value. 7. The method of claim 4, wherein the target region corresponds to a region comprising an isoline where the local disease severity is equal to the reference value and a margin on both sides of the isoline. 8. The method of claim 6, wherein the margin has a predetermined width measured along a surface of the myocardium, on both sides of the isoline. 9. The method according to claim 1, further comprising determining a no-go zone for intervention corresponding to an area with a high local disease measure according to a set of predetermined constraints. 10. The method of claim 1, wherein the 3D dataset comprises one or a combination of a nuclear magnetic resonance dataset, a magnetic resonance imaging dataset, a late gadolinium enhanced magnetic resonance imaging dataset, an endogenous contrast MRI dataset wherein no contrast materials are used, a myocardial deformation MRI dataset, a computed tomography dataset, a PET dataset, a SPECT dataset, an echography dataset, and a spectroscopy dataset. 11. The method of claim 1, wherein the interventional image modality comprises an interventional navigation system. 12. The method of claim 1, wherein the interventional image modality comprises a magnetic resonance imaging modality, wherein the method comprises acquiring an interventional magnetic resonance imaging dataset while navigating the catheter inside a body, and wherein the step of registering comprises registering the target region with the interventional magnetic res... | UMC Utrecht Holding B.V. | A61B005/00 A61B019/00 A61B010/02 A61B005/055 A61M025/00
US08979896 | B2 | 2015-03-17 | Pacifier System for stimulating and entraining the human orofacial system | 2005-08-22 | This application discusses systems and method for entraining oromotor pattern development, such as the suck, in the orofacial system of an infant having neurological impairments or developmental disabilities. The system includes a baglet, an entrainment device, and a processor. In varying examples, the system additionally includes one or a combination of: a baglet pressure sensor, a memory, a timing circuit, a valve, a receiver assembly, a display device, and one or more data acquisition, data analysis, and stimulus-control software. Options and variations for each feature of the system are various. The present systems provide patterned, rhythmic stimulation to the infant's orofacial system to stimulate and entrain brain development, such as oromotor pattern development. | 1. A non-nutritive system for use with a subject, the system comprising: a pacifier comprising a baglet, adapted for non-nutritive sucking on by the subject;a baglet pressure sensor, adapted to sense a baglet pressure signal;a memory, adapted to store a predetermined suck regimen;a processor, adapted to receive the baglet pressure signal and the predetermined suck regimen, and adapted to provide an entrainment signal;an entrainment device, adapted to receive the entrainment signal, and adapted to provide a stimulus to the baglet; anda valve in communication with the baglet, the valve adapted to controllably adjust one or more of: size or shape of the baglet using signals including a signal received from the processor or the baglet pressure sensor,wherein the entrainment signal is based, at least in part, on the baglet pressure signal and the predetermined suck regimen. 2. The system as recited in claim 1, wherein the baglet pressure signal provides an indication of one or a combination of: a baglet intracavity pressure intensity, a baglet intracavity pressure frequency, and a baglet intracavity pressure duration. 3. The system as recited in claim 1, wherein the predetermined suck regimen is based, at least in part, on an assessment of the subject. 4. The system as recited in claim 1, wherein the entrainment device comprises: a motor, adapted to receive the entrainment signal; andan actuator, mechanically coupled to the motor to generate the stimulus. 5. The system as recited in claim 4, wherein the actuator includes a piston-cylinder assembly operable by the motor. 6. The system as recited in claim 4, wherein the baglet is pneumatically coupled to the actuator to receive the stimulus. 7. The system as recited in claim 1, further comprising a timing circuit, adapted to coordinate a timing of the entrainment signal with one or both of: a subject's suck cycle and a subject's breathing cycle. 8. The system as recited in claim 1, wherein the valve is adapted to adjust the stimulus in accordance with the predetermined suck regimen. 9. The system as recited in claim 1, further comprising a receiver assembly, adapted for detachably coupling the baglet. 10. The system as recited in claim 1, wherein the baglet pressure sensor is a pressure transducer. 11. The system as recited in claim 1, wherein the memory is adapted to store a history of one or a combination of: an assessment of the subject, the predetermined suck regimen, the entrainment signal, the stimulus, and the baglet pressure signal. 12. The system as recited in claim 1, further comprising a display device adapted to illustrate one or a combination of: an assessment of the subject, the predetermined suck regimen, the entrainment signal, the stimulus, and the baglet pressure signal. 13. A non-nutritive system for mechanically entraining an orofacial system of a subject, the system comprising: a pacifier comprising a baglet, adapted for non-nutritive sucking on by the subject;a baglet p... | University of Kansas Regents of the University of Colorado | A61J017/00 A61B005/00 A61B005/03
US08968197 | B2 | 2015-03-03 | Directing a user to a medical resource | 2011-10-05 | A processor-implemented method, system, and/or computer program product directs a user using a physiological sensor to a needed medical resource. A real-time state of a medical condition of a user is determined based on readings from a physiological sensor on a user. A processing system correlates the real-time state of the medical condition of the user to a medical resource, which has been predetermined to have a capability of ameliorating the real-time state of the medical condition of the user. Directions are then sent, to the user, for a temporally nearest medical resource that has been predetermined to have the capability of ameliorating the real-time state of the medical condition of the user. | 1. A computer program product for directing a user to a medical resource, the computer program product comprising a non-transitory computer readable storage medium having program code embodied therewith, wherein the program code, when read and executed by a processor, performs a method comprising: determining a real-time state of a medical condition of a user based on readings from one or more physiological sensors on the user;correlating the real-time state of the medical condition of the user to a medical resource by: identifying multiple medical resources as identified multiple medical resources;determining what type of medical product is provided by each of the identified medical resources;rejecting any of the identified multiple medical resources that do not provide a medical product that has been predetermined to have the capability of ameliorating the real-time state of the medical condition of the user;identifying any of the identified multiple medical resources, which do provide the medical product that has been predetermined to have the capability of ameliorating the real-time state of the medical condition of the user, as candidate medical resources for ameliorating the real-time state of the medical condition of the user;issuing, to the user, directions to a temporally closest candidate medical resource that has been identified and predetermined to have the capability of ameliorating the real-time state of the medical condition of the user by providing the medical product that has been predetermined to have the capability of ameliorating the real-time state of the medical condition of the user;predetermining that a park bench has a capability of ameliorating an overexertion of the user, wherein the overexertion of the user is identified by the processor as a heartrate of the user exceeding a first predefined limit, a respiration rate of the user exceeding a second predefined limit, and a core body temperature of the user exceeding a third predefined limit;in response to receiving a reading from the one or more physiological sensors indicating that the user is being overexerted, directing the user to a nearest park bench to ameliorate the overexertion of the user;predetermining that any medical facility from a predetermined list of medical facilities has resources that are capable of ameliorating a first acute medical condition of the user;in response to receiving a reading from the one or more physiological sensors indicating that the user is currently suffering from the first acute medical condition, directing the user to a temporally nearest medical facility from the predetermined list of medical facilities;predetermining that a climate controlled room provides an environment that is capable of ameliorating a second acute medical condition of the user;in response to receiving a reading from the one or more physiological sensors indicating that the user is currently suffering from the second acute medical condition, directing the use... | International Business Machines Corporation | A61B005/00 G01C021/20 G01C021/36 A61B005/11 A61B005/01 A61B005/0404 A61B005/145 A61B005/1455
US08971987 | B2 | 2015-03-03 | Subject information acquiring apparatus | 2013-02-25 | A subject information acquiring apparatus includes a subject-holding member which holds a subject and a probe unit having a transducer which receives acoustic waves from the subject through the subject-holding member, a housing which accommodates the transducer, and a matching liquid-holding member configured to hold a matching liquid between the transducer and the subject-holding member, the probe unit being allowed to move relative to the subject-holding member. The probe unit has a guide which introduces the matching liquid to the subject-holding member, the matching liquid having been spilled from a space defined by the matching liquid-holding member, the transducer, and the subject-holding member onto the upper surface of the hosing and then flowed from the upper surface of the housing. | 1. A subject information acquiring apparatus comprising: a subject-holding member configured to hold a subject; anda probe unit having a transducer which receives acoustic waves from the subject through the subject-holding member, a housing which accommodates the transducer, and a matching liquid-holding member configured to hold a matching liquid between the transducer and the subject-holding member, the probe unit being allowed to move relative to the subject-holding member, whereinthe probe unit has a guide which directs the matching liquid to the subject-holding member, wherein the matching liquid, having been spilled onto an upper surface of the housing from a space defined by the matching liquid-holding member, the transducer, and the subject-holding member, is then flowed from the upper surface of the housing to an area of the subject-holding member other than the area of the subject-holding member that defines said space; andwherein a side surface of the housing that faces the subject-holding member has a supply port and a sensor, the supply port being configured to supply the matching liquid to the space, and the sensor detecting the matching liquid. 2. The subject information acquiring apparatus according to claim 1, wherein the guide is provided to the housing and introduces the matching liquid flowing from the upper surface of the housing to the subject-holding member. 3. The subject information acquiring apparatus according to claim 2, wherein at least part of the guide is a groove formed in the housing. 4. The subject information acquiring apparatus according to claim 1, wherein the guide includes a side guide portion and a front guide portion, the side guide portion being provided to the housing to introduce a matching liquid to the subject-holding member side of the housing, and the front guide portion introducing the matching liquid introduced by the side guide portion to the subject-holding member. 5. The subject information acquiring apparatus according to claim 1, wherein at least part of the guide is deformed depending on the shape of the subject-holding member being in a state in which a subject is held. 6. The subject information acquiring apparatus according to claim 1, wherein the probe unit has a partition which blocks the flow of the matching liquid past a rear area of the housing. | Canon Kabushiki Kaisha | A61B005/05 A61B008/00 A61B005/00 A61B008/08
US08971996 | B2 | 2015-03-03 | Medical imaging method and associated device | 2010-06-30 | A medical imaging method and associated device for generating an image data record of a recording region of a patient, which region is influenced by a cyclical cardiac motion, in which an EKG signal is used to derive a series of recording pulses matched to the cardiac motion, by which pulses the imaging is actuated in a pulsed fashion. In at least one embodiment, a time window of a future recording pulse is calculated taking into account at least one dispersion parameter characterizing the variation in the cycle duration and a location parameter characterizing the expected value of the cycle duration, wherein the dispersion parameter is included into the calculation of the time window using a weighting determined on the basis of the location parameter. Taking into account the dispersion parameter depending on the location parameter allows a reduction in the applied X-ray dose in the situations with irregular heart rates when a low mean heart rate is present at the same time, without significantly reducing the image quality of the generated image data record. | 1. An imaging method comprising: receiving an image data record of a recording region of a patient, the region being influenced by a cyclical cardiac motion which cycles at a cycle duration;registering an EKG signal of the cardiac motion of the patient;determining a dispersion parameter, the dispersion parameter indicating a variation in the cycle duration,determining a weight given to the dispersion parameter based on an expected value of the cycle duration,deriving a series of recording pulses from the EKG signal, matched to the cardiac motion by calculating a time window of a future recording pulse such that a size of the time window is based on at least (i) the dispersion parameter, (ii) the determined weight given thereto, and (iii) a cardiac frequency of the cyclical cardiac motion, andactuating a CT scanner in a pulsed fashion according to the requirements of the derived recording pulses to generate an image. 2. The imaging method as claimed in claim 1, wherein at least one of the dispersion parameter and the variation in the cycle duration is determined statistically by analyzing a number of preceding cardiac cycles. 3. The imaging method as claimed in claim 2, wherein the variation in the cycle duration is a mean value or a median value of the cycle duration of the analyzed cardiac cycles. 4. The imaging method as claimed in claim 3, wherein at least one of a minimum duration and a maximum duration of the analyzed cardiac cycles is regarded as the at least one dispersion parameter. 5. The imaging method as claimed in claim 4, wherein a start time of the time window is determined taking into account the minimum duration and an end time of the time window is determined taking into account the maximum duration of the analyzed cardiac cycles. 6. The imaging method as claimed in claim 3, wherein a standard deviation of the cycle duration of the analyzed cardiac cycles is regarded as the at least one dispersion parameter. 7. The imaging method as claimed in claim 3, wherein a standard deviation of the cycle duration compared to a trend of the cycle duration of the analyzed cardiac cycles is regarded as the at least one dispersion parameter. 8. The imaging method as claimed in claim 2, wherein at least one of a minimum duration and a maximum duration of the analyzed cardiac cycles is regarded as the at least one dispersion parameter. 9. The imaging method as claimed in claim 8, wherein a start time of the time window is determined taking into account the minimum duration and an end time of the time window is determined taking into account the maximum duration of the analyzed cardiac cycles. 10. The imaging method as claimed in claim 2, wherein a standard deviation of the cycle duration of the analyzed cardiac cycles is regarded as the at least one dispersion parameter. 11. The imaging method as claimed in claim 2, wherein a standard deviation of the cycle duration compared to a trend of the cycle duration of the analyzed cardiac cycle... | Siemens Aktiengesellschaft | A61B005/05 A61B006/00 A61B005/0456 A61B005/00
US08993331 | B2 | 2015-03-31 | Analyte monitoring system and methods for managing power and noise | 2010-08-31 | Disclosed herein are methods and systems for conserving energy of a power source of an analyte monitoring device. Also disclosed herein are methods and systems for reducing noise during data transmissions to and from the analyte monitoring device. | 1. A method comprising: providing a receiving unit comprising a radio frequency (RF) receiver;receiving a signal relating to an analyte concentration of a patient;determining a time window for receiving a subsequent signal corresponding to additional analyte concentrations of the patient;activating the receiving unit to receive the subsequent signal during the determined time window; andselectively deactivating at least one of an antenna of the receiving unit or at least one component of the receiving unit during the determined time window when the receiving unit is activated to receive the subsequent signal. 2. The method of claim 1, wherein the antenna is deactivated using a switch. 3. The method of claim 1, wherein the at least one component is a display. 4. The method of claim 3, wherein the display is an organic light emitting diode (OLED) display. 5. The method of claim 1, further comprising establishing a communication link between the receiving unit and a remote communication unit. 6. The method of claim 5, further comprising deactivating the antenna when the communication link is established. 7. The method of claim 1, further comprising issuing a command, during the determined time window, to deactivate at least one of the antenna of the receiving unit or the at least one component of the receiving unit. 8. The method of claim 1, wherein deactivating at least one of the antenna of the receiving unit or the at least one component of the receiving unit reduces noise at the receiving unit during the determined time window. | Abbott Diabetes Care Inc. | G01N033/00 A61B005/145 A61B005/00
US08974746 | B2 | 2015-03-10 | Biological sample measuring device for medical institutions | 2011-09-08 | A biological sample measuring device has the display screen of a display section divided into a first display area that displays measurement values, and a second displays area that displays the operating status. When the scheduled maintenance is needed for the biological sample measuring device, a controller displays an scheduled maintenance warning in the first and second display areas upon the first start-up that day, and displays an scheduled maintenance warning only in the second display area upon the second and subsequent start-ups that day. | 1. A biological sample measuring device for medical institutions, comprising: a main body case having a display;a sensor mounting portion that is provided to a first end of the main body case and to which is mounted a sensor for measuring biological samples;a measurement section that is connected to the sensor mounting portion and is used to measure biological samples;a non-transitory memory device storing a program; anda controller that executes the program that causes a display section to display scheduled maintenance warnings regarding scheduled maintenance for the biological measuring device in a first display area and a second display area at initial start-up that satifies a specific condition on the scheduled maintenance or shortly before, and display a biological sample measurement value in the first display area and a scheduled maintenance warning regarding scheduled maintenance for the biological sample measuring device only in the second display area at the second and subsequent start-ups on the same day,wherein the scheduled maintenance warnings displayed in the first display area are operable to cancel the scheduled maintenance warnings displayed by a user. 2. The biological sample measuring device for medical institutions according to claim 1, wherein the specific condition includes a case in which the date has changed. 3. The biological sample measuring device for medical institutions according to claim 1, wherein the specific condition includes a case in which the main body case has been placed in a holder. 4. The biological sample measuring device for medical institutions according to claim 1, further comprising an ID acquisition section that reads the ID of a measurement technician,wherein the specific condition includes a case in which the ID of the measurement technician has changed. 5. The biological sample measuring device for medical institutions according to claim 1, wherein the controller displays a scheduled maintenance valid mark in the second display area, and changes the display color of the scheduled maintenance valid mark on the scheduled maintenance or shortly before. 6. The biological sample measuring device for medical institutions according to claim 5, wherein the controller displays in the first display area a scheduled maintenance warning of the same or similar color as the display color of the scheduled maintenance valid mark displayed in the second display area on the scheduled maintenance or shortly before. 7. The biological sample measuring device for medical institutions according to claim 1, wherein the controller displays a scheduled maintenance valid mark in the second display area, and flashes the scheduled maintenance valid mark on the scheduled maintenance or shortly before. 8. The biological sample measuring device for medical institutions according to claim 1, wherein the first display area is larger than the second display area. 9. The biological sample measuring device for medical institu... | Panasonic Healthcare Holdings Co., Ltd. | G01N033/00 A61B005/00 G01N035/00 A61B005/145
US10716475 | B2 | 2020-07-21 | Localized monitoring | 2013-09-25 | This document relates to receiving and processing signals during cardio-pulmonary resuscitation (CPR) treatment. This document further relates to establishing a localized, patient-specific network for communication of information from one or more sensors to a computing device. | 1. A medical device system for providing a localized, patient-specific wireless network, the system comprising: an external defibrillator configured to provide a wireless network according to a wireless transmission protocol, wherein the external defibrillator includes a first wireless module that comprises a first transmitter and a first receiver configured to communicate via the wireless network;at least one sensor configured to be placed in contact with a skin of a patient and obtain patient-specific data, wherein the at least one sensor includes a second wireless module that comprises a second transmitter and a second receiver configured to communicate with the external defibrillator via the wireless network; andat least one defibrillator pad configured to be placed in contact with the skin of the patient, and configured to communicate with the external defibrillator over a wired electrical connection,wherein the external defibrillator is configured to communicate with the at least one sensor via a first signal transmission path and a second signal transmission path, the first signal transmission path comprising the wired electrical connection between the external defibrillator and the at least one defibrillator pad, and the second signal transmission path comprising a body of the patient as a conductive medium between the at least one defibrillator pad and the at least one sensor, and the external defibrillator is further configured to: establish the localized, patient-specific wireless network, wherein the localized, patient-specific wireless network includes the at least one sensor and the external defibrillator,perform a secure authentication process comprising an exchange of multiple authentication signals between the at least one sensor and the external defibrillator, the multiple authentication signals comprising: an initial signal transmitted from the second wireless module of the at least one sensor to the first wireless module of the external defibrillator via the wireless network according to the wireless transmission protocol, wherein the initial signal establishes communication between the at least one sensor and the external defibrillator, andan electrical reply signal from the external defibrillator to the at least one sensor, in response to the initial signal, transmitted over the first signal transmission path and the second signal transmission path; andsubsequent to the secure authentication process, enable the at least one sensor to send and receive signals via the localized, patient-specific wireless network; andwherein the secure authentication process ensures that the at least one sensor is correctly paired with the external defibrillator and the localized, patient-specific wireless network associated with the patient so that the patient-specific data is only received by recipients authorized to view and use the patient-specific data. 2. The system of claim 1, wherein the external defibrillator is configured to initiate... | Zoll Medical Corporation | A61B005/00 A61B005/0402 A61N001/39 A61B005/0205 A61B005/145 A61B005/021 A61B005/08
US09375571 | B2 | 2016-06-28 | Mobile phone using non-invasive nerve stimulation | 2014-05-30 | Devices, systems and methods are disclosed that allow a patient to self-treat a medical condition, such as migraine headache, by electrical noninvasive stimulation of a vagus nerve. The system comprises a handheld stimulator that is applied to the surface of the patient's neck, wherein the stimulator comprises or is joined to a smartphone. A camera of the smartphone may be used to position and reposition the stimulator to a particular location on the patient's neck. The system may also comprise a base station that is used to meter the charging of a rechargeable battery within the stimulator. The base station and stimulator transmit data to one another regarding the status of a stimulation session. | 1. A system for treating a medical condition of a patient, comprising: a stimulator comprising a housing having a contact surface comprising an electrically conductive material for contacting an outer skin surface of the patient, wherein the housing is configured for attachment and electrical coupling to a mobile device configured to receive a wireless signal;an energy source coupled to the stimulator and the mobile device, the energy source being configured to generate an electric field sufficient to transmit an electric current through the contact surface and the outer skin surface of the patient sufficient to modulate a nerve at a target region within the patient; anda filter coupled in series between the energy source and the contact surface for filtering high frequency components of the electric current. 2. The system of claim 1 wherein the mobile device is a mobile phone and the stimulator is an integral part of the mobile phone. 3. The system of claim 1 wherein the mobile device is a mobile phone and the stimulator attaches to a surface of the mobile phone. 4. The system of claim 1 wherein the mobile device is a mobile phone and the stimulator comprises a case for the mobile phone. 5. The system of claim 1 wherein the mobile device is a mobile Wi-Fi device capable of receiving and transmitting data over the internet. 6. The system of claim 1 wherein the contact surface comprises one or more electrodes. 7. The system of claim 6 further comprising a signal generator coupled to the energy source and the contact surface of the stimulator housing and configured to generate an electrical impulse sufficient to modulate the nerve at the target region of the patient. 8. The system of claim 7 wherein the signal generator is situated within the housing of the stimulator. 9. The system of claim 7 wherein the signal generator is located exterior to the stimulator housing, the system further comprising a software program coupled to the electrodes and wirelessly coupled to the signal generator for transmitting the electrical impulse to the electrodes. 10. The system of claim 9 wherein the software program is a mobile application software program configured for wireless downloading onto the mobile device. 11. The system of claim 10 wherein the mobile application software program comprises an audio program. 12. The system of claim 7 further comprising an amplifier coupled to the signal generator and the electrodes for amplifying the signal to the electrodes. 13. The system of claim 12 wherein the amplifier is located within the stimulator housing. 14. The system of claim 12 wherein the amplifier is located exterior to the stimulator housing and is configured for electrical connection to the mobile device or the stimulator housing. 15. The system of claim 1 wherein the power source is a battery located within the stimulator housing. 16. The system of claim 1 wherein the power source is a battery within the mobile device, wherein the battery p... | Electrocore, LLC | A61N001/00 A61N001/36 H04M001/21 A61N001/04 A61N001/372 A61N001/375 A61N001/378 A61B005/00 A61B005/06
US10071201 | B2 | 2018-09-11 | Disease testing and therapeutic device and remote monitoring shoes | 2013-10-22 | The invention discloses a detection and therapeutic device and remote monitoring shoes. The detection and therapeutic device comprises a power supply module (a) which is connected with modules with electricity needs and used for powering the modules, a main processor module (b) which is used for collecting and processing signals from sensors and controlling working status of an automatic injection module (d), a detection sensor module (c) which comprises a plurality of sensors in connection with the main processor module (b) and is used for examining nerves, organs or secretions and sending back the results to the main processor module (b), an automatic injection module (d) which comprises a plurality of automatic injectors in connection with the main processor module (b) and is used for administrating according to signals for controlling from the main processor module automatically. | 1. A detection and therapeutic device characterized in that the detection and therapeutic device comprises a power supply module which is connected with modules with electricity need and which is used for powering the modules with electricity need,a main processor module which is used for collecting and processing signals from a plurality of sensors and controlling working status of an automatic injector module,a detection sensor module which comprises the plurality of sensors in connection with the main processor module and is used for examining nerves, organs or secretions and sending back results from examining the nerves organs or secretions to the main processor module,an automatic administration module which comprises a plurality of automatic injectors in connection with the main processor module and is used for administrating automatically according to signals for controlling from the main processor module;wherein the power supply module comprises a self-generating power unit and an electrical energy storage unit which is connected with the self-generating power unit; the modules with electricity need of the detection and therapeutic device are respectively connected with a power output of the self-generating power unit and a power output of the electrical energy storage unit;wherein the self-generating power unit comprises a plurality of stroke rods, a plurality of mechanical energy accumulators which are drivingly connected with the stroke rods, electrical generators which are connected with the mechanical energy accumulators and a rectifier which is connected with the electrical generators; andwherein each of the stroke rods comprises a rod body, wherein a piston ring and a stroke wheel are arranged inside the rod body; a first gasbag which is used for driving the piston ring to move vertically along the rod body is positioned between the piston ring and a bottom cap of the rod body, wherein the piston ring is hinged to the stroke wheel by connecting rods; a top cap of the rod body is connected with a top end of the stroke wheel by a tension spring and a stroke axle penetrating through the rod body is arranged in a middle part of the stroke wheel; one end of the stroke axle is embedded inside a groove formed in the rod body and the other end of the stroke axle protrudes from the rod body and is provided with a ratchet wheel; each of the mechanical energy accumulators comprises a box body, wherein clockwork boxes provided with a clockwork and a transmission shaft are arranged on lateral sides of the box body; the transmission shaft is used as a power input of the mechanical energy accumulator, wherein one end of the transmission shaft is positioned inside the box body and the other end of the transmission shaft protrudes from the box body and provided with a driven wheel engaging with a ratchet wheel arranged on the stroke axle; the clockwork box is drivingly connected with an output shaft of the mechanical energy accumulator by the gear... | - | A61M005/172 A61M005/20 A61B005/00 A43B003/00 A61B005/0205 A61B005/145 A61F007/00 A61M005/145 H02K007/116 H02K035/02 H02K007/18 A61B005/021 A61M005/142 A61M005/14
US10098569 | B2 | 2018-10-16 | Method and apparatus for processing patient sounds | 2013-03-28 | A method of operating a computational device to process patient sounds, the method comprises the steps of: extracting features from segments of said patient sounds; and classifying the segments as cough or non-cough sounds based upon the extracted features and predetermined criteria; and presenting a diagnosis of a disease related state on a display under control of the computational device based on segments of the patient sounds classified as cough sounds. | 1. A method of operating a computational device to process patient sounds for diagnosing a respiratory disease, the method comprising: having a sound receiving device configured to receive the patient sounds from a patient and form a corresponding digitized sound signal;computing feature vectors for each of a plurality of sub-blocks of the digitized sound signal including two or more of: Mel-frequency cepstral coefficients (MFCCs), entropy features, Zero Crossing Rate, and Non-Gaussianity;operating a trained cough detection pattern classifier to respond to the feature vectors to produce a cough detection pattern classifier output signal;filtering said output signal to produce a smoothed output signal;thresholding the smoothed output signal to identify candidate cough segments in the digitized sound signal;classifying candidate cough segments to be cough segments based upon their duration being longer than a minimum cough length and shorter than a maximum cough length;forming a plurality of sub-segments of each of the cough segments and computing feature vectors for each of the sub-segments, these feature vectors including two or more of: Mel-frequency cepstral coefficients (MFCCs), entropy features, Zero Crossing Rate, and Non-Gaussianity features;applying said feature vectors of the plurality of sub-segments to a trained diseased cough pattern classifier to classify each of the cough segments as being one of diseased and non-diseased for a particular respiratory disease;computing a diseased cough index indicating a proportion of cough segments classified as diseased relative to all of the cough segments;deeming the patient to be suffering from the particular respiratory disease based on the diseased cough index; andpresenting a diagnosis of the particular respiratory disease on a display under control of the computational device. 2. A method according to claim 1, wherein the forming a plurality of sub-segments of the cough segments comprises forming three sub-segments. 3. A computational device including at least one electronic processor in communication with an electronic memory containing instructions for the processor to carry out a method according to claim 1. 4. A computational device according to claim 3, wherein the computational device comprises a mobile telephone that is programmed to carry out said method. 5. A method according to claim 1, wherein the computing feature vectors for each of a plurality of sub-blocks of the digitized sound signal includes extracting any one of the following groups of features: MFCCs and Formant Frequency and Zero Crossing Rate and Shannon Entropy and Non-Gaussianity features; orZero Crossing Rate and Shannon Entropy and Non-Gaussianity features; orMFCCs and Zero Crossing Rate and Formant frequency and Non-Gaussianity features. 6. A method according to claim 1, wherein the trained cough detection pattern classifier comprises an artificial neural network. 7. A method according to claim 6, wherein the ... | The University of Queensland | A61B007/00 A61B005/08 A61B007/04 G06K009/00 G10L025/66 G16H050/30 G16H050/20 A61B005/00 G10L025/30
US09532746 | B2 | 2017-01-03 | Multiple vector fluid localization | 2014-11-11 | A differential or relative measurement between an orthogonal measurement vector and another measurement vector can be used to determine the location where fluid accumulation is occurring or the local change in such fluid accumulation. This can help diagnose or treat infection or hematoma or seroma at a pocket of an implanted cardiac rhythm management device, other implanted medical device, or prosthesis. It can also help diagnose or treat pulmonary edema, pneumonia, pulmonary congestion, pericardial effusion, pericarditis, pleural effusion, hemodilution, or another physiological condition. | 1. A system comprising: a tissue impedance measurement circuit configured to sense a first tissue impedance measurement using a first impedance measurement vector, and to sense a second tissue impedance measurement using a different second impedance measurement vector, wherein: the first impedance measurement vector includes a first excitation vector for providing a first excitation signal, and a first response vector for sensing a first response to the first excitation signal, the first excitation vector being non-orthogonal to the first response vector; andthe second impedance measurement vector includes a second excitation vector for providing a second excitation signal, and a second response vector for sensing a second response to the second excitation signal, the second excitation vector being substantially orthogonal to the second response vector;a detector circuit, communicatively coupled to the tissue impedance measurement circuit, configured to determine a change in the first tissue impedance measurement over a period of time and a change in the second tissue impedance measurement over the period of time, and to generate an indication of fluid accumulation at a body location using a comparison between the change in the first tissue impedance measurement and the change in the second tissue impedance measurement. 2. The system of claim 1, wherein the indication of fluid accumulation includes an indication of fluid accumulation at a lung region, and the detector circuit is further configured to detect a heart failure decompensation event using at least the indication of fluid accumulation. 3. The system of claim 1, wherein the change in the first tissue impedance measurement includes a fractional change from a baseline first tissue impedance measurement, and the change in the second tissue impedance measurement includes a fractional change from a baseline second tissue impedance measurement. 4. The system of claim 1, wherein the detector circuit is configured to generate the indication of fluid accumulation in response to a relative indication between the change in the second tissue impedance measurement and the change in the first tissue impedance exceeding a specified threshold. 5. The system of claim 1, wherein the detector circuit is configured to compute a weighed combination of the change in the first tissue impedance measurement and the change in the second tissue impedance measurement, and to generate the indication of fluid accumulation in response to the weighted combination meeting a specified criterion. 6. The system of claim 1, wherein the second impedance measurement vector comprises: the second excitation vector provided between a left ventricular electrode configured to be associated with a left ventricle and a pectoral electrode configured to be associated with a pectoral region; andthe second response vector provided between a left ventricular electrode configured to be associated with the left ventricle and a right a... | Cardiac Pacemakers, Inc. | A61B005/00 A61B005/01 A61N001/36 A61B005/053 A61N001/365 A61N001/37 A61N001/362
US10517507 | B2 | 2019-12-31 | Communication system with enhanced partial power source and method of manufacturing same | 2014-06-18 | The system of the present invention includes a conductive element, an electronic component, and a partial power source in the form of dissimilar materials. Upon contact with a conducting fluid, a voltage potential is created and the power source is completed, which activates the system. The electronic component controls the conductance between the dissimilar materials to produce a unique current signature. The system can also measure the conditions of the environment surrounding the system. | 1. A device comprising a partial power source for communication, the device comprising: a support structure;a layer of adhesion material deposited onto a first location of the support structure, wherein the layer of adhesion material defines a plurality of holes, and the support structure remains a solid and continuous support material underneath each of the plurality of holes;a first material deposited onto the layer of adhesion material and over the plurality of holes such that the first material covers the plurality of holes, wherein the first material adheres to the layer of adhesion material;a layer of transition material deposited onto a second location of the support structure; anda second material deposited onto the layer of transition material, wherein the first material and the second material are configured to generate a voltage potential difference when the first material and the second material come into contact with a conducting fluid. 2. The device of claim 1, wherein the layer of adhesion material comprises a layer of gold. 3. The device of claim 1, wherein a surface of the adhesion material is roughened to enhance adhesion property. 4. The device of claim 1, wherein the support structure is a silicon based material. 5. The device of claim 1, wherein the first material is deposited via evaporating deposition using electron beams. 6. The device of claim 1, wherein the layer of adhesion material is less than 100 microns thick and the first material is deposited via evaporating deposition using electron beams. 7. A device comprising a partial power source for communication, the device comprising: a support structure; a layer of adhesion material deposited onto a first location of the support structure, wherein the layer of adhesion material defines a plurality of holes;a first material deposited onto the layer of adhesion material and over the plurality of holes such that the first material covers the plurality of holes, wherein the first material adheres to the layer of adhesion material;a layer of transition material deposited onto a second location of the support structure; anda second material deposited onto the layer of transition material, wherein the first material and the second material are configured to generate a voltage potential difference when the first material and the second material come into contact with a conducting fluid,wherein the plurality of holes are confined to a center region of the layer of adhesion material such that each edge of the first material is not positioned over any hole of the plurality of holes when the first material adheres to the layer of adhesion material. 8. The device of claim 7, wherein the layer of adhesion material comprises a layer of gold. 9. The device of claim 7, wherein a surface of the adhesion material is roughened to enhance adhesion property. 10. The device of claim 7, wherein the support structure is a silicon based material. 11. The device of claim 7, wherein the f... | Proteus Digital Health, Inc. | A61B005/07 A61B005/145 A61J003/00 H01Q001/27 A61B005/00 H01M004/04 H01M004/06 H01M004/08 H01M006/34 A61B005/01 H01M004/36 H01M004/38 H01M004/58 H01M004/66
US10076263 | B2 | 2018-09-18 | System and method for blood brain permeability imaging (BBPI) using dynamic susceptibility contrast magnetic resonance imaging | 2013-08-30 | A system and method for generating dynamic susceptibility contrast information from medical imaging data acquired using a magnetic resonance imaging (MRI) system and from a subject having received a dose of a contrast agent. A plurality of images are acquired of the subject. Using the images, an arrival time correction (ATC) is determined that includes a value for at least one of a time shift variable, a time stretch variable, and an amplitude scale variable. The ATC is applied to a model of dynamic susceptibility contrast that relates a measure of signal change over time with a correction term to dynamic susceptibility contrast information to create a corrected model of dynamic susceptibility contrast including the ATC. At least one contrast agent concentration curve is generated from the plurality of images using the corrected model. | 1. A method for generating dynamic susceptibility contrast information from medical imaging data acquired using a magnetic resonance imaging (MRI) system and from a subject having received a dose of a contrast agent, the method comprising: controlling the MRI system to acquire a plurality of images of the subject and reconstructed from the medical imaging data from the MRI system;determining, using the plurality of images, an arrival time correction (ATC) for the contrast agent from a time of dose delivery to a later subsequent time, wherein the ATC includes a value for at least one of a time shift variable, a time stretch variable, and an amplitude scale variable for each voxel in a region-of-interest of one or more of the plurality of images, wherein the ATC corrects for variations in temporal delivery of the contrast agent to a damaged region and to an undamaged region of a brain of the subject;applying the ATC to a model of dynamic susceptibility contrast that relates a measure of signal change over time with a correction term to dynamic susceptibility contrast information;creating a corrected model of dynamic susceptibility contrast including the ATC;generating at least one contrast agent concentration curve from the plurality of images using the corrected model; anddiagnosing evidence of blood-brain barrier (BBB) disruption by comparing the at least one contrast agent concentration curve with a non-enhanced curve. 2. The method of claim 1 wherein the diagnosing comprises quantifying a disruption of the (BBB) of the subject. 3. The method of claim 1 wherein the determining the ATC comprises determining a value for each of the time shift variable, the time stretch variable, and the amplitude scale variable, wherein the ATC includes a value for each of the time shift variable, the time stretch variable, and the amplitude scale variable. 4. The method of claim 1 wherein the images include a T2* weighting. 5. The method of claim 1 wherein the value for at least one of the time shift variable, the time stretch variable, and the amplitude scale variable are derived using imaging information. 6. The method of claim 1 further comprising using the at least one contrast agent concentration curve to analyze a stroke suffered by the subject. 7. The method of claim 1 further comprising using the at least one contrast agent concentration curve to analyze heterogeneous blood flow through a brain of the subject. 8. The method of claim 1, wherein the ATC is given byγ⁢Δ⁢⁢R⁢⁢2*_⁢(t+τα)where γ is the amplitude scale variable, α is the time stretch variable, τ is the time shift variable, R is a relaxivity that is a measure of tissue contrast agent concentration, and t is time. 9. A magnetic resonance imaging (MRI) system, comprising: a magnet system configured to generate a polarizing magnetic field about at least a portion of a subject arranged in the MRI system;a magnetic gradient system including a plurality of magnetic gradient coils configured to ap... | THE JOHNS HOPKINS UNIVERSITY | A61B005/055 G01R033/563 A61B005/00 G01R033/56
US09480433 | B2 | 2016-11-01 | Cuff integrity detection during inflation of an automated blood pressure device | 2014-11-12 | A method for detecting cuff slippage in a blood pressure monitoring device includes starting a cuff inflation on the blood pressure monitoring device. A plurality of pressure samples is obtained when the cuff is inflating. A level of background noise is determined during the cuff inflation. The level of background noise is determined from the plurality of pressure samples. When the background noise is determined, a determination is made from the plurality of blood pressure readings whether a pressure pattern indicating cuff slippage is obtained. | 1. A method for determining cuff slippage during cuff inflation in a blood pressure monitoring device, the method comprising: on the blood pressure monitoring device, starting a cuff inflation including inflating a blood pressure cuff;obtaining a plurality of pressure samples when the blood pressure cuff is inflating;determining, by a computing device, whether a slope corresponding to the plurality of pressure samples is a positive number;when it is determined that the slope is a positive number, determining a level of background noise during the cuff inflation, the level of background noise being determined from the plurality of pressure samples; andwhen the level of background noise is determined: determining, by the computing device, from the plurality of pressure samples obtained when the blood pressure cuff is inflating whether a pressure pattern indicating cuff slippage during the cuff inflation is obtained by: obtaining the last pressure sample in the plurality of pressure samples;obtaining the first from last pressure sample in the plurality of pressure samples;obtaining the second from last pressure sample in the plurality of pressure samples;determining whether the second from last pressure sample is greater than the sum of the first from last pressure sample and the product of 2.25 multiplied by the level of background noise;determining whether the first from last pressure sample is greater than the sum of the last pressure sample and the product of 2.25 multiplied by the level of background noise; andwhen it is determined that the second from last pressure sample is greater than the sum of the first from last pressure sample and the product of 2.25 multiplied by the level of background noise and when it is determined that the first from last pressure sample is greater than the sum of the last pressure sample and the product of 2.25 multiplied by the level of background noise, making a determination that a cuff slippage condition exists; andactivating an alert when a pattern indicating cuff slippage during inflation is determined. 2. An electronic computing system for monitoring blood pressure using a blood pressure cuff and determining cuff slippage during cuff inflation, the electronic computing system comprising: a processing unit; anda data storage system, the data storage system storing instructions that, when executed by the processing unit, cause the electronic computing system to: start a cuff inflation, the cuff inflation comprising inflating the blood pressure cuff and obtaining a plurality of pressure samples when the blood pressure cuff is inflating;determine whether a slope corresponding to the plurality of pressure samples is a positive number;when it is determined that the slope is a positive number, determine a level of background noise during the cuff inflation, the level of background noise being determined from the plurality of pressure samples; andwhen the background noise is determined, determine from the pluralit... | Welch Allyn, Inc. | A61B005/02 A61B005/00 A61B005/022 A61B005/0225
US08986216 | B2 | 2015-03-24 | Process for leak testing, device and respirator | 2011-05-05 | A process is provided for leak testing in a respirator (10) with overpressure operation. An indicator of a breathing gas consumption is compared with an indicator of an expiration volume and a leak is detected in case of a deviation of the result of the comparison (58) from a desired value. A device is also provided for carrying out the process as well as to a respirator (10) with overpressure operation with such a device. | 1. A device for leak testing in a freely portable isolating device respirator with a closed breathing circuit with an inspiration branch for inspiration of gas from the breathing circuit and an expiration branch for expiration of gas to the breathing circuit and a breathing gas reservoir connected to the breathing circuit to deliver breathing gas to the circuit to compensate for breathing gas consumed by the user or removed from the breathing circuit, resulting in a breathing gas consumption of breathing gas from the breathing gas reservoir and with overpressure operation, the device comprising: a first determination device for determining a first indicator of the breathing gas consumption from the breathing gas reservoir;a second determination device for determining a second indicator of an expiration volume; anda comparator which receives the indicators as input signals and compares the indicator of the breathing gas consumption with the indicator of the expiration volume to produce a comparison value result, which has a desired value for the comparison of the indicator of the breathing gas consumption with the indicator of the expiration volume and detects a leak in a case of a deviation of the comparison value result from the desired value, wherein the first determination device comprises a value from a high pressure sensor for determining a pressure of an oxygen reserve and/or the second determination device comprises a flow sensor arranged in an expiration branch. 2. A device in accordance with claim 1, wherein the comparator is part of a microcontroller that determines a correlation factor of the indicator of the breathing gas consumption and of the indicator of the expiration volume and the leak is detected in case of a deviation of the correlation factor from the desired value. 3. A device in accordance with claim 2, wherein the leak is detected when the deviation exceeds or drops below a threshold value. 4. A freely portable isolating device respirator with overpressure operation, the respirator comprising: a closed breathing circuit with an inspiration branch for inspiration of gas from the breathing circuit and an expiration branch for expiration of gas to the breathing circuit;a breathing gas reservoir connected to the breathing circuit to deliver breathing gas to the circuit to compensate for breathing gas consumed by the user or removed from the breathing circuit, resulting in a breathing gas consumption of breathing gas from the breathing gas reservoir;a first determination device for determining a first indicator of the breathing gas consumption from the breathing gas reservoir;a second determination device for determining a second indicator of an expiration volume; anda comparator which receives the indicators as input signals and compares the indicator of the breathing gas consumption with the indicator of the expiration volume to produce a comparison value result, which has a desired value for the comparison of the indicato... | Dräger Saftey AG & Co. KGaA | A61B005/08 A62B027/00
US08983580 | B2 | 2015-03-17 | Low-coherence interferometry and optical coherence tomography for image-guided surgical treatment of solid tumors | 2008-02-29 | A method of forming an image of tissue. The method includes beginning an invasive procedure on a patient exposing tissue. The method then includes acquiring OCT data from the exposed tissue and converting the OCT data into at least one image. The method also includes ending the invasive procedure after the converting of the data. | 1. A method of forming an image of tissue, comprising: beginning an invasive procedure on a patient exposing tissue;acquiring tomographic OCT data via an optical fiber from an interface between the optical fiber and the exposed tissue;converting the tomographic OCT data, inside and outside a confocal volume, by full-field inverse scattering solution of amplitude and phase information obtained at the interface into at least one volumetric image incorporating tissue-characterizing information along both a depth axis and a transverse direction,wherein a sample susceptibility is found so as to minimize a difference between a forward scatter operator applied to the sample susceptibility and a data function, D(r;k), that is proportional to a scatter field measured at any position in a detector plane; and ending the invasive procedure after the converting of the tomographic OCT data into the at least one image. 2. The method of claim 1 further comprising performing data analysis on the at least one image before the ending of the invasive procedure. 3. The method of claim 2, wherein the data analysis includes classifying the exposed tissue imaged using the OCT data. 4. The method of claim 3, wherein the OCT data is run through classification algorithms used to classify the exposed tissue imaged. 5. The method of claim 4, wherein the classification algorithms analyze the OCT data and classify the exposed tissue imaged using an optical property which is derived from the OCT data. 6. The method of claim 4, wherein the optical property is one of a refractive index, a scattering profile, a scattering coefficient, an anisotropy factor, birefringence, a spectral shift, texture, a Doppler shift, a phase resolution, a phase-resolved Doppler measurement, a phase-resolved spectroscopic measurement, a light scattering parameter, and spectroscopic absorption. 7. The method of claim 2, wherein the data analysis includes enhancing the at least one image. 8. The method of claim 7, wherein the invasive procedure is a surgery. 9. The method of claim 1, wherein the tissue is breast tissue, lung tissue, prostate tissue, colon tissue, brain tissue, thyroid tissue, liver tissue, kidney tissue, skin tissue, or lymph node tissue. 10. A method of analyzing tissue comprising: beginning an invasive procedure on a patient exposing tissue;acquiring OCT data via an optical fiber from an interface between the optical fiber and the exposed tissue;converting the tomographic OCT data, inside and outside a confocal volume, by full-field inverse scattering solution of amplitude and phase information obtained at the interface into at least one volumetric image incorporating tissue-characterizing information along both a depth axis and a transverse direction,wherein a sample susceptibility is found so as to minimize a difference between a forward scatter operator applied to the sample susceptibility and a data function, D(r;k), that is proportional to a scatter field measured at any... | The Board of Trustees of the University of Illinois | A61B006/00 A61B005/00
US08996102 | B2 | 2015-03-31 | Implantable systems and methods for monitoring myocardial electrical stability by detecting PVC induced T-wave alternans reversals | 2011-05-31 | Embodiments of the present invention relate to implantable systems, and methods for use therewith, for assessing a patients' myocardial electrical stability. Implanted electrodes are used to obtain an electrogram (EGM) signal, which is used to identify periods when the patient experiences T-wave alternans. Additionally, the EGM signal is used to determine whether premature ventricular contractions (PVCs) cause phase reversals of the T-wave alternans. The patient's myocardial electrical stability is assessed based on whether, and in a specific embodiment the extent to which, PVCs cause phase reversals of the T-wave alternans. This abstract is not intended to be a complete description of, or limit the scope of, the invention. | 1. In an implantable system, a method for assessing a patients' myocardial electrical stability, comprising: (a) obtaining an electrogram (EGM) signal using implanted electrodes;(b) identifying, based on the EGM, periods when the patient experiences T-wave alternans;(c) determining, based on the EGM, whether premature ventricular contractions (PVCs) cause phase reversals of the T-wave alternans;(d) assessing the patient's myocardial electrical stability based on an extent to which PVCs cause phase reversals of the T-wave alternans; and(e) triggering a response based on the results of step (d), wherein the response involves delivering anti-arrhythmia therapy, wherein the response, if a PVC causes a phase reversal of the T-wave alternans, further includes charging a capacitor, in case the patient goes into ventricular fibrillation and needs therapy. 2. The method of claim 1, wherein step (b) includes at least one of: detecting intrinsic T-wave alternans; andinducing T-wave alternans. 3. The method of claim 1, wherein: step (b) includes: dividing a plurality of consecutive beats into a plurality of sets of consecutive beats and determining for the plurality of sets a pairwise combination, andcumulative averaging corresponding pairwise combinations to produce a plurality of cumulative average values; andstep (d) comprises determining what percentage of the PVCs cause phase reversals of the T-wave alternans. 4. The method of claim 3 wherein step (b) further includes identifying T-wave alternans to be present when the cumulative average values remain above a threshold and identifying T-wave alternans not to be present when the cumulative average values remain below the threshold. 5. The method of claim 3 wherein step (c) includes: detecting phase reversals of the T-wave alternans when the cumulative average values stay consistently within one range of values and then within a predetermined number of beats or amount of time shift into a different range of values. 6. The method of claim 1, wherein step (b) includes: dividing a plurality of consecutive beats into a plurality of sets of consecutive beats; andcumulative summing corresponding pairwise combinations to produce a plurality of cumulative sum values. 7. The method of claim 6 wherein step (b) further includes identifying T-wave alternans to be present when the cumulative sum values continually increase and identifying T-wave alternans not to be present when the cumulative sum values go up and down in a generally random manner. 8. The method of claim 6 wherein the presence of T-wave alternans is determined by comparing the slope of the cumulative sum values to a slope threshold. 9. The method of claim 6 wherein it is determined that T-wave alternans are present when at least a specific number of consecutive cumulative sum values increase in number. 10. The method of claim 6 wherein step (c) includes: detecting phase reversals of the T-wave alternans when the cumulative sum values consisten... | Pacesetter, Inc. | A61N001/37 A61B005/0452 A61N001/36 A61N001/362 A61N001/39
US08970578 | B2 | 2015-03-03 | System and method for lesion-specific coronary artery calcium quantification | 2009-12-21 | Methods and systems utilizing the data provided by a non-contrast-enhanced CAC scan that is left unused by the “whole-heart” Agatston or volume scores. Agatston and volume scores summarize overall coronary calcium burden, but do not show the number of vessels involved, the geographic distribution of the lesions, the size and shape of the individual lesions and the distance of the lesions from the coronary ostium. The methods and systems described herein extract and use the enhanced information provided by 3-D CAC scan data and significantly increases its clinical predictive value by providing vessel and lesion specific CAC scores which are superior to the whole-heart Agatston and volume scores in predicting obstructive Coronary artery disease (CAD). | 1. A method for predicting the risk of a coronary event for a human comprising: generating a non-contrast-enhanced volumetric image of the cardiac region of the human utilizing a computed tomography coronary artery calcium scan generated by a computed tomography scanner;storing said volumetric image in a storage device as stored volumetric data, where said storage device is operably connected to a processor adapted to load and process said stored volumetric data;transforming said stored volumetric data to a binary calcium volume data by applying an intensity threshold to said stored volumetric data using said processor;processing said stored volumetric data to identify a calcific lesion within said stored volumetric data, wherein the calcific lesion is identified by processing the volumetric data in a three-dimensional (3D) form instead of a two-dimensional (2D) form;measuring geometric and morphologic characteristics of said calcific lesion based at least in part on said stored volumetric data;measuring a distance between said calcific lesion and the origin of the coronary artery said calcific lesion is occluding based at least in part on said stored volumetric data; andestimating a risk profile based on said geometric and morphologic characteristics and said distance, wherein a risk of the risk profile is increased as the distance between the calcific lesion and the origin of the coronary artery said calcific lesion is occluding is decreased. 2. The method of claim 1, further comprising: assessing whole heart risk of a heart in the cardiac region based at least in part upon a 3D Agatston score of the binary calcium volume data; andassessing likelihood of a particular coronary event in a specific region of the heart. 3. The method of claim 1, further comprising presenting to a user an overlaid image comprising a color-coded calcium volume image over a gray-scale image of said stored volumetric data. 4. The method of claim 1, wherein said intensity threshold is selected to maximize a contrast of calcific regions. 5. The method of claim 1, further comprising identifying an origin of an artery in the non-contrast-enhanced volumetric image of the cardiac region and estimating a probability of a coronary event based at least in part on the distance between said calcific lesion and said origin. 6. The method of claim 5, further comprising adjusting said probability based at least in part on a measured width of said calcific lesion. 7. The method of claim 1, further comprising volumetrically identifying a 3D volume of said calcific lesion at least in part by performing a volumetric fill of the region sounding a point within said stored volumetric data. 8. The method of claim 7, further comprising determining first and third eigenvectors of said 3D volume wherein said first eigenvector is substantially aligned with said artery and said third eigenvector is substantially perpendicular to said artery. 9. The method of claim 8, further comprising: ... | - | G06T015/00 A61B006/00 A61B005/02 G06T007/00 G06T015/08 A61B006/03 G06F019/00
US08968704 | B2 | 2015-03-03 | Fluorescent labeling material and fluorescent labeling agent | 2011-04-29 | Provided is a fluorescent labeling material, including zinc oxide nanoparticles each surface-modified with an organic compound having an amino group placed at an outer end thereof. Also provided is a fluorescent labeling agent to be used in vivo or in vitro, including the fluorescent labeling material, in which: EDC or the like is bound thereto through the amino group; and a substance capable of selectively binding to a target to be fluorescently labeled, such as an antibody, is linked thereto. | 1. A fluorescent labeling material, comprising zinc oxide nanoparticles each surface-modified with an organic compound having an amino group placed at an outer end thereof, wherein the organic compound comprises a binding chain represented by the following formula: 2. A fluorescent labeling material according to claim 1, wherein the fluorescent labeling material has a particle diameter of 15 nm or less. 3. A fluorescent labeling material according to claim 1, wherein the zinc oxide nanoparticles each have crystallinity with which the nanoparticle emits fluorescence. 4. A fluorescent labeling agent to be used in vivo or in vitro, comprising the fluorescent labeling material according to any one of claims 1 to 3, wherein: 3-[(2-aminoethyl)dithio]propionic acid (AEDP), 4-(p-azidosalicylamido)butylamine (ASBA), 1-ethyl-3-[3-dimethylaminopropyl]carbodiimide hydrochloride (EDC), or EDC to which N-hydroxysulfosuccinimide (Sulfo-NHS) is added is bound thereto through the amino group; anda substance capable of selectively binding to a target to be fluorescently labeled is linked thereto. 5. A fluorescent labeling agent according to claim 4, wherein the substance capable of selectively binding to a target is an antibody, an enzyme, a lectin, or a nucleic acid. 6. The fluorescent labeling agent according to claim 4 or 5, wherein the target to be fluorescently labeled comprises: a tumor cell, a leukemia cell, a virus-infected cell, or a normal cell,a protein,an enzyme, ora nucleic acid. 7. The fluorescent labeling agent according to claim 5, wherein the target to be flourescently labeled comprises: a tumor cell, a leukemia cell, a virus-infected cell, or a normal cell, a protein, an enzyme, or a nucleic acid. | National University Corporation Shimane University | A61B005/00 A61K009/00 H01L031/101 C12Q001/68 B32B005/16 C09K011/54 A61K049/00 C09K011/02 G01N033/58
US08974394 | B2 | 2015-03-10 | Device and method for detecting irregular placement of an extracorporeal vascular access needle | 2013-01-07 | A device and method for determining intravascular pressure and irregular needle placement in a hemodialysis procedure include analyzing means for automatically deriving venous access pressure (VAP) at a location of venous needle insertion into the patient and determining a ratio of VAP to mean arterial pressure, where the analyzing means determines multiple VAP values over multiple time periods and determines multiple ratios, one for each VAP value. Detecting means compare each ratio to a predetermined standard ratio derived from a moving average of prior VAP ratios, where the detecting means detects irregular needle placement when elevation of the ratio above the standard ratio is indicated. | 1. A device for determining intravascular pressure and irregular placement of a vascular access needle retained within a vascular access site of a patient during a hemodialysis procedure, the device comprising: an analyzer for automatically determining venous access pressure (VAP) at a location of venous needle insertion into the vascular access site of the patient and determining a ratio of VAP to mean arterial pressure, where the analyzer determines multiple VAP values over multiple time periods and determines multiple ratios, one for each VAP value; anda comparator for comparing each ratio to a predetermined standard ratio derived from a moving average of prior VAP ratios, where the comparator indicates irregular placement of the retained vascular access needle within the vascular access site of the patient when the ratio is elevated above the standard ratio. 2. The device of claim 1, further comprising an alarm for communicating a warning when the comparator indicates irregular placement of the retained vascular access needle. 3. The device of claim 1, wherein the analyzer corrects VAP based on a relative height of a drip chamber and for a viscosity of blood. 4. The device of claim 1, wherein the comparator indicates irregular placement of the retained vascular access needle when the ratio is elevated at least two standard deviations above the standard ratio. 5. A device for detecting irregular placement of a vascular access needle retained within a vascular access site of a patient during a hemodialysis procedure using a dialysis machine, the device comprising: an analyzer for automatically and continuously determining at an access pressure and at a location of needle insertion into the vascular access site of the patient and determining a ratio of access pressure to mean arterial pressure, where the analyzer determines multiple access pressure values over multiple time periods and determines multiple ratios, one for each access pressure value, respectively; anda comparator for comparing the ratio during a current dialysis session for the patient to a moving average and normal variance of access pressure from at least one previous dialysis session, where the comparator indicates irregular placement of the retained vascular access needle within the vascular access site of the patient when the current ratio is outside of the normal variance. 6. The device of claim 5, wherein the access pressure includes a venous access pressure and the access pressure ratio includes a venous access pressure ratio. 7. The device of claim 5, wherein the access pressure includes an arterial access pressure and the access pressure ratio includes an arterial access pressure ratio. 8. The device of claim 5, further comprising an alarm for communicating a warning when the comparator indicates irregular placement of the retained vascular access needle. | Henry Ford Health System | A61B005/02 A61M037/00 A61M005/168 A61B005/021 A61B005/00 A61M001/36
US08969100 | B2 | 2015-03-03 | Method for detecting afferent lymph vessel inflow regions and method for identifying specific cells | 2010-03-11 | Regions where metastatic cancer cells can exist are detected with high accuracy in a sentinel lymph node. Quantum dots are injected into the vicinity of a cancer in a living body, thereby identifying the location of the sentinel lymph node by means of fluorescence. Subsequently, the sentinel lymph node is extracted. With respect to the sentinel lymph node extracted with quantum dots injected, structural analysis is conducted by means of precision fluorescence measurement which uses a confocal fluorescence microscope for monomolecular observation. Specifically, the fluorescence intensity is measured with respect to each of multiple areas in the sentinel lymph nodes, and out of the multiple areas measured, one or more areas are detected as afferent lymph vessel inflow regions in descending order of fluorescence intensity. | 1. A method for detecting afferent lymph vessel inflow regions, the method comprising: injecting a predetermined amount of 15-20 nm quantum dots into a patient;detecting a fluorescence of the quantum dots in a sentinel lymph node of the patient;extirpating the sentinel lymph node;measuring a fluorescence intensity of the quantum dots for each of a plurality of regions in the extirpated sentinel lymph node using a sinqie-molecule confocal fluorescence microscope; anddetecting from the plurality of regions of the extirpated sentinel lymph node, a higher quantum dot fluorescence intensity than other regions of the extirpated. sentinel lymph node, wherein the regions having significantly hit. her quantum dot fluorescence intensity in the extirpated sentinel lymph node provides detection of the afferent lymph node vessel inflow regions. 2. The method for detecting afferent lymph vessel inflow regions according to claim 1, wherein the fluorescence intensity is measured by obtaining an image of each of the plurality of regions in the sentinel lymph node with the single-molecule confocal fluorescence microscope; andperforming an image analysis for each of the image obtained. 3. The method for detecting afferent lymph vessel inflow regions according to claim 2, wherein the quantum dots include quantum dots to which antibodies that specifically bind to specific cells are bonded to label the specific cells, andthe specific cells are identified based on their quantum dot fluorescence intensity in the sentinel lymph node. 4. The method for detecting afferent lymph vessel inflow regions according to claim 3, wherein the specific cells are T-lymphocytes. 5. The method for detecting afferent lymph vessel inflow regions according to claim 3, wherein the specific cells are cancer cells. 6. The method for detecting afferent lymph vessel inflow regions according to claim 1, wherein the quantum dots include quantum dots to which antibodies that specifically bind to specific cells are bonded to label the specific cell, andthe specific cells are identified based on their quantum dot fluorescence intensity in the sentinel lymph node. 7. The method for detecting afferent lymph vessel inflow regions according to claim 6, wherein the specific cells are T-lymphocytes. 8. The method for detecting afferent lymph vessel inflow regions according to claim 6, wherein the specific cells are cancer cells. 9. A method for detecting afferent lymph vessel inflow regions, the method comprising: injecting a predetermined amount of 15-20 nm quantum dots into a patient;detecting a fluorescence of the quantum dots in a sentinel lymph node of the patient;extirpating the sentinel lymph node;measuring a fluorescence intensity of the quantum dots for each of a plurality of regions in the extirpated sentinel lymph node; anddetecting from the plurality of regions of the extirpated sentinel lymph node, a higher quantum dot fluorescence intensity than other regions of the extirpated sentin... | Tohoku University Konica Minolta Medical & Graphic, Inc. | G01N033/543 G01N033/574 G01N021/64 A61K049/00 B82Y005/00 B82Y015/00 G01N033/58 A61B005/00
US08970685 | B2 | 2015-03-03 | Endoscope apparatus | 2011-11-29 | An endoscope apparatus is provided for which a user does not need to adjust irradiation light quantity intentionally while confirming a captured image. A captured image which is bright and has stable tint can be obtained without being limited by an imaging distance with respect to the observation of the structure or components of living bodies. The endoscope apparatus includes a first light source section, a second light source section, a light source control unit which controls the irradiation and irradiation light quantity, an imaging unit which obtains a captured image, luminance value calculating unit which calculates the luminance value, a light source light quantity changing unit which changes the irradiation light quantity according to the luminance value, a white balance adjustment value calculating unit which calculates a white balance adjustment value, and a gain adjusting unit which adjusts the gain of the imaging unit. | 1. An endoscope apparatus comprising: a first light source section that irradiates first narrowband light with a predetermined wavelength bandwidth narrow-banded according to the spectral characteristics of the structure or components of a living body used as an object;a second light source section that irradiates second narrowband light with a wavelength band different from the first narrowband light or broadband light with a broad wavelength band including visible light;a light source control unit which controls the irradiation and irradiation light quantity of the first narrowband light from the first light source section, and the irradiation and irradiation light quantity of the second narrowband light or broadband light from the second light source section, respectively;an imaging unit which obtains a captured image of the object to output captured image information, using return light from the object, of the first narrowband light and the second narrowband light or broadband light sequentially or simultaneously irradiated to the object;a luminance value calculating unit which calculates the luminance value of the captured image from the captured image information imaged by the imaging unit;a light source light quantity changing unit which changes the irradiation light quantity of the first narrowband light from the first light source section, and the irradiation light quantity of the second narrowband light or broadband light from the second light source section, according to the luminance value calculated in the luminance value calculating unit;a white balance adjustment value calculating unit which calculates a white balance adjustment value for taking the white balance of the captured image from the irradiation light quantities, changed in the light source light quantity changing unit, of the first light source section and the second light source section which perform irradiation currently;a gain adjusting unit which adjusts a gain of the imaging unit so that the white balance of the captured image becomes a basis white balance according to the white balance adjustment value calculated in the white balance adjustment value calculating unit; andan image processing section which performs predetermined image processing on the captured image information,wherein the image processing section has a color conversion coefficient table showing the relationship between the ratio of the irradiation light quantity of the first light source section and the irradiation light quantity of the second light source section which are obtained in advance, and a color conversion coefficient for adjusting the tint of the captured image so that image processing is performed, and thereby, the white balance of the captured image does not change, andwherein the image processing section selects the color conversion coefficient from the color conversion coefficient table on the basis of the ratio of the irradiation light quantity of the first light source section and... | FUJIFILM Corporation | A61B001/00 H04N001/00 A61B001/06 A61B001/04 A61B001/045 A61B005/00
US08989848 | B2 | 2015-03-24 | Apparatus and method for non-invasively detecting diseases that affect structural properties in biological tissues | 2011-11-07 | Apparatus and methods for spectroscopic analysis of biological tissues to classify an individual as diabetic or non-diabetic, or to determine the probability, progression or level of a disease or medical condition in an individual. | 1. An apparatus for determining characteristics of biological tissue or other medium of a subject, comprising: a) means for illuminating the medium with electromagnetic radiation directed into the medium, the means for illuminating comprising a blue LED light source, thereby causing the medium to react with a first action selected from the group consisting of reflecting, backscattering, transmitting, and emitting responsive radiation and a second action selected from the same group excluding the first action;b) a detector for collecting the responsive radiation;c) an optical filter connected to the detector, for separating the collected radiation into a plurality of components, wherein the plurality of components comprises a fluorescent component;d) a processor operable to (i) measure the intensity of each of the separated plurality of components and (ii) determine a mathematical relationship between the separated plurality of components;e) a LED fixation tube for guiding the subject to self-align itself along an axis;f) a lens, optically responsive to the light from the light source, for focusing the light; andg) a lens system, optically responsive to the focused light, having a focus, and defining an aperture at its focus of less than approximately 1 cm,wherein the wavelength of the fluorescent component of the radiation is selected from the group consisting of between approximately 465-500 nm and 520-600 nm. 2. An apparatus according to claim 1 in which the means for illuminating causes the medium to react by emitting responsive radiation, further comprising means for measuring the time difference between illumination of the medium and emission of the responsive radiation. 3. An apparatus for measuring molecular changes in a patient having an ocular lens that, when illuminated, results in radiation including fluorescent and Rayleigh components of determinable intensities, comprising: a) means for illuminating the ocular lens with light having a wavelength resulting in radiation in response to the illumination, the means for illuminating comprising a blue LED light source;b) a detector responsive to the radiation, for collecting the radiation;c) an optical filter for separating the radiation into fluorescent and Rayleigh components;d) a processor operable to (i) detect the intensity of each of the separated fluorescent and Rayleigh components and (ii) calculate the ratio of the detected intensities, thereby producing a measurement of molecular changes in the ocular lens; ande) a LED fixation tube for guiding the subject to self-align itself along an axis;f) a lens, optically responsive to the light from the light source, for focusing the light; andg) a lens system, optically responsive to the focused light, having a focus, and defining an aperture at its focus,wherein the wavelength of the fluorescent component of the radiation is selected from the group consisting of between approximately 465-500 nm and 520-600 nm. 4. An apparatus according... | Freedom Meditech, Inc. | A61B005/00 A61B003/117 A61B005/145 A61B005/1455 G01N021/64 G01N021/65
US08983628 | B2 | 2015-03-17 | Non-invasive vagal nerve stimulation to treat disorders | 2012-09-05 | Devices, systems and methods are disclosed for treating a variety of diseases and disorders that are primarily or at least partially driven by an imbalance in neurotransmitters in the brain, such as asthma, COPD, depression, anxiety, epilepsy, fibromyalgia, and the like. The invention involves the use of an energy source comprising magnetic and/or electrical energy that is transmitted non-invasively to, or in close proximity to, a selected nerve to temporarily stimulate, block and/or modulate the signals in the selected nerve such that neural pathways are activated to release inhibitory neurotransmitters in the patient's brain. | 1. A method of treating a disorder in a patient, the method comprising: positioning a device adjacent to a skin surface of the patient;generating a single signal comprising one or more electrical impulses with said device; andtransmitting the one or more electrical impulses to a vagus nerve in the patient, wherein the one or more electrical impulses comprising bursts of pulses with a silent inter-burst interval between each of the bursts, wherein each of the bursts and the silent inter-burst interval repeats from about 3 Hz to about 100 Hz, wherein each of the pulses has a duration from about 50 microseconds to about 1000 microseconds, and wherein the one or more electrical impulses generates an electric field at the vagus nerve above a threshold for generating action potentials within A and B fibers of the vagus nerve and below a threshold for generating action potentials within C fibers of the vagus nerve. 2. The method of claim 1 wherein the electric field is between about 10 to 600 V/m. 3. The method of claim 1 wherein the one or more electrical impulses are sufficient to generate an electrical field gradient at the vagus nerve greater than about 2 V/m/mm. 4. The method of claim 1 wherein the electric field is less than 100 V/m. 5. The method of claim 1 wherein the electric field is above a threshold for generating action potentials within A fibers of the vagus nerve and below the threshold for generating action potentials within B fibers of the vagus nerve. 6. The method of claim 1 wherein the electric field is below a threshold for generating action potentials within the A-delta fibers of the vagus nerve. 7. The method of claim 1 wherein the electric field is not sufficient to substantially produce movement of a skeletal muscle of the patient. 8. The method of claim 1 wherein the one or more electrical impulses are substantially constrained from modulating one or more nerves in a region between the skin surface and the vagus nerve. 9. The method of claim 1 wherein each of the bursts contains from about 1 pulse to about 20 pulses. 10. The method of claim 1 wherein the pulses are full sinusoidal waves. 11. A device for treating a disorder in a patient, the device comprising: a housing comprising an electrically permeable or conducting contact surface for contacting an outer skin surface of the patient; andan energy source positioned within the housing and configured to transmit a shaped electric current through the outer skin surface of the patient to a vagus nerve within the patient, wherein the electric current comprises a single signal comprising bursts of pulses with a silent inter-burst interval between each of the bursts, wherein each of the bursts and the silent inter-burst interval repeats from about 3 Hz to about 100 Hz, wherein each of the pulses has a duration from about 50 microseconds to about 1000 microseconds, and wherein the electric current is sufficient to generate an electric field at the vagus nerve above a thres... | Electrocore, LLC | A61N001/18 A61N001/36 A61N001/40 A61N002/00 A61N001/04 A61N002/02 A61B005/08
US08996103 | B2 | 2015-03-31 | Sheet conductance/resistance measurement system | 2013-04-23 | An apparatus for testing of electrical or physical properties of a material include a single coil sensor mounted adjacent to a sample of the material. Sheet conductance of a wide variety of materials may be measured using the single coil to determine if the material conforms to generally accepted standards for the use to which the material will be put. In some examples, the material is a semiconductor wafer or flat panel. In other examples, the material is the body tissue of a patient. A non-invasive technique using the apparatus is also disclosed for monitoring the health of patient tissue such as musculature, and/or to determine whether healthy circulation is present, by measuring the conductance of the patient tissue in response to a magnetic field applied by the single coil. The single coil may be hand held, or it may be movable using an automated positioning system under computer control. | 1. A method for measuring conductance of a sample, comprising: providing a coil, an oscillator connected to the coil for applying a voltage to the coil to induce a magnetic field, and an automatic gain control circuit connected to the oscillator;positioning said coil adjacent a sample to be measured;subjecting the sample to a magnetic field produced by said coil;detecting a change in voltage due to the presence of said sample in said magnetic field;converting said voltage change to a conductance value for said sample; andcomparing said conductance value to a standard conductance value to determine whether said conductance value is within a predetermined acceptable range,wherein the sample has a contoured surface, the method further comprising the step of moving the coil along the contoured surface of the sample while maintaining a predetermined gap distance between the coil and the contoured surface being measured. 2. The method of claim 1, wherein the step of positioning said coil comprises moving said coil to a predetermined offset distance from the sample. 3. The method of claim 1, wherein the step of positioning said coil comprises adjusting the position of said coil using an automatic positioning system subject to computer control. 4. The method of claim 1, wherein said sample is a portion of a human patient, the method further comprising the step of storing said conductance value and said standard conductance value in a memory element associated with said coil; and wherein said step of comparing said conductance value to a standard conductance value further comprises developing trend information regarding conductance values for said sample and using said trend information to make a treatment decision regarding a patient. 5. The method of claim 1, wherein the step of comparing said conductance value to a standard conductance value further comprises comparing a plurality of individual conductance values of the sample measured at a plurality of measurement locations, and comparing said individual conductance values to a plurality of respective standard conductance values. 6. The method of claim 3, wherein adjusting the position of the coil includes automatically adjusting the position of said coil with respect to said sample to maintain a predetermined distance between said coil and said sample. 7. The method of claim 1, wherein the coil is a single ferrite cup coil. 8. The method of claim 1, further comprising the steps of: measuring a voltage when the coil is inducing a magnetic field in the absence of the coil being positioned adjacent the sample such that the sample is not in the presence of the magnetic field,wherein the change in voltage is relative to the voltage measured when the coil is inducing the magnetic field in the absence of the coil being positioned adjacent the sample. 9. The method of claim 1, wherein in order to correlate the voltage change to a conductance value of the sample, a calibration is provided, using a sta... | - | A61B005/00 A61B005/02 A61B005/053 G01N027/02 G01N027/04
US08983807 | B2 | 2015-03-17 | Method for designing a bone morphology based hip system | 2012-01-26 | A method of designing a group of femoral implants from three-dimensional images of femurs from a patient population greater than 100. A boundary between cortical and cancellous bone is defined in each of the images. A longitudinal axis of the femur is defined centered within the boundary. The width of the boundary is measured in a direction perpendicular to the axis at multiple cross-sections along the longitudinal axis spaced less than 20 mm. At least five (5) different size implants for implantation in a noncortical bone area of the femur are designed based on the measured widths. At least one area of the proximal femoral component boundary is designed where the implant outer surface is sized to be within 2 mm of the cortical bone. The proximal dimensions of the at least five implants are sized to provide the fit within 2 mm in 95% of the femurs from the population. | 1. A method of designing a group of femoral implants for implantation into a population of patients comprising: obtaining three-dimensional images of femur from each patient of a population of patients numbering greater than 100;defining a boundary between cortical and cancellous bone in each of the images;defining a longitudinal axis of the femur geometrically centered within the boundary;measuring the width of the boundary in a direction perpendicular to the axis at multiple cross-sections along the longitudinal axis spaced less than 20 mm apart along the longitudinal axis;defining at least five (5) different size implants for implantation in a noncortical bone area of the bone based on the measured widths;defining at least one area of the proximal femoral boundary where the implant outer surface is sized to be within 2 mm on a medial side of the cortical bone; andrevising proximal dimensions of the at least five different size implants to provide the fit of the implants within 2 mm on the medial side in 95% of the femurs from the population further comprising aggregating cross-sectional data from the images to create an average stem profile for each of the at least five different size implants prior to revising the size of each stem to provide the fit within 2 mm of cortical bone proximally. 2. The method as set forth in claim 1, wherein the cross-sections are measured in the medial-lateral direction across the femur. 3. The method of claim 1, wherein the cross-sections are measured in the anterior-posterior direction across the femur. 4. The method as set forth in claim 2, wherein additional femoral implants' sizes are added until 95% of the medial proximal cortical boundary cross-sections match a medial proximal stem cross-section within 2 mm. 5. The method as set forth in claim 4, wherein the medial cross-section is taken at between 10 mm and 20 mm above a femur lesser trochanter. 6. The method as set forth in claim 5, wherein the cross-section is measured from the longitudinal axis to the medial cortical bone between 10 mm and 20 mm above the lesser trochanter. 7. The method as set forth in claim 6, wherein a proximal cross-section of the femoral stem is within 2 mm of the medial cortical bone. 8. The method as set forth in claim 7, wherein a cross-section of the cortical bone boundary at between 60 and 80 mm distal to the lesser trochanter of the femur is within 2 mm of the distal femoral stem. 9. The method as set forth in claim 1, wherein the boundary between cortical and cancellous bone in the images is a value of 500 Hounsfeld units. 10. The method as set forth in claim 1 wherein the stem anterior and posterior sides are planar. 11. A method of designing a group of prosthetic femoral implants for implantation into a population of patients, comprising: obtaining three-dimensional X-ray data of a femur from each patient in a population of patients numbering greater than 100;associating patient specific data, including gender, ... | Howmedica Osteonics Corp. | G06F017/50 A61B017/15 A61F002/38 A61B005/00
US08994536 | B2 | 2015-03-31 | Wireless physiology monitor | 2011-09-28 | The present invention provides a new non-invasive technique for organ, e.g., heart and lung, monitoring. In at least one embodiment of the invention, a subject is radiated with a non-harmful and relatively low power electromagnetic source diagnostic signal normally associated with a communications protocol such as, but not limited to a version of the IEEE 802.11(x) family of protocols in the 2.4, 3.6, or 5 GHz spectrum bands. After passing through the patient, a return signal is acquired from the patient and compared to the original source signal. The differences between the source and modified signals are then analyzed to monitor the heart, e.g., measure heart rate and detect defects within the heart, and the lung. For example, using Doppler Effect principles, heart rate and motion can be measured from the differences in frequency, phase, and/or wavelength between the source signal and the modified signal reflected back from the heart moving within the patient. | 1. A method for non-invasive physiology monitoring of a living subject, the method implemented on a physiology monitoring device and comprising the steps of: acquiring, at the physiology monitoring device, a first modulated signal associated with an IEEE 802.11(x) orthogonal frequency-division multiplexing (OFDM) communications protocol, wherein the first modulated signal is generated by a source other than the physiology monitoring device and has passed through tissue of the living subject,combining, at the physiology monitoring device, the first modulated signal with itself to form a combined signal, andprocessing, at the physiology monitoring device, the combined signal to monitor a physiological function of an organ of the living subject. 2. The method of claim 1, wherein the organ is a moving organ and the second modulated signal comprises the first modulated signal having undergone a Doppler effect due to the moving organ of the living subject. 3. The method of claim 1, wherein the combined signal comprises a bandwidth that is substantially double of the first modulated signal. 4. The method of claim 1, wherein the physiological function is selected from the group consisting of: heart rate; respiratory or pulmonary rate; ventricular contraction; ventricular relaxation; atrial contraction; atrial relaxation; arrhythmia; and a combination thereof. 5. The method of claim 1, further comprising the step of detecting, at the physiology monitoring device, movement of the living subject. 6. The method of claim 5, wherein the movement comprises a fall. 7. The method of claim 5, further comprising the step of recording, at the physiology monitoring device, the monitored physiological function upon detection of the movement. 8. The method of claim 1, wherein the step of processing comprises extracting deviations from randomness in the combined signal. 9. A non-invasive system for physiology monitoring of a living subject comprising: a mixer for receiving a modulated signal associated with an IEEE 802.11(x) orthogonal frequency-division multiplexing (OFDM) communications protocol from a remote source and having passed through tissue of the living subject, wherein an output signal is generated by the mixer, wherein the output signal comprises the modulated signal combined with itself,a filter coupled to the mixer for receiving the output signal, andcircuitry to determine and monitor a physiological function of an organ of the living subject, wherein the circuitry processes the output signal. 10. The system for physiology monitoring of claim 9, wherein the output signal comprises a bandwidth that is substantially double of the modulated signal. 11. The system for physiology monitoring of claim 9, wherein the modulated signal is attributed to a Doppler effect reflected from the organ of the living subject. 12. The system for physiology monitoring of claim 9, wherein the circuitry comprises a digital signal processing unit to measure, convert an... | Xanthia Global Limited | G08B023/00 G08B013/18 A61B005/00 A61B005/08 A61B005/02 A61B005/04 G01S013/56 A61B005/05 A61B005/11 G01S007/00 A61B005/024 A61B005/113 A61B005/117
US08974403 | B2 | 2015-03-10 | Apparatus for identifying falls and activities of daily living | 2014-07-23 | The present invention provides and apparatus for distinguishing falls from activities of daily living (ADLs). First, the human movements and muscle activities would be obtained by an electromyography measuring unit and/or an inertia measuring unit to record ADLs, and falls would be distinguished from ADLs to trigger the protecting devices in time to prevent or decrease injury. In addition, the apparatus would be preset for different operational conditions to adapt different users by a setting unit to increase accuracy. Finally, the moving distance and the direction of the user would be obtained by the electromyography measuring unit and/or the inertia measuring unit to obtain the location thereof in an interior space. | 1. A fall positioning device, comprising: a sensor unit obtaining a sensor signal;a recognition unit processing the sensor signal to determine whether a fall is going to happen;a positioning unit obtaining a location of a controlled user in a space via processing an arrangement of the space and a distance having been moved and a moving direction of the controlled user in the space;a computing unit computing the sensor signal to obtain the distance having been moved and the moving direction and provide a computed result to the recognition unit for determining whether the fall is going to happen;a warning unit providing an information corresponding to the fall of the controlled user in the space; andan output unit transmitting the information to an institution to render a medical suggestion. 2. The fall positioning device as claimed in claim 1, wherein the information comprises a predicted injury corresponding to the location when the fall happens, and the arrangement is a compartment configuration and furnishings of an interior space. 3. The fall positioning device as claimed in claim 2, wherein the sensor unit is a physiological sensor unit. | National Chiao Tung University | A61B005/103 A61B005/117 A61B005/00 A61B005/0488 A61B005/11
US08990039 | B2 | 2015-03-24 | Calibration system for a pressure-sensitive catheter | 2013-08-26 | A calibration apparatus includes a fixture, which is coupled to accept a probe so that a distal tip of the probe presses against a point in the fixture and produces first measurements indicative of a deformation of the distal tip relative to a distal end of the probe, in response to pressure exerted on the distal tip. A sensing device is coupled to the fixture and is configured to produce second measurements of a mechanical force exerted by the distal tip against the point. A calibration processor is configured to receive the first measurements from the probe, to receive the second measurements from the sensing device and to compute, based on the first and second measurements, one or more calibration coefficients for assessing the pressure as a function of the first measurements. | 1. A method for calibration, comprising: exerting a measurable force on a probe having a distal tip, the measurable force being directed at an engagement angle relative to a reference base angle, so as to cause deflection of the distal tip relative to a distal end of the probe;determining the engagement angle;determining the exerted force;receiving from the probe a position measurement indicative of the deflection between the distal tip and the distal end of the probe;determining a force vector from the exerted force at the determined engagement angle; andcomputing one or more calibration coefficients for calibrating the deflection measurement of the probe by mapping the position measurement indicative of the deflection between the distal tip and the distal end against the force vector. 2. The method of claim 1 wherein exerting a force comprises pressing the probe into a force measuring device. 3. The method of claim 2 wherein determining the force comprises receiving from the force measuring device a force measurement indicative of a mechanical force exerted by the distal tip being pressed against the force measuring device. 4. The method of claim 2, wherein pressing the probe into a force measuring device comprises holding the probe in a fixture, the fixture having a receptacle coupled to a track, so as to position the receptacle at one of multiple engagement angles relative to the force measuring device, and raising the fixture in order for the distal tip to press against the force measuring device. 5. The method of claim 4, wherein the fixture comprises a cone-shaped cup. 6. The method of claim 4, wherein the force measuring device comprises a load cell. 7. The method of claim 1 wherein determining the engagement angle comprises inserting the probe into a fixture having of a plurality of insertion holes at predefined angles. 8. The method of claim 7 wherein the insertion holes are labeled with the respective engagement angles, the method further comprises manually inputting the engagement angle manually into a calibration unit. 9. The method of claim 7 wherein the insertion holes are operatively associated with proximity sensors that automatically detect the insertion hole into which the probe is inserted, the method further comprises automatically receiving signals from the proximity sensors and determining which insertion hole is being used based on the signals. 10. The method of claim 1 further comprising immersing the distal end of the probe in a temperature controlled liquid. 11. The method of claim 1 further comprising storing the calibration coefficients in a memory coupled to the probe. 12. The method of claim 11, wherein the memory comprises an E2PROM. | Biosense Webster (Israel) Ltd. | G01L027/00 A61B005/1495 A61B005/00 G01D005/244
US09209824 | B2 | 2015-12-08 | Ultra low power interface using adaptive successive approximation register | 2014-02-18 | A medical device and associated method convert an analog signal using an adaptable bit number. The medical device includes an analog-to-digital (A/D) converter for receiving an analog signal. The A/D converter has a full scale range and a total number of bits spanning the full scale range. The A/D converter converts the analog signal to a digital signal over conversion cycles using an adaptable bit number so that on at least a portion of the conversion cycles an adapted number of bits spanning a portion of the full scale range less than the total number of bits is used by the A/D converter to convert the analog signal. | 1. A method, comprising: receiving an analog signal by an analog-to-digital (A/D) converter having a full scale range and a total number of bits spanning the full scale range;converting the analog signal to a digital signal by the A/D converter over a plurality of conversion cycles using an adaptable bit number on at least a current conversion cycle of the plurality of conversion cycles, wherein the adaptable bit number comprises an adapted number of bits spanning a portion of the full scale range that is less than the full scale range of the total number of bits;determining whether a sample point of the analog signal is within the portion of the full scale range spanned by the adapted number of bits;decreasing the adaptable bit number used for a subsequent conversion cycle of the plurality of conversion cycles in response to the sample point of the analog signal being within the portion of the full scale range; anddecreasing the adaptable bit number after a predetermined number of analog signal sample points are within the portion of the full scale range. 2. The method of claim 1, further comprising, setting an initial approximation of a digital value of a sample point of the analog signal using a previously digitized value of the analog signal; andsearching for the digital value of the sample point starting from the initial approximation. 3. The method of claim 2, wherein the initial approximation is set equal to a digitized value obtained in an immediately preceding conversion cycle. 4. The method of claim 2, wherein the initial approximation is within the portion of the full scale range spanned by the adjusted number of bits. 5. The method of claim 1, further comprising: determining whether a sample point of the analog signal is outside the portion of the full scale range spanned by the adapted number of bits; andincreasing the adaptable bit number for a subsequent conversion cycle of the plurality of conversion cycles if the analog signal sample point is outside the portion of the full scale range. 6. The method of claim 1, further comprising: determining whether a sample point of the analog signal is outside the portion of the full scale range spanned by the adapted number of bits; andrepeating converting the analog signal to a digital signal using the total number of bits in response to the analog signal sample point being outside the portion of the full scale range. 7. The method of claim 1, further comprising adjusting the a predetermined number of analog signal sample points required to be in the portion of the full scale range before decreasing the adaptable bit number in order to decrease an overall time required to convert the analog signal over the plurality of conversion cycles. 8. The method of claim 1, further comprising: comparing an approximation of a digital value of a sample point of the analog signal of to the analog signal during a binary search;adjusting the approximation in a first direction in response to the appr... | Medtronic, Inc. | H03M001/12 H03M001/38 A61B005/04 H03M001/00 A61B005/00 H03M001/46 A61B005/042 A61B005/0428 A61B005/0215 A61B005/0476 A61B005/0488 A61B005/11 A61B005/053
US08985639 | B2 | 2015-03-24 | Luer connectors | 2012-12-12 | Luer connector including a primary Luer male connector having a secondary female section extending from a top distal part of the primary Luer male connector back towards a proximal part thereof, the primary Luer male connector including a first inner fluid flow channel extending from a proximal end thereof to the secondary female section, the primary Luer male connector being configured to mate with a primary Luer female connector having a secondary male section including a second inner fluid flow channel. | 1. A Luer connector for use in a respiratory gas sampling and/or delivery tubing systems, the connector comprising: a primary Luer male connector, having a form of a tapered cone, comprising a secondary female section extending from a top distal part of said primary Luer male connector back towards a proximal part thereof, wherein said primary Luer male connector comprises a first inner fluid flow channel extending along its length from a proximal end thereof to and in fluid flow connection with said secondary female section, wherein said first inner fluid flow channel has a diameter of approximately d1, wherein the diameter increases at a connection point between said first inner fluid flow channel and said secondary female section to form a neck N, wherein the internal diameter of said neck N is between d1 and d2, wherein said secondary female section has an internal diameter of d2 at a top distal part of said primary Luer male connector, wherein d1 is smaller than d2,wherein when said primary Luer male connector mates with a primary Luer female connector having a secondary male section, said secondary male section is at least partially inserted into said secondary female section, thereby extending said inner fluid flow channel having diameter d1 throughout said primary Luer male connector and said primary Luer female connector, such that said diameter d1 is constant throughout said primary Luer male connector and said primary Luer female connector. 2. A Luer connector for use in a respiratory gas sampling and/or delivery tubing systems, the connector comprising: a primary Luer female connector having a form of a tapered cone, wherein at its deepest point, the tapered cone inverts back into a secondary male section and returns into a void of said primary Luer female connector, wherein said secondary male section comprises an outer wall and an inner wall, said inner wall being non-tapered thereby forming an inner fluid flow channel, of a diameter d1, extending along said secondary male section and along said primary Luer female connector;wherein when said primary Luer female connector is configured to mate with a primary Luer male connector having a secondary female section, said secondary male section is at least partially inserted into said secondary female section,wherein said inner fluid flow channel diameter d1 is constant throughout said primary Luer female connector, and wherein a distal end of said secondary male section is located within the void of said primary Luer female connector, the void being defined by an interior bore of said primary Luer female connector. 3. The connector of claim 2, wherein said secondary male section has a length L, which is higher than E max, wherein E max is the maximal distance formed between the top distal part of primary Luer male connector and the deepest point of primary Luer female connector, when primary Luer male connector and primary Luer female connector are mated. 4. The connector of claim 2,... | Oridion Medical 1987 Ltd. | A61M039/10 A61M016/00 A61B005/08 F16L037/244 G01N001/22 F16L021/00
US09775522 | B2 | 2017-10-03 | Integration delayed optical feedback in image guidance | 2013-03-26 | The present invention relates to a system (10) for navigating and positioning an instrument (12, 40, 112) in a body (14). The instrument (12, 40, 112) is detectable by the system (10) and the system (10) displays a view to an operator. The instrument (12, 40, 112) is adapted to identify tissue parameters. The system (10) is adapted to display an image being a combined image of the interior of a body (14) and an indication of the tissue parameter at the appropriate earlier locations. The present invention further relates to a method (44) including determining tissue parameters and displaying the parameters in an image of a body (14). The present invention further relates to a software implemented method (44) for being executed on a digital processor. The present invention further relates to an instrument (12, 40, 112). | 1. A system for navigating and positioning an instrument in a body, wherein the instrument comprises a sensor for optical inspection of tissue in the body, the instrument being configured to generate a tissue signal, the system comprising: a tissue-type determination device configured to receive the tissue signal from the instrument at times that correspond with a timestamp Ts, the tissue-type determination device being further configured to determine a set of parameters indicative of tissue type based on the tissue signal from the instrument;a medical imaging device configured to form an image of an interior of the body, the medical imaging device being configured to record a temporal sequence of images, wherein each image is separated from a neighboring image in the temporal sequence by a temporal distance that corresponds with a timestamp Tf, wherein an interval between neighboring Tf timestamps is smaller than an interval between neighboring Ts timestamps;an image processing unit time-synchronized with the tissue-type determination device, wherein the image processing unit is configured to establish a combined image of the interior of the body at each timestamp Tf that comprises (i) a current instrument position (xc, yc) and (ii) an indication of tissue-type at a previous spatial position of the instrument (xs, ys) that corresponds with a tissue signal retrieval location for a timestamp Ts so that the combined image of the interior of the body comprises both the current instrument position and the indication of tissue-type at the previous spatial position of the instrument that corresponds with the tissue signal retrieval location for the corresponding timestamp Ts; anda display unit for displaying the combined image of the interior of the body. 2. The system according to claim 1, wherein the sensor for optical inspection of tissue is configured for determining blood, water, fat, collagen, bile, beta-carotene content, oxygenation of blood and scattering parameters. 3. The system according to claim 1, wherein a color saturation level of the indication of tissue-type is indicative of a measured quantity of a tissue parameter. 4. The system according to claim 1, wherein the tissue-type determination device is connected to a spectrometer configured for transforming a signal from the tissue-type determination device into a spectrum. 5. The system according to claim 4, wherein the tissue parameter is determined based on the spectrum. 6. The system according to claim 1, wherein the tissue parameter is displayed as a solid line and a width of the solid line is an indicator of a tissue parameter determination inaccuracy. 7. The system according to claim 1, wherein the set of parameters indicative of tissue type based on the tissue signal from the instrument comprises: performing multivariate statistical analysis, wherein the multivariate statistical analysis comprises one or more of (i) principal components analysis or (ii) partial least squares... | Koninklijke Philips N.V. | A61B005/05 A61B005/00 A61B005/06 A61B017/00 A61B006/12 A61B090/00 A61B090/30 A61B034/20
US09282920 | B2 | 2016-03-15 | Sacrificial layers for bio-compatible devices | 2013-08-27 | A method may involve: forming a sacrificial layer on a working substrate; forming a first bio-compatible layer on the sacrificial layer such that the first bio-compatible layer adheres to the sacrificial layer; forming a conductive pattern on the first bio-compatible layer; mounting an electronic component to the conductive pattern; forming a second bio-compatible layer over the first bio-compatible layer, the electronic component, and the conductive pattern; and removing the sacrificial layer to release the bio-compatible device from the working substrate. The first bio-compatible layer defines a first side of a bio-compatible device. The second bio-compatible layer defines a second side of the bio-compatible device. | 1. A method comprising: forming a sacrificial layer on a working substrate;forming a first bio-compatible layer on the sacrificial layer such that the first bio-compatible layer adheres to the sacrificial layer, wherein the first bio-compatible layer defines a first side of a bio-compatible device;forming a conductive pattern on the first bio-compatible layer;mounting an electronic component to the conductive pattern;forming a second bio-compatible layer over the first bio-compatible layer, the electronic component, and the conductive pattern, wherein the second bio-compatible layer defines a second side of the bio-compatible device; andremoving the sacrificial layer to release the bio-compatible device from the working substrate. 2. The method of claim 1, wherein the sacrificial layer comprises one or more metal layers. 3. The method of claim 2, wherein the first bio-compatible layer adheres to at least one metal layer of the one or more metal layers via hydrogen bonds. 4. The method of claim 1, wherein the sacrificial layer comprises one or more photoresist layers. 5. The method of claim 4, wherein at least one photoresist layer of the one or more photoresist layers is aligned with a location on the first bio-compatible layer where the electronic component is mounted to the conductive pattern. 6. The method of claim 5, wherein the at least one photoresist layer has at least one dimension that is greater than a corresponding dimension of the electronic component. 7. The method of claim 5, wherein the sacrificial layer further comprises one or more metal layers, and wherein the at least one photoresist layer is formed over at least one metal layer of the one or more metal layers. 8. The method of claim 1, wherein the sacrificial layer comprises one or more metal layers formed over one or more photoresist layers. 9. The method of claim 1, wherein the sacrificial layer comprises at least one photoresist layer that is patterned negatively. 10. The method of claim 1, wherein the sacrificial layer comprises one or more materials selected from the group consisting of aluminum, titanium, chromium, 1-methoxy-2-propanol acetate, 2-ethoxyethyl acetate, and cyclohexanone. 11. The method of claim 1, wherein the sacrificial layer comprises one or more photoresist layers and one or more metal layers, and wherein at least one photoresist layer of the one or more photoresist layers is thicker than at least one metal layer of the one or more metal layers. 12. The method of claim 1, further comprising: applying an adhesion promoter to a surface of the sacrificial layer. 13. The method of claim 1, further comprising: treating a surface of the sacrificial layer, such that a surface of the first bio-compatible layer bonds to the treated surface of the sacrificial layer during formation of the first bio-compatible layer. 14. The method of claim 1, wherein removing the sacrificial layer to release the bio-compatible device from the working substrate compri... | VERILY LIFE SCIENCES LLC | H01L021/20 A61B005/145 A61B005/1486 G02C007/04 A61B005/00
US09679374 | B2 | 2017-06-13 | Systems and methods for predicting location, onset, and/or change of coronary lesions | 2014-10-21 | Systems and methods are disclosed for predicting the location, onset, or change of coronary lesions from factors like vessel geometry, physiology, and hemodynamics. One method includes: acquiring, for each of a plurality of individuals, a geometric model, blood flow characteristics, and plaque information for part of the individual's vascular system; training a machine learning algorithm based on the geometric models and blood flow characteristics for each of the plurality of individuals, and features predictive of the presence of plaque within the geometric models and blood flow characteristics of the plurality of individuals; acquiring, for a patient, a geometric model and blood flow characteristics for part of the patient's vascular system; and executing the machine learning algorithm on the patient's geometric model and blood flow characteristics to determine, based on the predictive features, plaque information of the patient for at least one point in the patient's geometric model. | 1. A computer-implemented method for predicting information relating to a vascular lesion of a patient, the method comprising: receiving, for each of a plurality of individuals, a geometric model including a plurality of points, biophysical hemodynamic characteristics at each of the plurality of points, and an estimate of a probability of plaque growth, shrinkage, or onset at each of the plurality of points;creating a feature vector comprising the biophysical hemodynamic characteristics at each of the plurality of points in the geometric model, for each of the plurality of individuals;associating each feature vector with the estimate of the probability of plaque growth, shrinkage, or onset, for each of the plurality of points in the geometric model, for each of the plurality of individuals;receiving, for a patient different from the plurality of individuals, a patient-specific image of the patient's vasculature and biophysical hemodynamic characteristics at one or more points of the patient's vasculature;segmenting the received patient-specific image based on regions with known biophysical hemodynamic characteristics;generating a patient-specific geometric model of the patient's vasculature using the segmented patient-specific image, the geometric model including a plurality of points and biophysical hemodynamic characteristics at each of the plurality of points;creating a feature vector comprising the biophysical hemodynamic characteristics at each of the plurality of points in the geometric model of the patient's vasculature;comparing the patient-specific geometric model of the patient's vasculature to the geometric models of the plurality of individuals, to identify feature vectors common between the patient and each of the plurality of individuals;identifying a selected point of a geometric model of a selected individual of the plurality of individuals, and a corresponding selected point in the geometric model of the patient's vasculature, where the differences between the feature vector at the selected point of the geometric model of the selected individual and the feature vector at the corresponding selected point in the geometric model of the patient's vasculature falls below a predetermined threshold;determining an estimate of a probability of plaque growth, shrinkage, or onset at the selected point in the geometric model of the patient's vasculature, using the estimate of the probability of plaque growth, shrinkage, or onset associated with the feature vector at the selected point in the geometric model of the selected individual;generating, using a computer processor, a patient-specific prediction or a patient-specific probability of a development of artery disease for the patient, using the determined estimate of the probability of plaque growth, shrinkage, or onset at the selected point in the geometric model of the patient's vasculature; andoutputting the patient-specific prediction or a patient-specific probability of a development ... | HEARTFLOW, INC. | G06F019/10 A61B005/00 G06T007/00 A61B005/02 G06N099/00 G06F019/00 G06K009/46 G06K009/66 G06N007/00
US09689951 | B2 | 2017-06-27 | Phase-contrast MR imaging with speed encoding | 2014-08-29 | MR signals are acquired with a method for phase contrast magnetic resonance (MR) imaging with speed encoding, in order to acquire raw data for multiple MR images. The multiple MR images are reconstructed. For this purpose, matrix elements are determined for numerous matrices, wherein the sum of the numerous matrices results in a pixel matrix. The pixel matrix has matrix elements that represent the pixel values for a reference MR image with flow compensation. The pixel matrix has further matrix elements that represent the pixel values for the at least one MR image with speed encoding. The matrix elements of the numerous matrices are determined such that a first matrix of the numerous matrices fulfills a first condition. | 1. A method for phase contrast magnetic resonance (MR) imaging with speed encoding, comprising: operating an MR data acquisition unit according to an MR data acquisition sequence wherein nuclear spins in an examination subject are excited, and MR signals are acquired therefrom in at least one time period, with raw data representing said MR signals being acquired in each time period for a plurality of MR images, with said plurality of MR images comprising a reference MR image with flow compensation and at least one MR image with speed encoding;providing said raw data to an image reconstruction computer and, in said image reconstruction computer, determining a plurality of matrices for each time period of said at least one time period such that the sum of said plurality of matrices is characterized by a pixel matrix with a plurality of matrix elements comprising matrix elements that represent pixel values for said reference MR image and other matrix elements representing pixel values for said at least one MR image with speed encoding, and such that a first matrix among said plurality of matrices fulfilling a predetermined first condition;using said plurality of matrices to reconstruct an image of the examination subject; andmaking said image of the examination subject available in electronic form at an output of said image reconstruction computer. 2. A method as claimed in claim 1 wherein said first condition is that signal contributions are suppressed in said first matrix that vary as at least one of a function of time or a function of said speed encoding. 3. A method as claimed in claim 1 wherein said first condition is dependent on an order of said first matrix. 4. A method as claimed in claim 3 wherein said first condition is that said order of said first matrix is less than a threshold value. 5. A method as claimed in claim 1 comprising determining the matrix elements of the respective matrices in said plurality of matrices by: determining matrix elements of said first matrix;determining matrix elements of a second matrix of said plurality of matrices; andforming said pixel matrix as a sum of said first matrix and said second matrix. 6. A method as claimed in claim 5 comprising determining said matrix elements of said second matrix such that said second matrix fulfills a predetermined second condition that differs from said predetermined first condition. 7. A method as claimed in claim 6 wherein said second condition is that said second matrix contains matrix elements representing raw data originating from flowing nuclear spins in said subject. 8. A method as claimed in claim 6 wherein said second condition is a requirement that said second matrix be transformable into a matrix populated with matrix elements having a population density that is below a threshold value. 9. A method as claimed in claim 5 comprising determining the matrix elements of said first matrix and the matrix elements of said second matrix by minimizing a target fun... | Siemens Aktiengesellschaft | G01V003/00 G01R033/563 A61B005/055 G01R033/561 A61B005/026
US10602978 | B2 | 2020-03-31 | Systems and methods for improved brain monitoring during general anesthesia and sedation | 2014-09-12 | Systems and method for age-compensated monitoring of a patient experiencing administration of at least one drug having anesthetic properties are provided. In one embodiment, a system includes a plurality of sensors configured to acquire physiological data from the patient and at least one processor configured to receive the physiological data from the plurality of sensors, and determine, from the physiological data, signal markers indicative of an apparent or likely patient age. The at least one processor is also configured to at least one of scale and regulate the physiological data using at least the apparent patient age to create age-compensated data, and generate a report including the age-compensated data. | 1. A system for monitoring a patient comprising: a plurality of sensors configured to at least detect electroencephalogram (“EEG”) signals produced by the patient; anda processor configured to: generate patient-specific scout data including EEG signals detected by the plurality of sensors from the patient;determine a power of the patient-specific scout data;identify an apparent age of the patient using at least the power of the patient-specific scout data; andcontrol at least one of an acquisition, a processing, or a display scale of EEG data to compensate for an apparent age of the patient. 2. The system of claim 1, wherein the processor is further configured to analyze the power of the patient-specific scout data to identify the apparent age of the patient using at least one of reference listings, look-up tables, or models. 3. The system of claim 2, wherein the processor is further configured to analyze the power in at least one of a slow wave band, a delta band, a theta band, a beta band, and an alpha band. 4. The system of claim 2, wherein the processor is further configured to analyze the power corresponding to a frequency band ranging between 1 and 50 Hz. 5. The system of claim 1, wherein the processor is further configured to determine a brain state of the patient by analyzing the EEG data based on the apparent age of the patient. 6. The system of claim 1, wherein the processor is further configured to determine a state of anesthesia or a state of sedation of the patient by analyzing the EEG data based on the apparent age of the patient. 7. The system of claim 1, wherein the system further comprises a user interface configured to receive patient-specific information. 8. The system of claim 7, wherein the processor is further configured to identify the apparent age using the patient-specific information. 9. The system of claim 1, wherein the system further comprises a display configured to display the EEG data using the display scale controlled in accordance with the apparent age of the patient. 10. The system of claim 1, wherein the processor is further configured to analyze at least one of signal amplitudes, phases, frequencies, power spectra, or drug signatures in patient-specific scout data to further identify the apparent agent of the patient. 11. The system of claim 1, wherein the patient-specific scout data is displayed against a default scale and then displayed against a compensated scale that compensates for the apparent age of the patient. 12. The system of claim 1, wherein patient-specific scout data is displayed against the default scale and EEG signals acquired detected after the patient-specific scout data is displayed against the compensated scale. 13. The system of claim 1, wherein the processor is further configured to use at least one of Bayesian inference, machine learning methods, cross-correlation, or clustering to jointly incorporate age and EEG-related information to identify the apparent age of the patien... | The General Hospital Corporation | A61B005/0476 A61B005/00 A61B005/04 A61B005/048 G16H015/00
US10149644 | B2 | 2018-12-11 | Curcumin derivatives for amyloid-β plaque imaging | 2014-10-16 | The present invention provides curcumin-derived near infrared (NIR) imaging probes. Upon interacting with amyloid β aggregates, these probes undergo a range of changes, qualifying them as “smart” probes. The inventors have demonstrated that probes of the invention have the capacity to monitor the progression of Alzheimer's disease in an in vivo animal model. In addition, the present invention encompasses probes useful as PET imaging agents, MRI imaging agents and multimodal imaging agents, as well as related methods of detecting and imaging amyloid β aggregates and plaques. | 1. A method for detecting an amyloid beta plaque in a sample, comprising: (a) contacting a sample comprising an amyloid beta plaque with a compound, such that said compound binds the amyloid beta plaque, wherein the compound has the formula Ar1-L-Ar2 and wherein: L is a divalent linking group comprising an alkenylene having 5 to 15 backbone carbon atoms, wherein at least two of the backbone carbon atoms form part of a difluoroboronate ring; and Ar1 and Ar2 are each independently alkyl amine-substituted aryl or heteroaryl groups;(b) illuminating said compound bound to the amyloid beta plaque with near infrared light of a wavelength absorbable by said compound; and(c) detecting fluorescence emitted by the compound wherein said fluorescence corresponds to the amyloid beta plaque contained in said sample;wherein the compound exhibits increased fluorescence intensity upon binding to an amyloid beta plaque as compared to the fluorescence intensity exhibited by the compound when not bound to an amyloid beta plaque. 2. The method according to claim 1, wherein L is 3. The method according to claim 2, wherein Ar1 and Ar2 are independently selected from 4. The method according to claim 3, wherein said compound has the structure: 5. The method according to claim 1, wherein Ar1 and Ar2 are independently selected from 6. An in vivo optical imaging method for amyloid beta plaque detection, comprising: (a) administering to a subject a compound, wherein said compound binds an amyloid beta plaque, wherein the compound has the formula Ar1-L-Ar2 and wherein: L is a divalent linking group comprising an alkenylene having 5 to 15 backbone carbon atoms, wherein at least two of the backbone carbon atoms form part of a difluoroboronate ring; and Ar1 and Ar2 are each independently alkyl amine-substituted aryl or heteroaryl groups;(b) illuminating the subject with near infrared light of a wavelength absorbable by said compound; and(c) detecting fluorescence emitted by the compound wherein said fluorescence corresponds to the amyloid beta plaque present in the subject;wherein the compound exhibits increased fluorescence intensity upon binding to an amyloid beta plaque as compared to the fluorescence intensity exhibited by the compound when not bound to an amyloid beta plaque. 7. The method according to claim 6, wherein L is 8. The method according to claim 7, wherein Ar1 and Ar2 are independently selected from 9. The method according to claim 8, wherein said compound has the structure: 10. The method according to claim 6, wherein Ar1 and Ar2 are independently selected from 11. The method according to claim 6, wherein the fluorescence detected in step (c) is used in an additional step to construct an image of said amyloid beta plaque present in the subject. 12. The method according to claim 6, wherein step (c) is performed using a light detection or image recording component comprising a charge coupled device (CCD) system or photographic film. | The General Hospital Corporation | A61K051/00 A61M036/14 A61B005/00 A61K049/00 A61K051/04 G01N033/68 A61B005/145 A61B005/1455 A61B006/03 A61M005/00 G01R033/56
US09226707 | B2 | 2016-01-05 | Device and system to reduce traumatic brain injury | 2014-11-26 | A device for reducing traumatic brain injury comprises a first sensor, a first linkage element, and a processing element. The first sensor is coupled to a head component and configured to measure an acceleration of a user's head as a result of an impact on the head component and to generate corresponding first sensor measurements. The first linkage element is configured to connect the head component to a body component and is able to switch between a first state in which it is relatively flexible and a second state in which it is relatively rigid. The first linkage element is switched from its first state to its second state by a locking signal. The processing element is configured to receive the first sensor measurements and to generate the locking signal when a value of the first sensor measurements is greater than or equal to an injury level. | 1. A method of reducing traumatic brain injury comprising the steps of: generating sensor measurements from a first sensor coupled to a head component attached to the head of a user in response to an impact to the user which causes motion of the head;determining if a value of the sensor measurements is greater than or equal to an injury level value;transmitting a locking signal to a linkage element when the value of the sensor measurements is greater than or equal to the injury level value;switching a state of the linkage element connecting the head component to a body component attached to the body of the user when the locking signal is received from a relatively flexible state to a relatively rigid state to stop motion of the head about the neck toward either shoulder of the user; andwherein links of the linkage element are operable to rotate with respect to one another and switching the state of the linkage element from the relatively flexible state to the relatively rigid state stops rotational motion of the linkage element. 2. The method of claim 1, wherein each sensor measurement includes a plurality of measured values, each measured value corresponding to an orthogonal axis, and the locking signal is transmitted when one of the measured values is greater than or equal to the injury level value. 3. The method of claim 1, wherein each sensor measurement includes a plurality of measured values, each measured value including an acceleration of the head about the neck toward either shoulder of the user, and the locking signal is transmitted when the measured value is greater than or equal to the injury level value. 4. The method of claim 1, wherein switching the state of the linkage element includes generating a magnetic field from a first component of the linkage element to a second component of the linkage element to lock the relative positions of the first component and the second component. 5. The method of claim 1, wherein the linkage element includes a first anchor configured to rigidly couple to the head component,a second anchor configured to rigidly couple to the body component,a first end link coupled to the first anchor and configured to rotate and pivot with respect to the first anchor,a second end link coupled to the second anchor and configured to rotate and pivot with respect to the second anchor, anda middle link coupled to the first anchor and the second anchor and configured to rotate and pivot with respect to both the first anchor and the second anchor. 6. The method of claim 5, wherein the first end link locks its position with respect to the first anchor and the second end link locks its position with respect to the second anchor when the locking signal is received. 7. The method of claim 5, wherein switching the state of the linkage element includes generating a magnetic field from the first anchor to the first end link to lock the relative positions of the first anchor and the first end link. 8. The method of claim... |  | A61B005/00 A61B005/103 A61B005/117 A61F005/00 A61B005/11 A42B003/04 A61B006/00
US20150088020 | A1 | 2015-03-26 | System and Method For Interactive Processing Of ECG Data | 2014-07-25 | A system and method for interactive processing of ECG data are presented. An electrocardiogram is displayed. A user selection of a portion of the displayed ECG is received. Digitized signals corresponding to the selection are obtained. A list of digital filters for filtering the selection are displayed. A user selection of one or more sets of the digital filters is received, with each of the sets including one or more of the filters from the list. The selected sets are applied to the digitized signals for the selection. A filtered ECG for the selection is generated for each of the sets based on the signals filtered by that set. The filtered selection ECG for each of the sets are presented on the display. | 1. A system for interactive processing of ECG data, comprising: a display module configured to display an electrocardiogram (ECG);a receipt module configured to receive a user selection of a portion of the displayed ECG;a signal module configured to obtain digitized signals corresponding to the selection;a list module configured to display a list of digital filters for filtering the selection;a selection module configured to receive a user selection of one or more sets of the digital filters, each of the sets comprising one or more of the filters from the list;an application module configured to apply the selected sets to the digitized signals for the selection;a generation module configured to generate for each of the sets a filtered ECG of the selection based on the signals filtered by that set; anda set module configured to display the filtered selection ECG for each of the sets. 2. A system according to claim 1, wherein the ECG is based on electrocardiographic monitoring of a patient performed by a long-term electrocardiographic monitor. 3. A system according to claim 2, wherein the monitor is located along the patient's sternum when performing the monitoring. 4. A system according to claim 3, wherein the selection comprises a P-Wave comprised in the ECG. 5. A system according to claim 1, further comprising a recommendation module configured to recommend one of the filters in the list to a user, comprising: an identification module configured to identify from the digitized signals a frequency of recursive noise in the selection;selecting one of the filters as the recommended filter based on the frequency; andpresenting the selected filter as the recommended filter. 6. A system according to claim 5, wherein the filters on the list comprise one or more of a low-pass filter, high-pass filter, notch filter, phase correction filter, and an adaptive filter. 7. A system according to claim 1, wherein the user selection of the filters comprises at least two of the sets of the filters and the filtered ECG for the at least two sets are displayed visually proximate to each other. 8. A system according to claim 1, further comprising: a filtered selection module configured to receive a user selection of the filtered selection ECG for one of the sets; anda replacement module configured to replace the selection in the displayed ECG with the filtered selection ECG. 9. A system according to claim 1, further comprising one or more of: a signal receipt module configured to receive digitized signals for the ECG comprising the digitized signals for the selection; andan identification module configured to identify the digitized ECG signals for the selection among the received digitized signals for the ECG. 10. A system according to claim 1, further comprising: a noise module configured to obtain an ECG corrupted by an ECG noise;a portion module configured to identify one or more portions of the corrupted ECG comprising the noise;an automation module config... |  | A61B005/04 A61B005/0408 A61B005/0432 A61B005/00 A61B005/046 A61B005/0464 A61B005/044 A61B005/0472
US20150073249 | A1 | 2015-03-12 | BRAIN FUNCTION ACTIVITY LEVEL EVALUATION DEVICE AND EVALUATION SYSTEM USING IT | 2014-11-18 | Discrete Fourier transform is performed on an output of each brain potential sensor, which measure a subject's brain potential, for each segment in order to obtain a discrete Fourier coefficient that has a frequency component. A mean value of squares of absolute values of Fourier coefficients is obtained. The Fourier coefficients are normalized using the mean value for obtaining a normalized power spectrum NPS;j,m. Mean values of squares of absolute values of Fourier coefficients of adjoining frequency components in all the segments is normalized using a square value of the mean values of the adjoining frequency components for obtaining a normalized power ratio NPV;j,m. Two markers sNAT;j,m and vNAT;j,m are derived from the power spectrum and power ratio for evaluating a brain function activity level. | 1. A brain function activity level evaluation device of a subject comprising: a plurality of sensors that is mounted on the head of a subject in order to measure a brain potential of the subject; andarithmetic means that divides a brain potential, which is outputted from each of the sensors, into segments, which have a predetermined time width, on a time base, performs discrete Fourier transform for each of the segments so as to obtain a discrete Fourier coefficient that has a frequency component, which is an integral multiple of a fundamental frequency that is an inverse number of the predetermined time width, within a predetermined frequency band, obtains a mean value of squares of absolute values of Fourier coefficients in all the segments, performs normalization using the obtained mean value of the squares of the absolute values of the Fourier coefficients so as to obtain a normalized power spectrum that is a first parameter, normalizes mean values of squares of absolute values of Fourier coefficients of adjoining frequency components in all the segments using a square value of the mean values of the adjoining frequency components so as to obtain a power ratio that is a second parameter, whereinthe first parameter and the second parameter are used to evaluate a brain function activity level and coherence. 2. The brain function activity level evaluation device of a subject according to claim 1, wherein the arithmetic means obtains a first marker and a second marker by subtracting a mean value of values of the frequency component, which are derived from all the sensors, from the values of the frequency component in each of the normalized power spectrum that is the first parameter, and the normalized power ratio that is the second parameter. 3. The brain function activity level evaluation device of a subject according to claim 2, wherein: the arithmetic means calculates an sZ score using the value of the first marker relevant to a subject, a mean value of the first markers obtained in advance in the same manner from a predetermined group of normal controls, and a standard deviation thereof;the arithmetic means further calculates a vZ score using the value of the second marker relevant to the subject, a mean value of the second markers obtained in advance in the same manner from the predetermined group of normal controls, and a standard deviation thereof; andthe arithmetic means visualizes or displays the state of a brain function activity at associated positions in a brain surface image on the basis of the sZ score and vZ score. 4. The brain function activity level evaluation device of a subject according to claim 1, wherein the predetermined frequency band ranges from 4 Hz to 20 Hz. 5. A brain function activity level evaluation system of a subject, comprising at least: a brain function activity measuring terminal including a plurality of sensors that is mounted on the head of a subject in order to measure a brain potential of the subject, a... | BRAIN FUNCTIONS LABORATORY, INC. | A61B005/04 A61B005/00 A61B005/0478
US08995734 | B2 | 2015-03-31 | Image processing method and system | 2012-01-10 | A method of processing image data including performing a first mapping, of a first image dataset to a first reference, performing a second mapping, of a second image dataset to a second reference, and using the first mapping and the second mapping to correlate at least one position in the first image dataset to at least one position in the second image dataset. | 1. A method of processing medical image data comprising: performing at a first location a first mapping process to obtain a mapping between a first medical image dataset having a first co-ordinate system and a first reference dataset representative of human anatomy and having a reference co-ordinate system;performing at a second location a second mapping process to obtain a mapping between a second medical image dataset having a second different co-ordinate system and a second reference dataset representative of human anatomy and having the reference co-ordinate system, wherein the second location is remote from the first location;transmitting at least one message from the first location, the at least one message including mapping data representative of the mapping between the first medical image dataset and the first reference dataset representative of human anatomy; andreceiving the message and using the mapping data of the received message and the second mapping to correlate at least one position in the first co-ordinate system to at least one position in the second co-ordinate system, wherein the at least one message including mapping data transmitted from the first location does not include at least the whole of the first medical image dataset. 2. The method according to claim 1, wherein the first reference dataset comprises a first atlas dataset and the second reference dataset comprises a second atlas dataset. 3. The method according to claim 1, wherein the first reference dataset and the second reference dataset each comprises a list of anatomical features. 4. The method according to claim 1, wherein the first reference dataset is identical to the second reference dataset. 5. The method according to claim 1, wherein the first reference dataset is different to the second reference dataset. 6. The method according to claim 1, wherein the first reference dataset is stored at the first location and the second reference dataset is stored at the second location remote from the first location. 7. The method according to claim 6, wherein the first reference dataset is stored at a first image processing sub-system and the second reference dataset is stored at a second image processing sub-system remote from the first image processing sub-system. 8. The method according to claim 7, wherein the first image processing sub-system comprises a first computed tomography (CT), magnetic resonance (MR), or positron emission tomography (PET) scanner, and the second image processing sub-system comprises a second CT, MR, or PET scanner. 9. The method according to claim 8, wherein each image processing sub-system is operable to obtain a plurality of sets of image data, and each image processing sub-system is configured to map each set of image data obtained to the first reference dataset or the second reference dataset, and to store mapping data representative of the mapping. 10. The method according to claim 1, further comprising processing the mappin... | Kabushiki Kaisha Toshiba Toshiba Medical Systems Corporation | G06K009/00 G06F019/00 G06K009/62 G06T007/00 A61B005/00 A61B005/055 A61B006/03 A61B006/00
US08986229 | B2 | 2015-03-24 | Tongue strength evaluation system and method | 2014-01-28 | An apparatus for evaluating the tongue strength of a subject during a sucking event includes an insert positioned within a nipple element to provide an output in response to deformation of the nipple element during a sucking event. The output is at least one of resistive force exerted against the subject's tongue and movement measurement of deformation force exerted on the nipple element during the sucking event. The apparatus is configurable to evaluate nutritive sucking (NS) or non-nutritive sucking (NNS) capabilities of the subject. The insert may be a sensing device, a compliance element, an intermediate device or a combination of these. A coupling device is configured to position the insert relative to the nipple element and/or to receive output from the insert. A method includes evaluating tongue strength of a subject during NS or NNS and using inserts providing increasing levels of resistive force to exercise the subject's tongue. | 1. A method comprising: deflecting a cantilever element of an evaluation apparatus by movement of a nipple element by a deformation force exerted on the nipple element;measuring, using the evaluation apparatus including the nipple element, an output generated by the deflection of the cantilever element by movement of the nipple element by the deformation force exerted on the nipple element;wherein: the evaluation apparatus includes a coupling device;the nipple element is removably attached to the coupling device;the nipple element includes an inner surface defining a nipple cavity;the coupling device includes a sensing device and is configured to receive the cantilever element such that the cantilever element is configured to be operatively attached only at one of: one side of the cantilever element to the coupling device; andtwo opposing sides of the cantilever element to the coupling device;such that the cantilever element is in operative communication with the sensing device, and positioned within the nipple cavity adjacent the inner surface of the nipple element and detached from the nipple element;wherein the cantilever element is configured to generate the output in response to deflection of the cantilever element in direct contact with the inner surface; andwherein the output: corresponds to the movement of the nipple element resultant from the deformation force exerted on the nipple element; andis received as input by the sensing device. 2. The method of claim 1, wherein: the evaluation apparatus defines a fluid chamber in communication with the nipple cavity and configured to receive a fluid,the nipple element includes an aperture in fluid communication with the nipple cavity such that the evaluation apparatus is configured for nutritive sucking; andthe cantilever element is configured to be in contact with fluid in the fluid chamber and nipple cavity during nutritive sucking. 3. The method of claim 1, further comprising: exercising a tongue of a subject including sucking of a nipple by the subject;wherein the nipple exerts a resistive force resistant to movement of the tongue of the subject. 4. The method of claim 3, wherein: the nipple defines a nipple cavity;the method further comprising: altering the resistive force exerted by the nipple by one of: providing a fluid in the nipple cavity; andexerting a pressure on the nipple cavity. 5. The method of claim 3, further comprising: subsequent to exercising the tongue of the subject, measuring the output generated by the deformation force exerted on the nipple element by the subject, using the evaluation apparatus; andcomparing the output measured prior to exercising the tongue of the subject with the output measured after exercising the tongue of the subject. 6. The method of claim 5, further comprising: making a clinical decision based on the comparison of the output measured before and after exercising the tongue of the subject;wherein the clinical decision is related to one of: to... | CCB Research Group, LLC. | A61B005/103 A61B005/00 A61B005/03 A61B005/22 A61J017/00
US08988438 | B2 | 2015-03-24 | Motion capture apparatus and method | 2009-06-30 | Provided are an apparatus and a method of effectively creating real-time movements of a three dimensional virtual character by use of a small number of sensors. More specifically, the motion capture method, which maps movements of a human body into a skeleton model to generate movements of a three-dimensional (3D) virtual character, includes measuring a distance between a portion of a human body to which a measurement sensor is positioned and a reference position and rotation angles of the portion, and estimating relative rotation angles and position coordinates of each portion of the human body by use of the measured distance and rotation angles. | 1. A motion capture apparatus, comprising: an estimation unit to estimate posture information, including one or more rotation angles of plural portions of a body different from a portion of the body where a measurement sensor is positioned at, based on a detected distance representation and one or more of rotation angle measurements by the measurement sensor, according to the measurement sensor being positioned at the portion of the body and the measurement sensor measuring a distance representation between the measurement sensor and a reference position of a reference sensor positioned on or off the body,wherein, in the estimation of the posture information, posture estimation for the plural portions of the body is performed using a total number of measurement sensors that is less than a total corresponding number of joints of the plural portions of the body. 2. The motion capture apparatus of claim 1, wherein the plural portions of the body include another portion of the body having plural freedoms of motion, and wherein estimation of posture information for the other portion of the body is not based on measured posture information at the other portion of the body. 3. The motion capture apparatus of claim 2, wherein the portion of the body where the measurement sensor is positioned at has plural freedoms of motion. 4. The motion capture apparatus of claim 1, wherein the distance representation between the measurement sensor and the reference position defines a side of a triangle, with two other sides of the triangle being defined by two determined respective distances between portions of the body, and wherein the estimation unit estimates the posture information by defining at least one interior angle of the triangle. 5. The motion capture apparatus of claim 1, wherein, in the estimation of the posture information, the estimation unit defines a parallelogram, based on the distance representation between the measurement sensor and the reference position, to represent alternative positions of one of the plural portions, wherein sides of the parallelogram are defined by two determined respective distances between portions of the body. 6. A motion capture apparatus, comprising: an estimation unit to estimate posture information, including one or more rotation angles of plural portions of a body different from a portion of the body where a measurement sensor is positioned at, based on a detected distance representation and one or more of rotation angle measurements by the measurement sensor, according to the measurement sensor being positioned at the portion of the body and detecting the distance representation between the measurement sensor and a reference position,wherein, in the estimation of the posture information, the estimation unit defines a parallelogram, based on the distance representation between the measurement sensor and the reference position, to represent alternative positions of one of the plural portions, wherein sides of the ... | Samsung Electronics Co., Ltd. | G06T013/00 G06T013/20 G06F003/01 G06K009/00 A61B005/11
US08978026 | B2 | 2015-03-10 | Architecture for field upgrade of a health monitoring system | 2008-05-29 | An architecture allows individual system components to be developed and tested individually, i.e., as distinct modules, and to be subsequently combined through standardized electrical and communication interfaces. Any combination of these modules can be implemented to form different products that provide any number of functions, such as an integrated system for monitoring a health condition and/or delivering a medication. The architecture also provides an approach for dynamically updating the product and offering its users the latest generation of technology even after the users have already purchased the product. In particular, the embodiments employ the communication interfaces to also provide connection to a remote network that can update or upgrade the product's software when the product is out in the field. | 1. A system for managing healthcare data, comprising: mother circuit including a processor and a mother circuit memory area storing a first updatable software;a first daughter circuit interfacing with the mother circuit, the first daughter circuit including a first daughter circuit memory area storing updatable software that provides a healthcare function;a second daughter circuit interfacing with the mother circuit and being communicatively isolated from the first daughter circuit thereby enhancing the integrity of the healthcare function provided by the first updatable software, the second daughter circuit including a second daughter circuit memory area storing a third updatable software that provides a second function;one or more communication interfaces providing a connection to a remote server, the remote server storing one or more program components;a download engine receiving the one or more program components from the remote server via the one or more communication interfaces, the one or more program components for replacing (i) an older version of the first updatable software running on the mother circuit with an updated version of the first updatable software,(ii) an older version of the third updatable software running on the second daughter circuit with an updated version of the third updatable software, or(iii) both (i) and (ii); anda restore component that restores the older version of the first updatable software or the older version of the third updatable software when a validation component determines that the updated version of the first updatable software or the updated version of the third updatable software operates incorrectly or has not been downloaded properly, thereby ensuring that the system, including the healthcare function and the second function, continues to operate as expected. 2. The system of claim 1, further comprising a version management component that determines whether the one or more program components is compatible with the mother circuit, the first daughter circuit, or the second daughter circuit before the download engine receives the one or more program components. 3. The system of claim 1, wherein the updated version of the third updatable software is downloaded to a third daughter circuit memory area contained in the second daughter circuit that is separate from the second daughter circuit memory area storing the older version of the third updatable software such that the older version of the third updatable software remains available to be restored. 4. The system of claim 1, wherein the one or more program components provides a patch for software running on the first daughter circuit, the second daughter circuit, or both. 5. The system of claim 1, wherein the one or more program components provides a new function to be executed by the first daughter circuit, the second daughter circuit, or both. 6. The system of claim 1, wherein the one or more program components includes configuration informati... | Bayer HealthCare LLC | G06F009/44 A61B005/145 G06F009/445 G06Q050/22 G06F001/16 G06F019/00 H04L029/08
US08968171 | B2 | 2015-03-03 | System for correlating energy field characteristics with target particle characteristics in the application of an energy field to a living organism for imaging and treatment of invasive agents | 2011-01-24 | The Energy Field and Target Correlation System automatically correlates the characteristics of target particles and a living organism to compute the characteristics of an energy field that is applied to a living organism to activate the target particles which are bound to or consumed or taken up by invasive agents in the living organism to produce detectable effects which can be used to image and treat the invasive agents. The energy field must be crafted to properly control the response and localize the extent of the illumination. The System automatically selects a set of energy field characteristics, including: field type, frequency, field strength, duration, field modulation, repetition frequency, beam size, and focal point. The determined energy field characteristics then are used to activate field generators to generate the desired energy field. | 1. A cancer treatment system for use in activating target particles, which are inserted into a patient to treat cancer comprising: a computerized database, comprising data that defines sets of magnetic field characteristics comprising at least one of: field type, frequency, field strength, duration, field modulation, repetition frequency, and polarization, each set defining magnetic field characteristics necessary to energize a type of target particle in a predetermined manner;a magnetic field controller computer, configured to utilize user-provided identification of at least one type of target particle in said target particles and a location of the cancer for automatically selecting one of the sets of magnetic field characteristics as stored in the computerized database, necessary to energize the identified at least one type of target particles in a predetermined manner;a magnetic field generator configured to generate a variable magnetic field having selected magnetic field characteristics, said magnetic field being configured for application to said patient to activate the identified at least one type of target particles without the presence of a DC magnetic field;a particle temperature sensor, configured to respond to the activation of the identified at least one type of target particles, by producing a measurement of the temperature of the identified at least one type of target particles, the particle temperature sensor in communication with the magnetic field generator; andwherein said magnetic field generator is configured to respond to the temperature of the activated identified at least one type of target particles, to adjust the magnetic field in response thereto. 2. The cancer treatment system of claim 1 wherein said magnetic field controller computer is responsive to said data stored in said computerized database, for determining characteristics of an energy field, incident on said target particles, required to activate the identified at least one type of target particles. 3. The cancer therapy system of claim 1 wherein said magnetic field controller computer is further configured to respond to said set of magnetic field characteristics that is incident on said target particles, to calculate a set of magnetic field generator control signals that are required to activate said magnetic field generator to output a magnetic field that activates the identified at least one type of target particles. 4. The cancer therapy system of claim 1 wherein said magnetic field controller computer determines characteristics of a magnetic field indicative of a plurality of successive fields to produce multiple responses in the identified at least one type target particles. 5. The cancer therapy system of claim 1 wherein said magnetic field generator is configured to generate magnetic fields which are not dimensionally coextensive. 6. The cancer therapy system of claim 1 wherein said magnetic field generator is configured to generate magnetic fields... | Endomagnetics Limited | A61N002/10 A61N007/00 A61B018/18 A61B005/00 A61B008/08
US08994657 | B2 | 2015-03-31 | Methods and devices for identifying users based on tremor | 2007-06-20 | Systems and methods according to the present invention address these needs and others by providing a handheld device, e.g., a 3D pointing device, which uses hand tremor as an input. One or more sensors within the handheld device detect a user's hand tremor and identify the user based on the detected tremor. | 1. A method for identifying a user of a handheld device comprising the steps of: detecting, using a motion sensor and a processor, a hand tremor associated with a user holding said handheld device; andidentifying said user based on said detected hand tremor,wherein said step of identifying further comprises:(a) obtaining tremor data sets associated with a plurality of users;(b) extracting features from each of said tremor data sets to generate an extracted feature set for each of said plurality of users,(c) removing features from each of said extracted feature sets to generate a reduced feature set for each of said plurality of users,(d) identifying clusters associated with said reduced feature sets, and(e) identifying said user by generating new feature vectors based on said hand tremor data and determining whether said new features lie within said clusters,wherein said step (b) of extracting features further comprises:calculating a plurality of point Fast Fourier Transforms (FFTs) averaged with an overlap for a number of points in said movement data within a predetermined frequency range. 2. The method of claim 1, further comprising the step of: selectively turning on a system associated with said handheld device on based upon said step of identifying. 3. The method of claim 1, further comprising the step of: restricting access to a system associated with said handheld device based upon an identity of said user. 4. The method of claim 3, wherein said system is a media system and said step of restricting access further comprises the step of: selectively permitting said user to access a media item based upon said identifying step. 5. The method of claim 1, further comprising the step of: determining an identity of said user by comparing a set of detected tremor features with a plurality of stored tremor classes. 6. The method of claim 5, wherein said detected tremor features and said plurality of stored tremor classes are associated with frequency domain data. 7. The method of claim 5, wherein said detected tremor features and said plurality of stored tremor classes are associated with time domain data. 8. The method of claim 5, wherein if a match does not occur between said detected tremor features and said plurality of stored tremor classes, then said detected tremor features are used to establish a new user identity. 9. The method of claim 5, wherein if a match does not occur between said tremor features and said plurality of stored tremor classes, then said user is assigned a default set of system access permissions. 10. The method of claim 1, further comprising the step of: retrieving preference settings associated with said user in response to said identifying step. 11. A non-transitory computer-readable medium, capable of storing program instructions which, when executed perform the steps of: detecting a hand tremor associated with a user holding said handheld device; andidentifying said user based on said detected hand tremor,wh... | Hillcrest Laboratories, Inc. | G09G005/08 G06K009/00 A61B005/11 A61B005/117 A61B005/00 G06F003/01 G06F003/0346 G06F021/32 H04N005/44
US08977339 | B1 | 2015-03-10 | Method for assessing stenosis severity through stenosis mapping | 2013-12-05 | A method of assessing stenosis severity for a patient includes obtaining patient information relevant to assessing severity of a stenosis, including anatomical imaging data of the patient. Based on the anatomical imaging data, the existence of any lesions of concerns may be identified. A three dimensional image can be generated of any irregular shaped lesion of concern and a surrounding area from the patient anatomical imaging data. A plurality of comparative two dimensional lesion specific models may be created that have conditions that correspond to the three dimensional model. The comparative two dimensional models may represent vessels having regular shaped lesions with each of the comparative two dimensional models represents a different stenosis severity. The three dimensional model can then be mapped to one of the plurality of comparative two dimensional models. After this mapping, a diagnosis of whether the patient has coronary artery disease may be made. | 1. A method of assessing stenosis severity for a patient, comprising: obtaining patient information relevant to assessing stenosis severity, including anatomical imaging data of the patient;identifying the existence of any lesions of concern in a vessel of the Patient that have an irregular shape from the anatomical imaging data;inputting the anatomical imaging data of the patient into a computer system;utilizing a processor associated with the computer system and task specific software to generate a three dimensional model from the patient anatomical imaging data of at least one lesion of concern within the vessel, wherein the generated three dimensional model includes a vessel inlet, the at least one lesion of concern, and at least one vessel outlet;utilizing the processor and task specific software to create a series of comparative two dimensional lesion specific models having conditions that correspond to the three dimensional model, wherein each of the series of comparative two dimensional models represents a vessel having one or more regular shaped lesions within the vessel and wherein each of the two dimensional lesion specific models includes differently configured lesions each representing a different known level of stenosis severity;mapping the three dimensional model to one two dimensional model of the series of comparative two dimensional models;deriving a quantitative measure of stenosis severity of the patient's coronary artery disease based on the mapped two dimensional model. 2. The method of claim 1, wherein the task specific software employs segmentation of the patient anatomical imaging data to create the three dimensional model from the patient anatomical imagine data. 3. The method of claim 1, wherein the three dimensional model consists of the at least one lesion of concern located within the vessel and wherein the vessel includes a section of vessel between the vessel inlet and the lesion and a section of vessel between the lesion and the vessel outlet. 4. The method of claim 1, wherein the step of mapping further comprises performing computational fluid dynamics on the three dimensional model and each of the series of comparative two dimensional models. 5. The method of claim 4, wherein the step of performing computational fluid dynamics involves selecting one or more of the following parameters: blood pressure at the inlet, a plurality of vessel diameters along the three dimensional model, a plurality of vessel diameters along the two dimensional models, blood viscosity, blood velocity, blood flow rate, vessel elasticity, vessel calcification, and differences between two dimensional models derived from a plurality of phases of the heartbeat. 6. The method of claim 1, further comprising: utilizing task specific software to preprocess the patient anatomical imaging data prior to the step of generating the three dimensional model. 7. The method of claim 6, wherein the step of preprocessing the anatomical imaging data i... | Intrinsic Medical Imaging LLC | A61B005/05 A61B005/02 A61B006/00 A61B005/021 A61B005/107 A61B006/03 A61B008/08 A61B005/00 A61B005/026
US09198592 | B2 | 2015-12-01 | Systems and methods for activating transducers | 2014-11-18 | Transducer-based systems and methods may be configured to display a graphical representation of a transducer-based device, the graphical representation including graphical elements corresponding to transducers of the transducer-based device, and also including between graphical elements respectively associated with a set of the transducers and respectively associated with a region of space between the transducers of the transducer-based device. Selection of graphical elements and/or between graphical elements can cause activation of the set of transducers associated with the selected elements. Transducer activation characteristics, such as initiation time, activation duration, activation sequence, and energy delivery characteristics, can vary based on numerous factors. Visual characteristics of graphical elements and between graphical elements can change based on an activation-status of the corresponding transducers. Activation requests for a set of transducers can be denied if it is determined that a transducer in the set of transducers is unacceptable for activation. | 1. A transducer-activation system comprising: a data processing device system;an input-output device system communicatively connected to the data processing device system; anda memory device system communicatively connected to the data processing device system and storing a program executable by the data processing device system, the program comprising:reception instructions configured to cause reception of a selection from the input-output device system of at least some of a plurality of transducers of a transducer-based device, the plurality of transducers arranged in a distribution, the distribution positionable in a bodily cavity;generation instructions configured to, in response to receiving at least part of the selection, cause generation of a plurality of transducer sets from the at least some of the plurality of transducers, the plurality of transducer sets comprising at least a first transducer set and one or more other transducer sets, the first transducer set comprising at least a first transducer of the at least some of the plurality of transducers and a second transducer of the at least some of the plurality of transducers, each of the one or more other transducer sets comprising the first transducer, the second transducer, or both the first transducer and the second transducer, wherein the first transducer is included in the one or more other transducer sets, wherein the second transducer is included in the one or more other transducer sets, and wherein each of at least one of the plurality of transducer sets includes a different transducer than each of at least one other set of the plurality of transducer sets; andactivation instructions configured to, in response to receiving at least part of the selection, cause activation of each respective transducer set of the plurality of transducer sets, the activation of each respective transducer set of the plurality of transducer sets comprising the activation of each respective transducer in the respective transducer set,wherein the activation instructions are configured to cause the activation of each respective transducer in each respective transducer set of the plurality of transducer sets to begin at a different time than the activation of each respective transducer in another respective transducer set of the plurality of transducer sets, andwherein the activation instructions are configured to cause a delay of the activation of each respective transducer in the first transducer set with respect to a start of the activation of each respective transducer in each of the one or more other transducer sets. 2. The transducer-activation system of claim 1 wherein (a) the first transducer set includes a different transducer than each of at least one of the one or more other transducer sets, or (b) at least one of the one or more other transducer sets includes a different transducer than (i) the first transducer set or (ii) each of at least another of the one or more other transducer sets. ... | KARDIUM INC. | A61B018/00 A61B018/12 A61B005/042 A61N001/372 A61B005/00 A61B005/053 A61N001/362 A61B005/01 A61B018/14 A61B019/00 A61B017/00
US09552681 | B2 | 2017-01-24 | Apparatus for assessing or mitigating insurance risk | 2014-08-08 | The apparatus, which is used with a vehicle, comprises a breath alcohol sensor and a computing device. The computing device is operatively coupled in use to the sensor and the vehicle and configured to record data: which provides information indicative of the likelihood that the vehicle has been operated in circumstances wherein a breath sample has not been delivered to the sensor within a predetermined period preceding the commencement of said operation; and associated with the delivery of breath samples to the sensor that contain alcohol in excess of a predetermined threshold. | 1. A method for assessing or mitigating insurance risk, comprising: providing a breath alcohol sensor for use in a vehicle owned or operated by an insured;providing a computing device operatively coupled in use to the sensor and the vehicle and configured for recording data, the data comprising: data which provides information regarding periods when the computing device is coupled to the vehicle and a breath sample has not been delivered to the sensor within a predetermined period preceding a commencement of operation of the vehicle;data which provides information regarding periods when the computing device is uncoupled from the vehicle; anddata associated with breath samples delivered to the sensor that contain alcohol in excess of a predetermined threshold that is less than an impaired driving threshold applicable in a jurisdiction of use; andproviding the recorded data to an insurer;wherein the computing device is adapted to permit operation of the vehicle both when the breath sample is delivered to the sensor and when the breath sample has not been delivered to the sensor; andthe data does not include data indicating that the breath sample contains alcohol at a level exceeding the impaired driving threshold. 2. The method in accordance with claim 1, further comprising: analyzing of the recorded data by the insurer to compute an availability of a reduced insurance premium for the insured. 3. The method in accordance with claim 1, wherein the computing device is coupled to the vehicle in use via a standardized communication port of the vehicle which provides real time data about the vehicle. 4. The method in accordance with claim 3, wherein the predetermined period preceding the commencement of operation is defined with reference to one or more of: information regarding vehicle running status obtained from the port; information regarding engine RPM obtained from the port; and information regarding vehicle distance traveled obtained from the port. 5. The method in accordance with claim 3, wherein the port comprises an OBD-II port. 6. The method in accordance with claim 1, wherein the computing device records the data during any periods in which the apparatus is coupled to the vehicle. 7. The method in accordance with claim 1, wherein the computing device records the data during any periods in which the apparatus is coupled to the vehicle and information regarding any vehicles to which it is coupled. | Alcohol Countermeasure Systems (International) Inc. | G07C005/02 A61B005/08 A61B010/00 G07C005/08
US09282909 | B2 | 2016-03-15 | Measurement device with electroencephalography and electrocardiography functionalities | 2014-02-21 | A measurement device with electroencephalography (EEG) and electrocardiography (ECG) functionalities includes a first shell having ECG functionality and a second shell. The first shell includes a first contact and a second contact located at a first side of the first shell; and a third contact located at a second side of the first shell, wherein the second side of the first shell is substantially opposite to the first side of the first shell. The second shell includes a fixing device, for connecting with and fixing on the first shell; and a fourth contact, a fifth contact and a sixth contact, located at a first side of the second shell, for electrically connecting with the first contact, the second contact and the third contact respectively when the first shell is connected to and fixed on the fixing device, in order to perform EEG measurement. | 1. A measurement device with electroencephalography (EEG) and electrocardiography (ECG) functionalities, comprising: a first shell, having ECG functionality, comprising: a first contact and a second contact located at a first side of the first shell; anda third contact located at a second side of the first shell, wherein the second side of the first shell is substantially opposite to the first side of the first shell; anda second shell, comprising: a fixing device, for connecting with and fixing on the first shell; anda fourth contact, a fifth contact and a sixth contact, located at a first side of the second shell, for electrically connecting with the first contact, the second contact and the third contact respectively when the first shell is connected to and fixed on the fixing device, in order to perform EEG measurement. 2. The measurement device of claim 1, wherein the second shell comprises a head-mounted device, for being worn on a forehead of a user in order to perform EEG measurement. 3. The measurement device of claim 1, wherein the fixing device comprises at least one button, for connecting with and fixing on the first shell. 4. The measurement device of claim 1, wherein the fixing device comprises a first button, a second button and a third button, electrically connected to the fourth contact, the fifth contact and the sixth contact respectively, wherein the first button and the second button are located at a second side of the second shell wherein the second side of the second shell is substantially opposite to the first side of the second shell, and the third button is located in a first terminal of a belt wherein a second terminal of the belt is connected to the second shell. 5. The measurement device of claim 4, wherein the first shell comprises a first button fastener, a second button fastener and a third button fastener, respectively co-located with the first contact, the second contact and the third contact, and electrically connected to the first contact, the second contact and the third contact. 6. The measurement device of claim 5, wherein when the measurement device is utilized for performing EEG measurement, the first button and the second button are respectively connected to and fixed on the first button fastener and the second button fastener, and the first terminal of the belt is turned to the second side of the first shell in order to allow the third button to be connected to and fixed on the third button fastener. 7. The measurement device of claim 1, wherein the fixing device comprises a first button, a second button and a third button, electrically connected to the fourth contact, the fifth contact and the sixth contact respectively, wherein the first button, the second button and the third button are located at a second side of the second shell, and the second side of the second shell is substantially opposite to the first side of the second shell. 8. The measurement device of claim 7, wherein the first shell... | Wistron Corporation | A61B005/0408 A61B005/0478
US10441206 | B2 | 2019-10-15 | Apparatuses and methods for inline collection of a fluid specimen | 2014-09-17 | A collection fitting, system, and method for sampling fluid from a tissue site is described. The collection fitting includes a switch fitting having a first passage and a second passage. The collection fitting also includes a bypass switch coupled to the switch fitting. The bypass switch is operable to fluidly couple the first passage and the second passage through the bypass switch. The bypass switch is also operable to fluidly couple the first passage and the second passage through a specimen container. | 1. A collection fitting for sampling fluid from a tissue site, the collection fitting comprising: a switch fitting having a first end, a second end, a cavity formed into the first end of the switch fitting, a first passage extending through the switch fitting from the cavity to the second end, and a second passage extending through the switch fitting from the cavity to the second end; anda bypass switch coupled to the second end of the switch fitting and operable in a bypass position to fluidly couple the first passage and the second passage through the bypass switch, and in response to movement of the bypass switch, operable in a sampling position to fluidly couple the first passage and the second passage through a specimen containers;a cap coupled to the first end of the switch fitting, wherein a portion of the cap is disposed within the cavity, the cap having a first bore and a second bore, the first bore and the second bore extending through the cap, and the first passage fluidly coupled to the first bore of the cap and the second passage fluidly coupled to the second bore of the cap; anda gap formed between an end of the cap and an inner wall of the cavity, the gap comprising a sensing bypass configured to fluidly communicate pressure between the first bore and the second bore in the bypass position and in the sampling position. 2. The collection fitting of claim 1, wherein the switch fitting comprises: a cylindrical body having the first passage and the second passage extending through the cylindrical body from the first end to the second end;a first nipple coupled to the first passage and configured to be inserted into a first lumen; anda second nipple coupled to the second passage and configured to be inserted into a second lumen. 3. The collection fitting of claim 1, further comprising a device housing coupled to the switch fitting and configured to receive the specimen container and secure the specimen container adjacent to the bypass switch. 4. The collection fitting of claim 1, further comprising: a first nipple disposed in the first passage and extending from the switch fitting into the first bore of the cap; anda second nipple disposed in the second passage and extending from the switch fitting into the second bore of the cap. 5. The collection fitting of claim 4, wherein the first nipple and the second nipple are each configured to be inserted into a lumen of a respective tube. 6. The collection fitting of claim 1, further comprising: a first nipple disposed in the first passage and extending from the switch fitting into the first bore; anda second nipple disposed in the second passage and extending from the switch fitting into the second bore. 7. The collection fitting of claim 1, wherein the bypass switch comprises: a first switch passage configured to be fluidly coupled to the first passage of the switch fitting;a second switch passage configured to be fluidly coupled to the second passage of the switch fitting; anda bypas... | KCI Licensing, Inc. | A61B005/15 F16L055/07 A61M039/10 A61B010/00 A61M039/22 A61M001/00
US09456775 | B2 | 2016-10-04 | Passive safety I.V. blood collection catheter | 2013-10-31 | Apparatus and methods for a single, handheld device that provides for both insertion of a catheter and collection of a fluid. Some embodiments further include a needle that assists in the insertion of the catheter into a blood vessel, and which includes a retraction feature that protects the user from an accidental needle stick when the device is ready for disposal. Still further embodiments include a protective cover that prevents a user from accidentally being stuck by a second needle used for the introduction of the patient's blood into a collection device. | 1. An apparatus for collecting blood in a container and connecting to intravenous tubing, comprising: a main body defining an interior including a collection cavity adapted and configured to receive therein an end of a readily separable container;a first retractable hollow needle having a first sharp tip, said first needle being movable from a first extended position in which the first sharp tip is exterior to said main body for insertion into a blood vessel to a second retracted position in which the first sharp tip is within the interior;a second hollow needle attached to said main body and having a second sharp tip extending into the collection cavity; anda catheter assembly having a body and a hollow lumen and receiving said first needle within the lumen, the first sharp tip extending from the distal end of the lumen;wherein said first needle and said main body are readily separable from said catheter assembly; anda flexible tube adapted and configured to provide a fluid flowpath from said first needle to said second needle; anda gas purging valve that permits the escape of gas contained in the fluid flowpath from said first needle to said second needle. 2. The apparatus of claim 1 wherein said first needle automatically retracts to the second position in response to separating said first needle from said catheter assembly and which further comprises means for automatically retracting said first needle. 3. The apparatus of claim 2 wherein said retraction means includes a spring. 4. The apparatus of claim 1 wherein said first needle automatically retracts to the second position in response to separating said first needle from said catheter assembly and which further comprises means for preventing automatic retraction of the first needle. 5. The apparatus of claim 4 which further comprises a first needle body supporting said first needle, wherein said preventing means includes a plurality of fingers each received within a corresponding flattened area, said main body including one of said fingers or said flattened areas and said first needle body including the other of said fingers or said flattened areas. 6. The apparatus of claim 4 wherein said preventing means includes a frictional fit between said catheter body and said main body. 7. The apparatus of claim 1 which further comprises a cover slidable within the collection cavity, said main body has a distalmost end, and said first needle is located between the distalmost end and the cover in the second position. 8. The apparatus of claim 1 which further comprises a cover slidable within the collection cavity from a first position in which an aperture of said cover surrounds said first needle, to a second position in which said cover closes the collection cavity and prevents access to said second sham tip. 9. The apparatus of claim 1 wherein said main body includes a window, and said flexible tube can be viewed through the window. 10. The apparatus of claim 1 wherein said catheter body... | Millaghi Medical, Inc. | A61B005/15 A61M025/01 A61M005/32 A61M005/178 A61B005/154 A61M025/00
US09451891 | B2 | 2016-09-27 | Differential neurostimulation therapy driven by physiological therapy | 2014-12-05 | An implantable neurostimulator system adapted to provide therapy for various neurological disorders is capable of varying therapy delivery strategies based on the context, physiological or otherwise, into which the therapy is to be delivered. Responsive and scheduled therapies can be varied depending on various sensor measurements, calculations, inferences, and device states (including elapsed times and times of day) to deliver an appropriate course of therapy under the circumstances. | 1. An external component of an implantable medical device system, said external component comprising: a software operating program and associated hardware configured to process EEG signals received from a device remote from the external component, the EEG signals corresponding to a detection of a neurological event by an implantable medical device, and being stored in a memory of the remote device; anda communication component configured to establish a communication link with the remote device to enable receipt of the EEG signals from the remote device;wherein the software operating program and associated hardware is configured to process the EEG signals received from the remote device to simulate the detection of the neurological event. 2. The external component of claim 1, wherein the remote device comprises the implantable medical device and the communication link comprises a wireless link between the implantable medical device and the external component. 3. The external component of claim 1, wherein the remote device comprises a database and the communication link comprises a wireless link between the database and the external component. 4. The external component of claim 1, wherein the software operating program and associated hardware of the external component is further configured to at least one of process, store, playback and display on the display of the external component at least one of a representation of the EEG signals, one or more EEG parameters derived by the implantable medical device, a neurological event detected in the EEG signals based on the one or more derived EEG parameters, and a form of neuromodulation delivered by the implantable medical device responsive to a detected neurological event. 5. The external component of claim 4, wherein a display of EEG parameters on the external component is directly associated with a display of a representation of the EEG signals. 6. The external component of claim 4, wherein a display of EEG parameters on the display of the external component is indirectly associated with a display of a representation of the EEG signals. 7. The external component of claim 1, wherein the software operating program and associated hardware of the external component is further configured to at least one of process, store, playback and display operational parameters of the implantable medical device on the display of the external component. 8. A method of simulating a detection of a neurological event by an implantable medical device at an external component, said method comprising: establishing a communication link between the external component and a remote device to enable receipt of EEG signals from the remote device, the EEG signals corresponding to a detection of a neurological event by the implantable medical device, and being stored in a memory of the remote device; andprocessing the EEG signals received from the remote device to simulate the detection of the neurological event. 9. The metho... | NeuroPace Inc. | A61N001/00 A61B005/04 A61M005/142 A61N001/36 A61B005/0476 A61B005/07 A61N001/05 A61B005/00
US09739594 | B2 | 2017-08-22 | Robust one-shot interferometer | 2014-09-03 | Disclosed are methods and an assembly for robust one-shot interferometry, in particular for optical coherence tomography according to the spatial domain approach (SD-OCT) and/or according to the light-field approach. In one embodiment, the method and the assembly may be used for measurements on material and living tissue, for distance measurement, for 2D or 3D measurement with a finely structured light source imaged onto the object in a diffraction-limited way, or with spots thereof. The assembly may comprise an interferometer having object and reference arms and a detector for electromagnetic radiation. In other embodiments, during a detection process, a plurality of spatial interferograms may be formed by making an inclined and/or curved reference wavefront interfere with an object wavefront for each measurement point. The resulting spatial interferograms may be detected in a single detector frame and may be further evaluated via a computer program. | 1. An assembly for robust one-shot interferometry, comprising: a light source;a rasterized detector with receiver elements for electromagnetic radiation; anda two-beam interferometer having a reference arm and an object arm including the following components: a light source objective following or downstream of the light source, for imaging same in an at least approximately diffraction-limited way, wherein the light source is at least a line light source formed to be narrow in at least a transverse axis direction or a line light source array comprising a plurality of line sources each formed to be narrow in a transverse axis direction, the plurality of line sources being at least approximately parallel to each other,wherein a width in the transverse axis direction of the line light source or each of the plurality of line sources, of the line light source array, is at least approximately equal to or below a diffraction-limited lateral resolution of the light source objective in at least the transverse axis direction, andwherein the lateral resolution is determined by a numerical aperture of the light source objective and by an employed wavelength of light or by employed wavelengths of light of the line light source or the line light source array; anda first objective for imaging an object, wherein in the reference arm of the two-beam interferometer, there is arranged an end reflector formed as a retro end reflector, which is designed to generate one or more tilted reference wavefronts and/or there is arranged at least a first lens for defocusing reference light,wherein the line light source is imaged onto the object in a diffraction-limited way in at least one dimension by means of the first objective,wherein the end reflector is a hybrid retro reference end reflector that reflects an incident light beam parallel to itself independent of its angle of incidence only in one single plane of incidence, and the hybrid retro reference end reflector has at least one 90° roof edge end reflector,wherein a roof edge of the 90° roof edge end reflector is positioned at least approximately in a focal plane of a reference objective arranged in the reference arm or of a second objective arranged outside the reference arm, andwherein the roof edge of the 90° roof edge end reflector is arranged at least approximately perpendicular to the transverse axis direction if no focusing reference objective is arranged in the reference arm, or is arranged at least approximately parallel to the transverse axis direction if a focusing reference objective is arranged in the reference arm,wherein there is a transverse offset of the roof edge at least approximately parallel to the direction of the transverse axis direction either in the focal plane of the reference objective assigned to the hybrid retro reference end reflector or in the focal plane of a third objective assigned to the reference arm and to the object arm,wherein the transverse offset is at most equal to one-tenth ... | Universität Stuttgart | G01B009/02 A61B005/00 A61B005/107
US08977350 | B2 | 2015-03-10 | Methods for ectopy rejection for atrial fibrillation detection based on ventricular cycle lengths | 2011-03-17 | A medical device performs a method to classify a cardiac rhythm. Differences between cycle lengths in a first heart chamber are determined during an established time interval. Evidence of ectopy associated with irregular coupling intervals is detected from the signal during the established time interval. A rhythm classification output corresponding to a second heart chamber at the expiration of the established time interval is provided in response to the consecutive cycle length differences and the evidence of ectopy associated with irregular coupling intervals. | 1. A method for classifying a cardiac rhythm, comprising: obtaining a signal comprising cardiac cycle length information in a patient;determining cycle lengths in a first heart chamber from the signal during an established time interval;determining differences between consecutive ones of the cycle lengths in the first heart chamber;detecting evidence of ectopy associated with irregular coupling intervals from the signal during the established time interval, wherein detecting the evidence of ectopy comprises incrementing a counter in response to a difference between the consecutive ones of the cycle lengths in the first heart chamber being associated with an ectopic event, and comparing the counter to an ectopy count threshold at the expiration of the time interval, and detecting the evidence of ectopy as a likely run of frequent ectopic events during the established time interval if the counter exceeds the ectopy count threshold; andproviding a rhythm classification output corresponding to a second heart chamber at the expiration of the established time interval in response to the consecutive cycle length differences and the evidence of ectopy associated with irregular coupling intervals, wherein detecting the evidence of ectopy reduces the likelihood of the rhythm classification being fibrillation in the second heart chamber, wherein the first heart chamber is a ventricular chamber and the second heart chamber is an atrial chamber. 2. The method of claim 1, wherein detecting evidence of ectopy associated with irregular coupling intervals comprises computing an ectopy evidence score in response to the determined cycle lengths. 3. The method of claim 2, wherein detecting evidence of ectopy comprises: detecting an ectopic beat sequence from a series of consecutive cycle lengths comprising at least one cycle length corresponding to an ectopic coupling interval and a cycle length immediately following the ectopic coupling interval that is greater than a cycle length immediately preceding the ectopic coupling interval;counting the number of ectopic beat sequences detected during the established time interval; andcomparing the number to an ectopy detection threshold. 4. The method of claim 2, wherein detecting evidence of ectopy comprises: determining a mode of the cardiac cycle lengths during the established time interval;comparing the mode to a threshold; anddetecting an underlying sinus rhythm associated with the ectopy occurring at irregular coupling intervals in response to the mode meeting the threshold. 5. The method of claim 1, wherein detecting evidence of ectopy associated with irregular coupling intervals comprises: generating a plot corresponding to the determined differences;counting a number of the differences in a plurality of segments of the plot defined by a range of magnitudes and phases relative to an origin of the plot;determining a first number of differences in a first segment of the plurality of segments, the first segment co... | Medtronic, Inc. | A61B005/04 A61B005/02 A61B005/0468 A61N001/362 A61N001/39 A61B005/00
US08986217 | B2 | 2015-03-24 | Mapping catheter as well as mapping catheter apparatus and associated method | 2009-10-26 | The invention relates to a mapping catheter for determination of data of an area of an organ embodied as a flat surface, especially of the heart, to be presented graphically, with at least one thermosensor essentially aligned in the direction of the longitudinal axis of the mapping catheter for determination of temperature-related data which is arranged at a tip of the mapping catheter being provided in the distal area of the mapping catheter for introduction into the organ. | 1. A mapping catheter apparatus for acquiring data along an area of an organ of a patient, comprising: a catheter tube comprising a distal area having a tip configured for introduction into and positioning along the organ;a thermosensor array formed in a grid structure adapted to be folded within the catheter tube during introduction and positioning along the organ and adapted to be unfolded outward and pushed forward of the tip to achieve contact with tissues of the organ on reaching a position along the organ intended for measurement, wherein the grid structure allows the passage of blood therethrough when positioned along the organ and comprises a net or a mesh that unfolds into a three-dimensional structure to contact a surface of the organ;wherein thermosensors in the array are distributed along a plurality of points of the grid structure across the surface area and not solely along a circumference thereof, including distributed in a direction pointing forward of the tip of the catheter tube when the grid structure is unfolded therefrom, to achieve contact with tissues simultaneously at a number of points in the area of the organ,wherein the thermosensors are arranged on the grid structure at a plurality of different radial distances from a given point along a longitudinal axis extending through the catheter tube and extending forward of the tip upon unfolding of the grid structure,wherein the thermosensors further provide temperature related, image forming data corresponding to a thermal gradient detected simultaneously across the area of the organ of the patient where the grid structure achieves contact with tissues;a control device, coupled to receive the image forming data from the thermosensors of the mapping catheter, configured to generate an image therefrom for display of a graphical presentation of thermal information over the area of the organ; andan image output device coupled to the control device via a data connection to display the graphical presentation as a multi-dimensional thermomap as a function of position data along the area of the organ. 2. The mapping catheter apparatus as claimed in claim 1, further comprising one or more devices in an area of at least one thermosensor for cooling down or heating up a part of the area of the organ. 3. The mapping catheter apparatus as claimed in claim 1, further comprising a sensor for determining data selected from the group consisting of: electrophysiological data of the patient, physiological data of the patient, biometric data of the patient, and position data of the mapping catheter. 4. The mapping catheter apparatus as claimed in claim 1, wherein the control device processes the temperature related data in real time. 5. The mapping catheter apparatus as claimed in claim 1, wherein the control device detects a position or an orientation of the mapping catheter based on a position sensor system of the mapping catheter. 6. The mapping catheter apparatus as claimed in claim 1, ... | Siemens Aktiengesellschaft | A61B005/01 G01K013/00 A61B005/042 A61B005/06 A61B005/00 A61B018/14 A61B018/00
US08983158 | B2 | 2015-03-17 | System for performing coronary digital subtraction angiography (DSA) | 2010-03-31 | An image data subtraction system receives an electrical signal representing a heart cycle electrical waveform during multiple heart cycles and acquires data representing a first image set comprising multiple temporally sequential individual mask images of vessels of a portion of patient anatomy during the multiple heart cycles in the absence of a contrast agent. The system acquires data representing a second image set comprising a multiple temporally sequential individual contrast enhanced images of vessels of the portion of patient anatomy during the multiple heart cycles in the presence of a contrast agent. An image data processor automatically uses the electrical signal to identify temporally corresponding pairs of images comprising a mask image and a contrast enhanced image acquired substantially at a same point within a heart cycle. The image data processor, for the corresponding pairs, automatically subtracts data representing a mask image of a corresponding pair from a contrast enhanced image of the corresponding pair, to provide subtracted images. | 1. An image data subtraction system to enhance visualization of vessels subject to movement, comprising: an interface for receiving an electrical signal representing a heart cycle electrical waveform occurring over a plurality of heart cycles;an imaging system for,acquiring data representing a first image set comprising a plurality of temporally sequential individual mask images of vessels of a portion of patient anatomy during said plurality of heart cycles in the absence of a contrast agent, andacquiring data representing a second image set comprising a plurality of temporally sequential individual contrast enhanced images of vessels of said portion of patient anatomy during said plurality of heart cycles in the presence of a contrast agent, wherein each individual mask image of the first image set is acquired at one of multiple segments within the heart cycle and each contrast enhanced image of the second image set is acquired at one of the same segments within the heart cycle; andan image data processor for automatically,using said electrical signal to identify corresponding pairs of images, wherein each of the corresponding pairs comprises a mask image and a contrast enhanced image acquired at a same segment within the heart cycle, andfor each of said corresponding pairs, subtracting data representing a mask image of a corresponding pair from a contrast enhanced image of said corresponding pair, to provide a plurality of subtracted images providing enhanced visualization of vessels. 2. A system according to claim 1, wherein said vessels are Coronary vessels. 3. A system according to claim 1, wherein said imaging system acquires said individual mask images in response to a synchronization signal triggering image acquisition at predetermined segments during the heart cycle and synchronized with said electrical signal. 4. A system according to claim 1, wherein said portion of patient anatomy comprises a heart and said vessels comprise coronary vessels. 5. A system according to claim 1, including a display processor for processing data representing said subtracted images for display. 6. A system according to claim 1, wherein said electrical signal is an ECG signal. 7. An image data subtraction system to enhance visualization of vessels subject to movement, comprising: an interface for receiving an electrical signal representing a heart cycle electrical waveform during a plurality of heart cycles;an imaging system for,acquiring data representing a first image set in the absence of a contrast agent and comprising a plurality of temporally sequential individual mask images of vessels of a portion of patient anatomy, wherein each individual mask image of the first image set is acquired at one of multiple segments within a heart cycle based on said electrical signal, andacquiring data representing a second image set in the presence of a contrast agent and comprising a plurality of temporally sequential individual contrast enhanced images of ves... | Siemens Medical Solutions USA, Inc. | G06K009/00 A61B006/00 A61B005/02 G06T005/50 A61B005/00
US20150080680 | A1 | 2015-03-19 | Communication System with Partial Power Source | 2014-07-25 | The system of the present invention includes a conductive element, an electronic component, and a partial power source in the form of dissimilar materials. Upon contact with a conducting fluid, a voltage potential is created and the power source is completed, which activates the system. The electronic component controls the conductance between the dissimilar materials to produce a unique current signature. The system can be used in a variety of different applications, including as components of ingestible identifiers, such as may be found in ingestible event markers, e.g., pharma-informatics enabled pharmaceutical compositions. | 1-4. (canceled) 5. An electronic device comprising: a control unit; anda partial power source comprising: a first material electrically coupled to the control unit; anda second material electrically coupled to the control unit, wherein the second material is dissimilar from the first material and has a different electrochemical potential than the first material;wherein the first material and the second materials are configured to generate a voltage potential difference therebetween when in contact with an electrically conductive medium;wherein the first material and the second material are configured to supply power to the control unit; andwherein the control unit is configured to produce a magnitude encoded current signal between the first material and the second material in the electrically conductive medium. 6. The electronic device of claim 5, wherein the magnitude encoded current signal is transmitted through the electrically conductive medium and is detectable by a receiver. 7. The electronic device of claim 5, wherein the magnitude encoded current signal propagates through the electrically conductive medium to a receiver. 8. The electronic device of claim 5, wherein the electrically conductive medium comprises an electrically conductive fluid. 9. The electronic device of claim 8, wherein the electrically conductive fluid comprises a conducting liquid. 10. The electronic device of claim 9, wherein the electrically conductive liquid comprises physiological fluid. 11. The electronic device of claim 10, wherein the physiological fluid is contained within a subject's body and comprises stomach acids. 12. The electronic device of claim 9, wherein the electrically conductive liquid comprises tissue. 13. The electronic device of claim 5, further comprising at least one current path extender disposed between the first and second materials configured to extend a current path between the first and second materials. 14. An electronic device comprising: a control unit; anda partial power source, the partial power source comprising: a first material electrically coupled to the control unit; anda second material electrically coupled to the control unit; andan electrically insulative disposed between the first and second materials configured to extend an electrical current path between the first material and the second material, wherein the first material and the second material are configured to provide a voltage potential difference when in contact with an electrically conductive medium and are configured to supply power to the control unit;wherein an electrical current is produced along the current path when the first material and the second material are in contact with the electrically conductive medium and the control unit is configured to alter conductance of the electrical current between the first material and the second material to encode information in the electrical current by the control unit. 15. The electronic device of claim 14, ... |  | A61B005/07 G06K007/10
US08979765 | B2 | 2015-03-17 | Body-worn monitor for measuring respiratory rate | 2010-04-19 | The invention provides a system for measuring respiratory rate (RR) from a patient. The system includes an impedance pneumography (IP) sensor, connected to at least two electrodes, and a processing system that receives and processes signals from the electrodes to measure an IP signal. A motion sensor (e.g. an accelerometer) measures at least one motion signal (e.g. an ACC waveform) describing movement of a portion of the patient's body to which it is attached. The processing system receives the IP and motion signals, and processes them to determine, respectfully, frequency-domain IP and motion spectra. Both spectra are then collectively processed to remove motion components from the IP spectrum and determine RR. For example, during the processing, an algorithm determines motion frequency components from the frequency-domain motion spectrum, and then using a digital filter removes these, or parameters calculated therefrom, from the IP spectrum. | 1. A system for measuring respiratory rate from a patient, comprising: a sensor module comprising a housing which encloses (a) an impedance pneumography system comprising: i) a connecting portion configured to connect to a plurality of electrodes configured to be worn on the patient; and ii) a differential amplifier configured to receive electrical signals from the plurality of electrodes and process them to generate an analog impedance pneumography signal;(b) an ECG circuit configured to receive electrical signals from the plurality of electrodes and process them to generate an analog ECG signal;(c) a first analog-to-digital converter configured to convert the analog impedance pneumography signal into a digital impedance pneumography signal and to convert the analog ECG signal into a digital ECG signal;(c) a motion-sensing system comprising: i) a motion detector configured to generate an analog motion signal; and ii) a second analog-to-digital converter configured to convert the analog motion signal into a digital motion signal;(d) a serial transceiver operably connected to the first and second analog-to-digital converters, the serial transceiver configured to transmit the digital impedance pneumography signal, the ECG signal, and the digital motion signal over a single cable as digital data comprising a header that indicates the signal type and the sensor from which the signal originates; anda processing system, configured to be worn on the patient's body at a different location than the sensor module, the processing system configured to receive the cable, and comprising a first microprocessor in electrical communication with the cable and configured to receive the digital data and determine therefrom the digital impedance pneumography signal and digital motion signal and collectively process them to determine the patient's respiratory rate. 2. The system of claim 1, wherein the sensor module further comprises a skin temperature sensor. 3. The system of claim 1, wherein the sensor module further comprises a second microprocessor. 4. The system of claim 3, wherein the second microprocessor is configured to process the digital impedance pneumography signal and digital motion signal before they are transmitted through the cable to the processing system. 5. The system of claim 4, wherein the second microprocessor is configured to digitally filter the digital impedance pneumography signal and digital motion signal before they are transmitted through the cable to the processing system. 6. The system of claim 1, wherein the cable is configured to attach to the patient's arm. 7. The system of claim 6, wherein the cable further comprises an embedded accelerometer. 8. The system of claim 1, wherein the motion-sensing system comprises an accelerometer. 9. The system of claim 8, wherein the accelerometer is configured to generate at least three analog motion signals, each corresponding to a different axis on the patient, and the analog-to-digital c... | Sotera Wireless, Inc. | A61B005/08 A61B005/113 A61B005/0402 A61B005/1455 A61B005/00
US08992447 | B2 | 2015-03-31 | Energetic modulation of nerves | 2012-06-14 | A system for applying focused ultrasound energy to a nerve surrounding an artery of a patient includes a piezoelectric array comprising a plurality of piezoelectric elements, a controller configured to control at least a subset of the piezoelectric elements so that at least one of the piezoelectric elements in the subset is in a signal transmitting mode, in a signal sensing mode, or both, a first platform on which the piezoelectric elements are coupled and a second platform, wherein the second platform is configured to support at least a part of the patient, a programmable generator configured to generate output power for one or more of the piezoelectric elements, and a programmable processor configured to process a signal sensed by at least one of the piezoelectric elements. | 1. A system for applying focused ultrasound energy to a nerve surrounding a blood vessel of a patient comprising: a piezoelectric array comprising a plurality of piezoelectric elements;a controller configured to control at least a subset of the piezoelectric elements so that at least one of the piezoelectric elements in the subset is in a signal transmitting mode, in a signal sensing mode, or both;a first platform on which the piezoelectric elements are coupled and a second platform, wherein the second platform is configured to support the patient, the first platform is moveable relative to the second platform, and the piezoelectric elements are next to a middle region of the second platform;a generator configured to generate output power for one or more of the piezoelectric elements, wherein the generator is configured to generate the power at a power level for energizing the piezoelectric elements to provide a treatment effect, wherein the power level is calculated to account for a cooling effect due to blood flow; anda programmable processor configured to process a signal sensed by at least one of the piezoelectric elements to determine whether the signal is reflected from the blood vessel or not;wherein the controller is configured to control the piezoelectric array to deliver energy to nerve tissues at different respective positions that at least partially surround the blood vessel. 2. The system of claim 1, wherein a first one of the piezoelectric elements is configured to generate an output signal, and a second one of the piezoelectric elements is configured to sense the output signal after the output signal has been reflected from tissue in the patient, the sensed output signal being the signal for processing by the programmable processor. 3. The system of claim 1, wherein one of the piezoelectric elements is configured to both generate an output signal, and to sense the output signal after it has been reflected from the tissue, the sensed output signal being the signal for processing by the programmable processor. 4. The system of claim 1, wherein at least one of the piezoelectric elements is part of a component that includes a receiver to receive signals from a depth of greater than 8 cm and less than 14 cm from a skin of the patient. 5. The system of claim 1, wherein the controller is configured to control a phasing of at least some of the piezoelectric elements in response to the signal; and wherein the generator is configured to generate the output power which drives the one or more of the piezoelectric elements to create high intensity focused ultrasound. 6. The system of claim 1, wherein the piezoelectric elements are controlled by the controller to focus therapeutic ultrasound energy at a target in the patient located at a position that is greater than 7 cm from a skin of the patient, and wherein the signal comprises a flow signal from a renal artery. 7. The system of claim 1, wherein the processor is coupled to the piezoele... | Kona Medical, Inc. | A61B005/05 A61N007/00 A61B019/00 A61N007/02 A61B017/00 A61B018/00 A61B006/00
US08983616 | B2 | 2015-03-17 | Method and system for associating patient records with pulse generators | 2012-09-05 | The present disclosure involves a medical system. The medical system includes a medical device configured to deliver a medical therapy to a patient and store an electronic patient record that includes visual identification information of the patient. The medical system includes a clinician programmer configured to program the medical device. The clinician programmer includes a display screen. The clinician programmer includes a transceiver configured to conduct electronic communication with external devices. The clinician programmer includes a memory storage configured to store machine-readable code. The clinician programmer includes a computer processor configured to execute the machine-readable code to: establish an electronic communication with the medical device via the transceiver; and display the electronic patient record, including the visual identification information of the patient, on the display screen after the electronic communication has been established. | 1. A method of associating patient information with medical devices, the method comprising: broadcasting a discovery message over a wireless network, the discovery message requesting a plurality of nearby medical devices to each return a query response;receiving the plurality of query responses from the plurality of nearby medical devices, wherein each query response includes a patient record stored in the respective medical device, and wherein the patient record include an electronic identifier for the respective medical device and visual identification information of a respective patient associated with the medical device;concurrently displaying portions of the plurality of patient records on a display screen, wherein each portion of the displayed patient record includes the electronic identifier of the respective medical device and the visual identification information of the respective patient associated with the medical device; anddetecting, in response to a user interaction with the electronic identifiers of the medical devices or the visual identification information of the patients, a selected medical device for programming. 2. The method of claim 1, wherein the visual identification information of each patient is stored in a partitioned read-only memory storage of the medical device associated with the patient. 3. The method of claim 2, wherein the electronic patient record further includes at least some of the following information associated with the patient: name, residential address, email address, employment, phone number, birthdate, age, height, weight, blood type, medication taken, symptoms, and hospital identification number. 4. The method of claim 3, further comprising: updating the electronic patient record in the medical device based on a corresponding copy thereof retrieved from a remote electronic database. 5. The method of claim 2, further comprising: updating a remote electronic database based on the query responses received. 6. The method of claim 1, wherein digital copies of the visual identification information of all the patients are stored in a memory storage of a portable clinician programmer, and wherein the visual identification information of each patient is associated with a respective electronic identifier of the medical device. 7. The method of claim 6, further comprising: before the concurrently displaying, retrieving the visual identification information of the patients from the memory storage of the portable clinician programmer based on the electronic identifiers received from the query responses. 8. The method of claim 6, wherein the broadcasting, the receiving, and the detecting are each performed by the portable clinician programmer, and wherein the display screen is a component of the clinician programmer and is a touch-sensitive screen. 9. The method of claim 6, wherein the medical devices include pulse generators programmable by the clinician programmer to deliver a stimulation therapy to targ... | Greatbatch Ltd. | A61N001/08 A61N001/372 A61B005/00
US08979753 | B2 | 2015-03-17 | Identifying risk of a medical event | 2007-05-31 | Described is a method of determining the relative risk of an outcome based on an analysis of multiple risk factors. A graphical method is used to take values corresponding to risk parameters and an event outcome to produce a smoothed surface map representing relative risk over an entire space defined by n risk factors. Applying a query data point to the surface map permits the determination of the estimated outcome probability for the query data point, based on its location on the surface map. The method then reports a relative risk or other probability measure associated with the query data point. Also described is a method of analysis in which subpopulations previously identified as high-risk can be further analyzed with respect to risk posed by additional factors. | 1. A method for identifying risk of a coronary event based on an analysis of multiple risk factors, comprising: providing a reference database comprising a plurality of reference data points, each reference data point representing an (n+1)-dimensional vector comprising a value for each of n risk-factor parameters, wherein n≧2; wherein the n risk-factor parameters comprise an HDL level and a C-reactive protein (CRP) level;wherein each reference data point further comprises a corresponding outcome value; andwherein the outcome value is determined by the prior occurrence or non-occurrence of a coronary event;mapping each reference data point as a map point in a (n+1)-dimensional space, thereby producing a reference map; wherein the position of each map point in n dimensions is determined by the values of the associated reference data point's n risk-factor parameters; andwherein the position of each map point in the (n+1)th dimension is determined by the outcome value in the associated reference data point;applying, using a processor, an interpolation algorithm to the reference map to produce an interpolated (n+1)-dimensional map; wherein the interpolated (n+1)-dimensional map comprises a surface that defines a function, the function mapping values of the n risk-factor parameters to predicted outcome values; andwherein each of the predicted outcome values, as determined by the HDL level and the CRP level, represents a relative risk and/or a probability of occurrence of the coronary event;mapping a query data point associated with a person, comprising values for each of the n risk-factor parameters, onto the interpolated (n+1)-dimensional map; wherein the location of the query data point on the interpolated (n+1)-dimensional map is determined, at least in part, by the query data point's values of the n risk-factor parameters;determining an indicator based on one of the predicted outcome values associated with the query data point by mapping, with the function, the query data point's values to a point in the surface, the point in the surface being indicative of the one of the predicted outcome values; andoutputting, to an output device, the indicator; wherein the indicator indicates that when the person's HDL level is greater than 1 mmol/L, and given the person's CRP level, (a) an HDL level greater than the person's HDL level presents an increased risk of a coronary event; or (b) an HDL level lower than the person's HDL level presents a decreased risk of a coronary event. 2. The method of claim 1, wherein n=2. 3. The method of claim 1, wherein at least one of the risk-factor parameters comprises a continuous range of values. 4. The method of claim 1, wherein at least one of the risk-factor parameters comprises a range of discrete values. 5. The method of claim 1, wherein at least one of the risk-factor parameters comprises a binary range of values. 6. The method of claim 1, wherein at least one of the risk-factor parameters comprises a presence or... | University of Rochester | A61B005/00 G06F019/00 G06Q050/00 G06T017/00 A61B005/145
US08977028 | B2 | 2015-03-10 | Method of displaying virtual ruler on separate image or medical image of object, medical image obtaining apparatus, and method and apparatus for displaying separate image or medical image with virtual ruler | 2013-07-24 | A method of displaying a virtual ruler on separate images of an object includes: dividing the object into imaging areas in a predetermined direction and obtaining the separate images corresponding to the imaging areas; obtaining a first distance value for each respective separate image, as a distance from a reference point to a first side of the respective separate image, and a second distance value for each respective separate image, as a distance from the reference point to a second side of the respective separate image, the first side being opposite to the second side along the predetermined direction; and displaying the virtual ruler, which indicates distance values between the first distance value and the second distance value of each respective separate image, on each of the respective separate images. | 1. A method of displaying a virtual ruler on a plurality of separate images of an object, the method comprising: obtaining the plurality of separate images corresponding to a plurality of imaging areas of the object and information about locations at which an image obtainer obtains each of the plurality of separate images;obtaining a first distance value for each respective separate image of the plurality of separate images, as a distance from a reference point to a first side of the respective separate image, and a second distance value for each respective separate image, as a distance from the reference point to a second side of the respective separate image, by using the information about the locations at which the image obtainer obtained each respective separate image, the first side being opposite to the second side along a predetermined direction; andgenerating a virtual ruler which indicates distance values between the first distance value and the second distance value of each respective separate image; anddisplaying the virtual ruler on each of the respective separate images. 2. The method of claim 1, wherein the obtaining the plurality of separate images comprises: obtaining the plurality of separate images at locations corresponding to the plurality of imaging areas with the image obtainer that obtains X-ray images by detecting X-rays penetrating the object. 3. The method of claim 2, wherein a first side of the image obtainer corresponds to the first side of the respective separate image, a second side of the image obtainer corresponds to the second side of the respective separate image, andthe obtaining the first distance value and the second distance value comprises determining the distances from the reference point to the first side of the image obtainer and to the second side of the image obtainer, respectively, at the locations corresponding to the plurality of imaging areas. 4. The method of claim 1, wherein the generating the virtual ruler comprises: obtaining an actual distance for each pixel of the respective separate image as a quotient of a difference value between the first distance value and the second distance value of the respective separate image and a number of pixels in the respective separate image, in the predetermined direction; andgenerating the virtual ruler by using the first distance value and the actual distance of each pixel, or the second distance value and the actual distance of each pixel. 5. The method of claim 1, wherein the generating the virtual ruler comprises: dividing the respective separate image into a plurality of areas in the predetermined direction; andgenerating the virtual ruler by using the first distance value and a first value which is obtained by dividing a difference value between the first distance value and the second distance value of the respective separate image by a number of the plurality of areas, or by using the second distance value and a second value which is obtained by di... | Samsung Electronics Co., Ltd. | G06K009/00 G06T007/00 A61B006/00 A61B005/107 A61B005/00
US08983590 | B2 | 2015-03-17 | Medical device and method for determining a dyssynchronicity measure technical field | 2009-05-13 | In an implantable medical device, such as a bi-ventricular pacemaker and a method for detecting and monitoring mechanical dyssynchronicity of the heart, a dyssynchronicity measure indicating a degree of mechanical dyssynchronicity of a heart of a patient is calculated. A first intracardiac impedance set is measured using electrodes placed such that the first intracardiac impedance set substantially reflects a mechanical activity of the left side of the heart and a second intracardiac impedance set is measure using electrodes placed such that the second intracardiac impedance set substantially reflects a mechanical activity of the right side of the heart. The measure of a dyssynchronicity is calculated based on a resulting parameter set from a comparison between at least a subset of the first and the second impedance sets, respectively, the subsets containing information of the mechanical systole, wherein a reduced dyssynchronicity measure corresponds to an improved synchronicity between the right side and the left side of the heart. | 1. A medical device for determining a dyssynchronicity measure indicating a degree of mechanical dyssynchronicity of a heart of a patient, said medical device being connectable to at least two medical leads each having electrodes adapted to be positioned within or at said heart, said medical device comprising: an impedance measuring unit configured to measure: a first intracardiac impedance set over at least one cardiac cycle using a first electrode vector/array having at least two electrodes placed such that said first intracardiac impedance set substantially reflects a mechanical activity of a left side of the heart; anda second intracardiac impedance set over at least one cardiac cycle using a second electrode vector/array having at least two electrodes placed such that said second intracardiac impedance set substantially reflects a mechanical activity of a right side of the heart; anda calculating module configured to calculate a measure of a dyssynchronicity based on a resulting parameter from a comparison between at least a subset of said first and said second impedance sets, respectively, said subsets containing information of mechanical systole;wherein said calculating module is adapted to: calculate the resulting parameter between said first and said second sets of impedances as a difference value parameter set related to a morphology of said impedance sets, said difference value parameter set forming a waveform over at least a part of a cardiac cycle;integrate said waveform over a predetermined period of time of said part of a cardiac cycle to obtain an integral value, said predetermined period of time corresponding to a predetermined part of mechanical systole; anddetermine said dyssynchrony measure to correspond to said integral value. 2. The medical device according to claim 1, further comprising: a QRS detector circuit connectable to said electrodes, said QRS detector being configured to detect occurrence of cardiac events in the cardiac cycle, said QRS detector circuit being adapted to identify at least a first predetermined event of the cardiac cycle. 3. The medical device according to claim 1, further comprising an optimization module configured to: optimize a VV-interval based on said dyssynchronicity measure, wherein said dyssynchronicity measure is minimized; andinstruct a pulse generator to adapt the VV-interval in accordance with the optimization. 4. A medical device for determining a dyssynchronicity measure indicating a degree of mechanical dyssynchronicity of a heart of a patient, said medical device being connectable to at least two medical leads each having electrodes adapted to be positioned within or at said heart, said medical device comprising: an impedance measuring unit configured to measure: a first intracardiac impedance set over at least one cardiac cycle using a first electrode vector/array having at least two electrodes placed such that said first intracardiac impedance set substantially reflects a mechani... | St. Jude Medical AB | A61B005/04 A61B005/11 A61B005/00 A61B005/053 A61N001/362 A61N001/365 A61N001/368
US08977522 | B2 | 2015-03-10 | System and method for observing a person's walking activity | 2010-03-29 | A system for observing a walking activity of a person comprises a device (DISP) adapted for delivering at output, for a footstep of the person, a first difference of angular speeds of the corresponding tibia between the instant at which the heel of the foot is planted and the instant at which the foot is laid flat, a second difference of angular speeds of the corresponding tibia between the instant at which the heel of the foot is planted and the instant at which the last toe of the foot is lifted, and an angular speed of the corresponding tibia at the instant at which the foot is laid flat. The system comprises analysis means (AN) for analyzing the signals delivered by the device and adapted for determining a type of walking of the user as a function of time by using a hidden Markov model with N states corresponding respectively to N types of walking. | 1. A system for observing a walking activity of a person, comprising: a device comprising one or more of a magnetometer, an accelerometer, and a gyrometer, for delivering at output, for a footstep of the person: a first difference of angular speeds of a corresponding tibia between an instant at which a heel of a foot is planted and an instant at which the foot is laid flat,a second difference of angular speeds of the corresponding tibia between the instant at which the heel of the foot is planted and an instant at which a last toe of the foot is lifted, andan angular speed of the corresponding tibia at the instant at which the foot is laid flat;said system further comprising an analysis module communicatively coupled to the device, the analysis module comprising a processor configured to analyze signals delivered by the device and to determine, only from an analysis of these signals, a type of walking of the user as a function of time by using a hidden Markov model with N states corresponding respectively to N types of walking;wherein:a probability density px(x(n)) of correspondence between the signals delivered by the device and a state of the hidden Markov model representing a type of walking is defined by the following first expression:12⁢⁢π⁢∑·ⅇ-(x_⁡(n)-μ_)T⁢∑-1⁢(x_⁡(n)-μ_)2in which: x(n) represents a column vector with components of three signals transmitted by the device;μ represents a column vector with three components μ1, μ2, μ3, representative of the state of the hidden Markov model corresponding to said type of walking; and¦Σ¦ represents an absolute value of a determinant of a diagonal matrix Σ of dimension 3 representative of the state of the hidden Markov model corresponding to said type of walking;the probability density of correspondence between the signals delivered by the device and the state of the hidden Markov model representing the type of walking is defined by a linear combination of said first expressions for probability densities of the set of types of walking, a sum of the coefficients of said linear combination being equal to 1;the analysis module is further configured to determine the type of walking of the user from among a set of at least two types of walking comprising walking on a flat surface, walking down a descent, walking up a climb, climbing a staircase, and descending a staircase; andfor walking on the flat surface, the three components μ1, μ2, μ3 of the column vector μ are such that μ1 ε[−1.2; −1], μ2 ε[0.25; 0.35], and μ3 ε[−0.3; −0.2], and three diagonal components Σ1, Σ2, Σ3 of the diagonal matrix Σ are such that Σ1 ε└10−3; 510−2┘, Σ2 ε└10−4; 510−3┘, and Σ3 ε└10−4; 510−2┘. 2. The system as claimed in claim 1, wherein probabilities P, of said hidden Markov model, of switching between two states representing respectively one of said types of walking are such that: P(statei,statej)ε[0.5; 0.9999], when i is different from j; andP(statei,statej)ε[0; 0.5], when i is equal to j. 3. The system as claimed in cla... | Commisariat a l'Energie Atomique et aux Energies Alternatives Movea SA | G06F017/10 A63B024/00 A61B005/11 A61B005/00 A63B023/04 A63B069/00
US08974491 | B2 | 2015-03-10 | Methods for adaptive limb occlusion | 2013-03-15 | Methods for adaptive cuff inflation for the purposes of occluding a limb of a subject include inflating a cuff to a pressure at or above limb occlusion pressure and periodically deflating the cuff to detect amplitude of oscillometric oscillations reaching or exceeding a predetermined threshold, whereby indicating that the cuff pressure has reached an updated systolic blood pressure. Selecting the cuff to be wide enough to define limb occlusion pressure at or below the systolic blood pressure assures that this maneuver does not compromise cessation of blood flow to the limb. Devices are disclosed configured to operate in at least two of the following three operating modes: a tourniquet mode, a remote conditioning mode and a blood pressure monitoring mode. | 1. A method for adaptive limb occlusion of a subject, the method comprising the steps of: (a) providing a cuff sized to be placed about a limb of the subject, said cuff is configured to define a limb occlusion pressure to be equal to or below a systolic blood pressure of the subject;(b) determining the systolic blood pressure of the subject by inflating the cuff placed about the same limb of the subject;(c) inflating the cuff to a pressure sufficient to cause cessation of blood flow through the same limb, said pressure being below, at or above the systolic blood pressure calculated in step (b) for a period of cuff inflation, said period of cuff inflation lasting at least about one minute;(d) at least once during the period of cuff inflation, decreasing entire cuff pressure until detecting an increase in oscillometric oscillations indicating the cuff pressure to be above, equal to, and capable of being below an updated systolic blood pressure while at least equal to or being above the corresponding limb occlusion pressure of the subject, whereby said entire cuff pressure is decreased sufficiently to determine the updated systolic blood pressure of the subject but without compromising cessation of blood flow through the same limb; and(e) inflating the cuff to a pressure below, at or above the updated systolic blood pressure calculated in step (d), said pressure being sufficient to continue causing cessation of blood flow through the same limb. 2. The method as in claim 1, wherein the cuff is inflated in steps (c) and (e) to the pressure at or above the limb occlusion pressure. 3. The method as in claim 1, wherein said step (d) further including a step of decreasing cuff pressure until an amplitude of detected oscillometric oscillations increases to a predetermined threshold indicating the cuff pressure to be equal to or below the updated systolic blood pressure but at least equal to or above the corresponding limb occlusion pressure of the subject, whereby the updated systolic blood pressure is determined without compromising cessation of blood flow through the limb. 4. The method as in claim 1, wherein said steps (d) and (e) are repeated on a scheduled basis throughout the period of cuff inflation. 5. The method as in claim 1, wherein said steps (c) and (e) are conducted by inflating the cuff to a pressure exceeding the systolic blood pressure by a predetermined safety margin. 6. The method as in claim 1, wherein step (a) further comprising providing a controller operably connected to said cuff, said controller is configured to automatically perform said steps (b) through (e). 7. A method for adaptive limb occlusion of a subject, the method comprises the steps of: (a) providing a cuff placed about the limb of the subject, the cuff configured to define a limb occlusion pressure to be equal to or below a systolic blood pressure of the subject;(b) inflating the cuff to a pressure at or above the limb occlusion pressure of the subject for a peri... | Infarct Reduction Technologies Inc. | A61B017/00 A61B017/135 A61B005/022 A61B005/0225 A61B005/00 A61B005/11
US08971998 | B2 | 2015-03-03 | Systems and methods for multispectral scanning and detection for medical diagnosis | 2013-03-15 | The present invention relates to systems and methods for detecting biomaterial anomalies in a test subject for diagnosing existing and potential medical conditions. The general technique utilized is to expose a portion of the test subject to low doses of RF electromagnetic energy. Different biomaterials in a test subject may be differentiated and identified by characterizing their electromagnetic properties based on observed parameters, e.g., electromagnetic energy absorbed, thermal energy created, and electromagnetic energy emitted, during irradiation of the test subject. This invention allows for the efficient utilization of multiple frequency bands allowed by the FCC, as well as a more precise distribution of electromagnetic energy to the test subject. | 1. A method for scanning and detecting biomaterials within a test subject for medical diagnosis, which comprises: irradiating a portion of the test subject by applying at a distance from the subject RF electromagnetic radiation having a frequency in the range of 2.4-2.5 GHz, 5.725-5.875 GHz or 24-24.25 GHz, and at a density that is between 1 and 100 mW/cm2 with the radiation applied to maximize depth of penetration to ensure proper scanning of the biomaterials and at a time weighted average power density that is below an exposure of 5 mW/cm2 for 6 minutes so as to not harm or injure the subject;measuring parameters of the irradiation incident on the test subject;detecting IR electromagnetic radiation data emitted by said portion of irradiated biomaterials of the test subject; andpresenting a thermal image of said portion of the test subject differentiating different levels of IR electromagnetic radiation emitted. 2. The method of claim 1 which further comprises adjusting the irradiation of the test subject based on the measured parameters of the irradiation. 3. The method of claim 2 which further comprises measuring parameters of the test subject during irradiation. 4. The method of claim 2 which further comprises determining electromagnetic properties of different biomaterials in the test subject based on the measured parameters of the test subject. 5. The method of claim 2 which further comprises differentiating biomaterials in the test subject based on the electromagnetic properties of different biomaterials. 6. The method of claim 2 which further comprises transmitting or accessing data for diagnosing the test subject. 7. A system for scanning and detecting biomaterials in a test subject for medical diagnosis, comprising: a scanning module adapted to irradiate the test subject with RF electromagnetic radiation having a frequency in the range of 2.4-2.5 GHz, 5.725-5.875 GHz or 24-24.25 GHz, and at a density that is between 1 and 100 mW/cm2 with the radiation applied to maximize depth of penetration to ensure proper scanning of the biomaterials and at a time weighted average power density that is below an exposure of 5 mW/cm2 for 6 minutes so as to not harm or injure the subject;a detection module adapted to measure test subject parameters including IR electromagnetic radiation emitted by the irradiated biomaterials of the test subject; andan imaging module adapted to produce an image of the detected test subject parameters. 8. The system of claim 7 further comprising a processing module for determining electromagnetic properties of biomaterials in the test subject based on measured test subject parameters. 9. The system of claim 7 wherein the scanning module provides irradiation to the test subject that remains within acceptable limits. 10. The system of claim 7 further comprising a communication module that accesses data from local or remote locations. 11. The system of claim 7 further comprising a display for displaying an image pr... | Integral ElectroMagnetronic Technologies LLC | A61B005/00 A61B005/01
US08977025 | B2 | 2015-03-10 | System for frame selection for optimal registration of a multi-frame dataset | 2014-04-09 | A system and method includes data representing a sequence of X-ray images of a portion of patient anatomy acquired over a time interval and signal data representing electrical activity of the heart of the patient over the time interval, determination of a score value for each image of said sequence of X-ray images, selection of a set of images from said sequence of X-ray images based on the determined score values, the set of images excluding one or more images of said sequence of X-ray images, and generation of an averaged image from said set of images. | 1. An X-ray imaging system providing enhanced image feature visualization, comprising: at least one repository of data representing a sequence of X-ray images of a portion of patient anatomy acquired over a time interval and signal data representing electrical activity of the heart of the patient over the time interval; andan image data processor for,determining, for each image of said sequence of X-ray images, a score value based on a maximum value of the portion of said signal data associated with the image, a minimum value of the portion of said signal data associated with the image, and a composite value of the signal data representing electrical activity of the heart of the patient over the time interval, wherein the composite value is based on the difference between a mean value of two or more values of the portion of said data signal associated with the image and a median value of the mean value for a plurality of images in the sequence;selecting a set of images from said sequence of X-ray images based on the determined score values, the set of images excluding one or more images of said sequence of X-ray images; andgenerating an averaged image from said set of images. 2. The system according to claim 1, wherein an image comprises an image frame. 3. The system according to claim 1, wherein said image data processor identifies said portion of said signal data associated with an image based on acquisition time of the portion of said signal data and acquisition time of the associated image. 4. The system according to claim 3, wherein said image data processor identifies said portion of said signal data associated with an image, as a portion of said signal data acquired from said patient at a time during said time interval corresponding to a time during said interval during which the corresponding image was acquired. 5. The system according to claim 1, wherein said averaged image enhances visualization of an invasive instrument,the system further including:a display processor for initiating generation of data representing said averaged image for display. 6. The system according to claim 1, wherein said portion of said signal data comprises at least one of, (a) a heart cycle, (b) a segment of a heart cycle and a section of said signal data encompassing a time at which a corresponding image was acquired. 7. The system according to claim 6, wherein said segment comprises at least one of a P wave segment, a QRS complex segment, an ST segment, a T wave segment and a U wave segment. 8. The system according to claim 1, wherein said signal data representing electrical activity of the heart of the patient comprises at least one of, (a) an ECG signal, (b) an Intra-cardiac electrocardiogram (ICEG) signal, (c) a hemodynamic signal and (d) a blood oxygen saturation SPO2 signal. 9. The system according to claim 1, wherein said score value of an image indicates whether or not the image is likely to cause distortion in an averaged image based on the i... | Siemens Medical Solutions USA, Inc. | G06K009/00 G06T007/00 A61B006/00 A61B005/0452 A61B006/12
US08975587 | B2 | 2015-03-10 | Positron CT apparatus and a reconstruction method | 2012-02-15 | When calculating a system matrix (detection probability), adjustment is made by fitting a point spread function (PSF) expressed by a Gauss function to a profile of count values of radiation with respect to a distance from a point source which emits radiation of the same type as the positron-emitting drug, and a distance range of the above PSF is adjusted for each layer in a depth direction of gamma-ray detectors indicating an incident direction in which the radiation strikes. By calculating the system matrix (detection probability) after adjusting the distance range of the function for each layer, improvement can be made in image quality of a reconstructed image. | 1. A positron CT apparatus having: a plurality of detectors for detecting radiation released from a positron-emitting drug given to a subject, and outputting electric signals;a coincidence counting circuit for detecting, based on the electric signals, that a simultaneous observation of the radiation is made in two of the detectors;a system matrix calculating device for calculating a system matrix based on outputs of the coincidence counting circuit; anda reconstructing device for generating a distribution image of the positrons as an image based on the system matrix;the positron CT apparatus comprising:a function adjusting device for making adjustment by fitting a point spread function to a profile of count values of radiation with respect to a distance from a point source which emits radiation of the same type as the positron-emitting drug; anda distance range adjusting device for adjusting a distance range of the function for each layer in a depth direction of the detectors indicating an incident direction in which the radiation strikes;wherein the system matrix is calculated based on the function with the distance range adjusted. 2. The positron CT apparatus according to claim 1, wherein the function adjusting device comprises an input unit, and the adjustment is carried out manually by input to the input unit. 3. The positron CT apparatus according to claim 1, wherein the distance range adjusting device comprises an input unit, and the adjustment is carried out manually by input to the input unit. 4. The positron CT apparatus according to claim 1, wherein the function adjusting device comprises a controller, and the adjustment is carried out automatically by arithmetic processing of the controller. 5. The positron CT apparatus according to claim 1, wherein the distance range adjusting device comprises a controller, and the adjustment is carried out automatically by arithmetic processing of the controller. 6. The positron CT apparatus according to claim 1, wherein the detectors are DOI detectors having a plurality of layers in the depth direction. 7. The positron CT apparatus according to claim 1, wherein the respective detectors are arranged in a ring form to surround the subject. 8. The positron CT apparatus according to claim 1, wherein: the subject is a small animal; andthe positron CT apparatus is a PET apparatus for small animals. 9. The positron CT apparatus according to claim 1, wherein: the subject is a human body; andthe positron CT apparatus is a PET apparatus for scanning a whole body of the subject. 10. The positron CT apparatus according to claim 1, wherein: the subject is a human body; andthe positron CT apparatus is a PET apparatus for the head for radiographing the head of the subject. 11. The positron CT apparatus according to claim 1, wherein: the subject is a human body; andthe positron CT apparatus is a PET apparatus for particular body parts for radiographing particular body parts of the subject, respectively. ... | Shimadzu Corporation | G01T001/164 A61B005/00 A61B006/03 G01T001/29 A61B006/00
US08979773 | B2 | 2015-03-17 | Dental treatment diagnostic method, method for calculating determination indicators, program and computer | 2012-09-11 | There is provided a method of calculating an index for deciding the necessity of surgically operating on the jaw in orthodontic treatment wherein an index for deciding the necessity of surgically operating on the jaw which becomes objective materials for a dentist to decide the necessity of surgically operating on the jaw of a patient in orthodontic treatment of the patient can be calculated easily, and by appropriately combining the results of other inspection methods, the dentist is able to diagnose easily with high objectivity and correctness, moreover with a short period of time, and its program.;Using the distance (S−A) between S and A, the distance (S−Xi) between S and Xi (i is an integer from 1 to 4. X1=B, X2=Pog, X3=Gn and X4=Me.) and the distance (Go−Xj) between Go and Xj (j is an integer from 1 to 4. j=i or j≠i.) which are measured by the cephalometric radiography of a patient, an index for deciding the necessity of surgically operating on the jaw in orthodontic treatment is calculated by calculating P=((S−Xi)+(Go−Xj))/(S−A). | 1. A method of calculating an index related to at least one of orthodontic treatment, dental treatment, and dentofacial deformity, the method comprising: receiving input, by a processing device, of points of measurement from a cephalometric radiogram, the points of measurement comprising: “S” representing Sella, a central point of the pot-shaped shaded image of the sella turcica of the sphenoid bone;“A” representing the deepest point on the median sagittal plane between the forefront of the anterior nasal spine, which is on the forefront part of the palatine shelf of maxilla and the Prosthion, which is the most frontal point of an alveolar process between the upper central incisors;“B” representing the deepest point between the infradentale, the most front point of the alveolar process between the lower central incisors and pogonion;“Go” representing Gonion, a cross point of the angle of the mandible and the bisector of the cross angle between the line connecting the posterior plane of the head of the temporomandibular joint and the posterior part of the angle of the mandible and the mandibular plane;“Pog” representing Pogonion, the most protruding point of protuberantia mentalis of the mandible for the Frankfort plane;“Gn” representing Gnathion, a cross point of the bone edge image of protuberantia mentalis and the bisector of the angle between the facial plane and the mandibular plane, where the facial plane is the line connecting “N” and Pog, with “N” representing the front point of the frontal suture of the nasal bone;“Me” representing the menton, the lowest point of the median section image of a chin;measuring, by a processing device, distances comprising: (S−A) representing the distance between points S and A;(S−Xi) representing the distance between points S and Xi; and(Go−Xj) representing the distance between points Go and Xj, wherein i and j are each an integer from 1 to 4 and may or may not be equal to each other, with X1=B, X2=Pog, X3=Gn and X4=Me; andcalculating, by a processing device, P=((S−Xi)+(Go−Xj))/(S−A), for all combinations of i and j excluding the case of Xi=B (i=1) and Xj=Me (j=4),wherein the index is for at least one of deciding the necessity of surgically operating on the jaw in orthodontic treatment, deciding disharmony of the maxilla and mandible in dental treatment, and deciding dentofacial deformity. 2. The method of calculating an index according to claim 1, further comprising omitting the figures of the fourth decimal place and under of P and calculating, by a processing device: Q=(P−[P])×1000 ([ ] denotes Gauss's symbol) (where 2.000≦P≦3.000)orQ=(P−([P]+1))×1000 ([ ] denotes Gauss's symbol) (where P&lt;2.000). 3. The method of calculating an index of claim 1, wherein receiving input, by a processing device, of points of measurement from a cephalometric radiogram comprises using image processing of cephalometric radiography by a processing device to detect and locate the points of measurement from image data. 4. A... | Cephmedical Corporation | A61B005/103 G06K009/00 A61C007/00 A61B006/14 A61C011/00 A61C019/04 A61B005/107 A61C019/05 A61B006/00
US09579066 | B2 | 2017-02-28 | Determination and application of glucose sensor reliability indicator and/or metric | 2014-11-12 | Disclosed are a system and method for determining a metric and/or indicator of a reliability of a blood glucose sensor in providing glucose measurements. In one aspect, the metric and/or indicator may be computed based, at least in part, on an observed trend associated with signals generated by the blood glucose sensor. | 1. A method comprising: determining an indicator of reliability of a blood glucose sensor, the blood glucose sensor comprising at least a first probe and a second probe, the first and second probes comprising two or more pairs of sensor elements, the indicator of reliability of the blood glucose sensor being based, at least in part, on an observed correlation of output signals generated by at least a first pair of the pairs of sensor elements; andgenerating a signal to suggest replacement of the blood glucose sensor based, at least in part, on the indicator of reliability of the blood glucose sensor. 2. The method of claim 1, wherein the indicator of reliability of the blood glucose sensor is further based, at least in part, on an additional observed correlation of output signals generated by at least a second pair of the pairs of sensor elements. 3. The method of claim 1, further comprising displaying an image on a display based, at least in part, on the indicator of reliability. 4. The method of claim 1, wherein the blood glucose sensor is coupled to an insulin pump as part of a system to provide closed-loop continuous insulin infusion to a patient, the method further comprising transitioning the system from closed loop operation to an open loop or manual operation based, at least in part, on the indicator of reliability. 5. The method of claim 1, further comprising displaying an indicator requesting additional or more frequent metered blood glucose reference samples for calibration of the blood glucose sensor in response to the indicator of reliability to thereby extend an operating life of the blood glucose sensor. 6. The method of claim 1, wherein the indicator of reliability is further based, at least in part, on an observed trend in output signals generated by the blood glucose sensor. 7. The method of claim 6, wherein the observed trend comprises detection of a reduced sensitivity of the blood glucose sensor in responding to a presence of glucose. 8. The method of claim 6, wherein the observed trend comprises further comprises one or more detected non-physiological anomalies. 9. The method of claim 6, wherein the observed trend comprises a sensor drift. 10. The method of claim 6, wherein the observed trend comprises a noise trend. 11. The method of claim 1, wherein the indicator of reliability further based, at least in part, on an indicator of a reliability of a calibration of the blood glucose sensor. 12. An apparatus comprising: a blood glucose sensor to generate signals responsive to a concentration of glucose in a fluid, the blood glucose sensor comprising at least a first probe and a second probe, the first and second probes comprising two or more pairs of sensor elements;one or more processors to: determine an indicator of reliability of the blood glucose sensor, the indicator of reliability of the blood glucose sensor being based, at least in part, on an observed correlation of output signals generated by at least a fir... | Medtronic Minimed, Inc. | A61B005/00 A61B005/145 A61B005/1495 A61M005/172
US10517518 | B2 | 2019-12-31 | Apparatuses and methods for inline collection of a fluid specimen | 2014-09-17 | A collection fitting, system, and method for sampling fluid from a tissue site is described. The collection fitting includes a housing having a central passage, a first union, and a second union. The first union and the second union are in fluid communication with the central passage. The collection fitting also includes a plunger disposed in the housing and movable between a sampling position and a bypass position. The plunger includes a bypass passage configured to fluidly couple the first union and the second union through the central passage in the bypass position. The collection fitting also includes a cap having a boss configured to be inserted into the central passage. The boss includes a first inlet and a second inlet and inserts into the central passage to move the plunger. The first and second inlet fluidly couple the first union and the second union in the sampling position. | 1. A collection fitting for sampling fluid from a tissue site, the collection fitting comprising: a housing having a central passage, a first union, and a second union, the first union and the second union in fluid communication with the central passage;a plunger disposed in the housing and movable between a sampling position and a bypass position, the plunger having a bypass passage comprising an annular recess disposed around a center of the plunger, the bypass passage configured to fluidly couple the first union and the second union through the central passage in the bypass position; anda cap having a boss and an open end extending away from the boss, the boss having a first inlet and a second inlet, the first inlet and the second inlet comprising openings in a sidewall of the boss, and the first inlet including a baffle extending beyond the open end of the cap, the boss configured to be inserted into the central passage and move the plunger, the first inlet and the second inlet being configured to fluidly couple the first union and the second union in the sampling position, and the baffle configured to prevent a liquid from flowing directly between the first inlet and the second inlet. 2. The collection fitting of claim 1, wherein the housing comprises a tubular member having an open end and a closed end, the first union being disposed on a sidewall of the tubular member between the open end and the closed end, and the second union being disposed on an opposite side of the tubular member between the open end and the closed end, each of the first union and the second union having a passage extending through the tubular member into the central passage. 3. The collection fitting of claim 1, further comprising a biasing member disposed in the housing and configured to bias the plunger to the bypass position. 4. The collection fitting of claim 3, wherein the biasing member is a spring. 5. The collection fitting of claim 1, further comprising: a specimen container having an open end and a closed end; andthe cap being coupled to the open end of the specimen container so that the first inlet and the second inlet are in fluid communication through the specimen container. 6. The collection fitting of claim 2, wherein the plunger further comprises a stem coupled to the plunger and extending toward the closed end. 7. The collection fitting of claim 6, wherein an end of the stem protrudes from the closed end in the sampling position. 8. The collection fitting of claim 1, wherein the plunger is configured to move linearly. 9. A collection fitting for sampling fluid from a tissue site, the collection fitting comprising: a housing having a central passage, a first union configured to be fluidly coupled to a reduced-pressure source, and a second union configured to be fluidly coupled to the tissue site, the first union and the second union in fluid communication with the central passage;a plunger disposed in the housing, the plunger comprising a cylin... | KCI Licensing, Inc. | A61B005/00 A61B005/15
US11452464 | B2 | 2022-09-27 | Guidance tools to manually steer endoscope using pre-operative and intra-operative 3D images | 2013-04-08 | Systems and methods for guided endoscope navigation include a registration module (118) configured to, using a processor, register a first set of images (112) with a second set of images (114) of an endoscope (102). A selection module (120) is configured to receive selected areas of interest on the first set of images and transform the selected areas of interest to an endoscope coordinate frame. A guidance module (122) is configured to overlay guidance tools onto the second set of images to permit a user of the endoscope to navigate to the selected areas of interest. | 1. A system for providing navigation guidance for an endoscope, the system comprising: at least one processor configured to:register a first set of images with a second set of images of the endoscope;receive at least one selected area of interest on the first set of images and transform the at least one selected area of interest to an endoscope coordinate frame;overlay at least one guidance tool onto a display of the second set of images during the manually guided navigation of the endoscope by a user to the at least one selected area of interest; andoverlay a path of a current motion of the endoscope onto the display of the second set of images. 2. The system as recited in claim 1, wherein the at least one processor is further configured to: orient a camera of the endoscope such that a coordinate system of the camera corresponds with a coordinate system indicated by the user. 3. The system as recited in claim 2, wherein the at least one processor the is further configured to rotate an actuation platform including the camera in accordance with an angle between a direction of a physical movement of the endoscope and a direction within the display of the second set of images of the endoscope. 4. The system as recited in claim 1, wherein the at least one processor is further configured to overlay a direction indicator onto the display of the second set of images, the direction indicator being from a center of a frame of the display of the second set of images to the at least one selected area of interest. 5. The system as recited in claim 4, wherein the at least one processor is further configured to overlay an angular error indicator onto the display of the second set of images to show an angular error between the direction indicator and a path of a motion of the endoscope. 6. The system as recited in claim 1, wherein the overlaid path creates a visual trail of the motion of the endoscope. 7. The system as recited in claim 1, wherein the at least one processor is further configured to: generate the path by tracking positions of anatomical features including at least one of anatomical features located at a center of a frame of the display of the second set of images and anatomical features previously located at the center of the frame. 8. The system as recited in claim 1, wherein the at least one processor is further configured to overlay a distance indicator onto the display of the second set of images indicating a distance from a center of a frame of the display of the second set of images to the at least one selected area of interest. 9. The system as recited in claim 8, wherein the distance indicator is a line from the center of the frame to the at least one selected area of interest that varies as a function of distance. 10. The system as recited in claim 9, wherein the line is a virtual spring that appears compressed as the distance decreases and stretched as the distance increases. 11. The system as recited in claim 9, wherein a col... | KONINKLIJKE PHILIPS N.V. | A61B005/06 A61B001/00 A61B034/20 A61B001/04 A61B034/00 A61B090/00 A61B034/10
US20150065822 | A1 | 2015-03-05 | SYSTEMS AND METHODS FOR ADDICTION PREVENTION AND TREATMENT | 2014-09-02 | The invention pertains to systems and methods for preventing or reducing the probability of human addiction to various substances and/or treating those currently or previously addicted to substances. The invention includes a sensing mechanism to detect a presence of the addictive substance or a condition resulting from the presence of the addictive substance, a signaling mechanism to generate a signal as a result of the sensing mechanism detecting the presence of the addictive substance or a condition resulting from the presence of the addictive substance, and a receiving mechanism to provide at least one response as a result of receiving as input the signal generated by the signaling mechanism | 1. A system for detection and treatment of use of an addictive substance by a human, the system comprising: a sensing mechanism to detect a presence of the addictive substance or a condition resulting from the presence of the addictive substance in a body of the human;a signaling mechanism to generate a signal as a result of the sensing mechanism detecting the presence of the addictive substance or a condition resulting from the presence of the addictive substance; anda receiving mechanism to provide at least one response as a result of receiving as input the signal generated by the signaling mechanism, the at least one response selected from the group consisting of identifying the presence of the addictive substance or condition, releasing a drug effective to induce an aversive physical condition, releasing a drug to counteract effects of the addictive substance, and depolarizing neurons through chemical or electrical action. 2. The system of claim 1, wherein the sensing mechanism includes one or more sensors selected from the group consisting of implantable sensors and transdermal sensors. 3. The system of claim 1, wherein the receiving mechanism comprises a drug delivery device. 4. The system of claim 3, wherein the drug delivery device is selected from the group consisting of an implantable medical device, a transdermal device and a injector device. 5. The system of claim 1, wherein the sensing mechanism detects the presence of the addictive substance or condition when the addictive substance or condition meets or exceeds a pre-selected threshold value. 6. The system of claim 1, wherein the receiving mechanism quantifies the addictive substance or condition in the body. 7. The system of claim 1, wherein the receiving mechanism is a monitoring device positioned external to the body of the human that produces an alarm which is indicative of the presence of the addictive substance or condition. 8. The system of claim 1, wherein the condition resulting from the presence of the addictive substance is selected from the group consisting of atoms, ions, molecules, or molecular assembly of the addictive substance; physiological response to the addictive substance and metabolite of the addictive substance. 9. The system of claim 1, further comprising behavioral intervention. 10. The system of claim 1, wherein the sensing, signaling and receiving mechanisms serve as an addiction prevention device. 11. A method for detecting and treating use of an addictive substance by a human, the method comprising: identifying a human that uses or has a likelihood to use the addictive substance;administering to a body of the human a sensing mechanism that detects a presence or a pre-selected threshold level of the addictive substance or condition resulting from the presence of the addictive substance in the body;connecting the sensing mechanism to a signaling mechanism;producing and sending at least one signal when the sensing mechanism detects the presence ... |  | A61B005/00 A61M005/172 A61B005/145
US08972000 | B2 | 2015-03-03 | Multi-function health monitor | 2013-04-11 | A multi-function health monitor is capable of performing a resting 12-lead ECG test, an ECG stress test, a 24-hour Holter monitor evaluation and or a 30-day MCT monitoring. Using only 3 electrodes, the multifunction health monitor derives 6 channels (Limb leads & Augmented leads) of data with the noise cancellation (ground) effect of a virtual dynamic RL electrode. An electrode resistivity measurement system quantifies and may compensate for increasing resistance the electrodes and the patient that results from the length of time the electrodes are installed on a patient. | 1. A remote ambulatory cardiac monitoring system comprising: a microprocessor for controlling interactions with external devices;a non-transitory computer readable medium associated with the microprocessor, the non-transitory computer readable medium including instructions to perform an EKG mode, Holter mode, and an MCT mode;a hardware gate array for controlling acquisition of ECG signals and other data and analysis of data as it is acquired;a cable connector operably connected to the microprocessor for engaging a plurality of different input/output cables, insertion of each of the plurality of input/output cables causes the microprocessor to initiate one of the EKG mode, Holter recorder mode, and MCT mode from the remote ambulatory cardiac monitoring system; anda plurality of electrodes secured to a patient, each electrode operably connected to at least one of the plurality of input/output cables for sensing ECG signals from a patient. 2. The apparatus of claim 1 wherein the plurality of different modes of the remote ambulatory cardiac monitory system includes USB data transfer mode. 3. A mobile cardiac telemetry system comprising: a microprocessor for controlling interactions with external devices;a non-transitory computer readable medium associated with the microprocessor, the non-transitory computer readable medium including instructions to perform an EKG mode, Holter mode, and an MCT mode;a hardware gate array for controlling acquisition and analysis of ECG signals and other data;a cable connector operably connected to the microprocessor for engaging a plurality of different input/output cables, insertion of each of the plurality of input/output cables causes the microprocessor to initiate one of the EKG mode, Holter recorder mode, and MCT mode from the remote ambulatory cardiac monitoring system; anda plurality of electrodes secured to a patient, each of the electrodes operably connected to one of the plurality of input/output cables for sensing ECG signals from a patient. 4. The apparatus of claim 3, wherein the plurality of different modes of the mobile cardiac telemetry system includes USB data transfer mode. | Applied Cardiac Systems, Inc. | A61B005/0432 A61B005/0424 A61B005/0404 A61B005/046 A61B005/0464 A61B005/00 A61B005/04
US08996093 | B2 | 2015-03-31 | System to quantify and visualize ventricular rotation pattern of the heart | 2012-06-08 | A non-invasive analysis system includes data collecting units and an analysis unit adapted to quantify and visualize ventricular rotation patterns of the heart. The data collecting units register rotational information about the cardiac movement for a number of time points and levels in the heart throughout the cardiac cycle. The analysis unit calculates rotation planes for different levels in the heart over time and constructs rotation planes from at least two rotation lines originating from the same level in the heart. Each of the rotation lines are created between a pair of points having matching rotation values located in ventricular walls, and to calculate a rotation axis for the rotation plane for each selected level. The analysis unit creates a model of the rotational pattern of the heart. Deflection and direction of the rotation axes for the rotation planes at selected levels of the ventricles are quantified and visualized. | 1. A non-invasive analysis system, comprising one or more data collecting units and an analysis unit, which analysis unit is adapted to quantify and visualize ventricular rotation pattern of the heart wherein said one or more data collecting units are adapted to register rotational information about the cardiac movement for a number of time points and for a number of levels in the heart throughout the cardiac cycle and said analysis unit is adapted to calculate rotation planes for different levels in the heart over time, and to construct rotation planes from at least two rotation lines originating from the same level in the heart, and wherein each of the rotation lines are created between a pair of points having matching rotation values located in ventricular walls, and to calculate a rotation axis for the rotation plane for each selected level, and said analysis unit further is adapted to create a model of the rotational pattern of the heart, wherein deflection and direction of the rotation axes for the rotation planes at selected levels of the ventricles are quantified and visualized. 2. System according to claim 1, wherein said rotation planes are constructed from at least three rotation lines originating from the same level in the heart. 3. System according to claim 2, wherein said ventricular walls are opposite in relation to each other. 4. System according to claim 2, wherein said analysis unit is separate or integrated into the data collecting unit. 5. System according to claim 2, wherein said data collecting system is an ultrasound system using a reflector-based technique. 6. System according to claim 1, wherein said ventricular walls are opposite in relation to each other. 7. System according to claim 3, wherein said analysis unit is separate or integrated into the data collecting unit. 8. System according to claim 6, wherein said data collecting system is an ultrasound system using a reflector-based technique. 9. System according to claim 1, wherein said analysis unit is separate or integrated into the data collecting unit. 10. System according to claim 9, wherein said data collecting system is an ultrasound system using a reflector-based technique. 11. System according to claim 1, wherein said data collecting system is an ultrasound system using a reflector-based technique. 12. System according to claim 1, wherein said data collecting system is an ultrasound system using a Doppler-technique. 13. System according to claim 1, wherein said data collecting system is any imaging system with ability to quantify rotation amplitudes. 14. System according to claim 1, wherein said data collecting system is a magnetic resonance tomography system. 15. System according to claim 1, wherein said analysis unit visualizes the motion of the rotation axis at any level of the ventricles in axial-circular plots. 16. System according to claim 1, wherein said analysis unit presents data on where the transition level is located in the ventricle... | - | A61B005/02 A61B008/08 A61B008/06 A61B008/13 G06T007/00 G06T007/20 A61B005/055
US08990041 | B2 | 2015-03-24 | Fall detection | 2010-04-27 | A fall detection device may be uniquely associated with a wearer. The fall detection device may predict whether a fall event is imminent based on kinematic information of the wearer's body. The device may also confirm whether the wearer actually experienced a fall event based on additional kinematic information. | 1. A device, comprising: at least one kinematic sensor that measures kinematic information associated with a wearer of the device, the kinematic information including threshold kinematic information and fall event kinematic information; anda controller that analyzes the threshold kinematic information to determine whether a threshold indicative of a postural disturbance is satisfied, and classifies the postural disturbance as a fall event or a recovery event based on the fall event kinematic information,wherein the controller further determines a fall direction based on the threshold kinematic information,wherein the fall event kinematic information includes at least one of an acceleration in the fall direction measured at a first predetermined time after onset of the postural disturbance and a vertical displacement measured at a second predetermined time after onset of the postural disturbance, and a vertical displacement measured at a third predetermined time after onset of the postural disturbance. 2. The device of claim 1 wherein the at least one kinematic sensor includes one or more of an accelerometer, a magnetometer, a pressure sensor, an altimeter, a velocity sensor, an angular velocity sensor or a gyroscope. 3. The device of claim 1 wherein the threshold kinematic information includes at least one of a displacement, a velocity, an acceleration, or a jerk. 4. The device of claim 3 wherein the threshold kinematic information includes at least one of a linear kinematic term or a rotational kinematic term. 5. The device of claim 1 wherein the fall event kinematic information includes at least one of a displacement, a velocity, an acceleration, or a jerk. 6. The device of claim 5 wherein the fall event kinematic information includes at least one of a linear kinematic term or a rotational kinematic term. 7. The device of claim 1 wherein the fall event kinematic information includes an acceleration in the fall direction. 8. The device of claim 1 wherein the kinematic information further includes confirmatory kinematic information. 9. The device of claim 8 wherein the controller further confirms whether the wearer has actually experienced a fall event based on the confirmatory kinematic information. 10. The device of claim 8 wherein the confirmatory kinematic information includes at least one of a maximum vertical deceleration and a vertical displacement measured at the time of the maximum vertical deceleration. 11. The device of claim 8 wherein the confirmatory kinematic information includes at least one of an anteroposterior (AP) acceleration, a medial-lateral (M/L) acceleration, and a vertical (z) acceleration. 12. The device of claim 8 wherein the controller further generates a fall event signal if the fall event is confirmed. 13. The device of claim 1 wherein the threshold kinematic information includes at least one of an anteroposterior (AP) acceleration, a medial-lateral (M/L) acceleration, and a vertical (z) acceleration. 14... | Mayo Foundation for Medical Education and Research | G06F019/00 G01P003/00 G01B021/06 G01P015/00 A61B005/11 A61B005/00
US20150087962 | A1 | 2015-03-26 | IMAGE-GUIDED THERAPY OF A TISSUE | 2014-11-28 | Image-guided therapy of a tissue can utilize magnetic resonance imaging (MRI) or another medical imaging device to guide an instrument within the tissue. A workstation can actuate movement of the instrument, and can actuate energy emission and/or cooling of the instrument to effect treatment to the tissue. The workstation and/or an operator of the workstation can be located outside a vicinity of an MRI device or other medical imaging device, and drive means for positioning the instrument can be located within the vicinity of the MRI device or the other medical imaging device. The instrument can be an MRI compatible laser probe that provides thermal therapy to, e.g., a tissue in a brain of a patient. | 1. A system for effecting treatment to a tissue, comprising: a motorless drive mechanism that is compatible with and can operate within an operational field of a medical imaging system to image the tissue without substantially disrupting imaging performed by the medical imaging system, the motorless drive mechanism including a holder to hold a treatment device to treat the tissue, and a first wire translation mechanism that couples one or more wires to the holder, such that a translation of the one or more wires effects one or more of a longitudinal displacement of the holder and a rotation of the holder;a base unit that is coupled to the motorless drive mechanism by the one or more wires, the base unit including a second wire translation mechanism to translate the one or more wires; andan electronic controller including an input interface to receive position control signals for setting a position of the treatment device, and an output interface that is coupled to the second wire translation mechanism of the base unit, such that the output interface effects movements of the second wire translation mechanism to translate the one or more wires based on the position control signals received by the input interface to effect movements of the first wire translation mechanism, such that one or more of the longitudinal displacement of the holder and the rotation of the holder are effected based on the position control signals received by the input interface. 2. The system according to claim 1, further comprising a guide assembly that is attachable to a surface of a patient, the guide assembly including: a base structure that remains stationary relative to the patient when the guide assembly is attached to the surface of the patient in a locked state; anda tilt portion that is coupled to the base structure, the tilt portion that holds the motorless drive mechanism at a position that is separated from the surface of the patient, and the tilt portion providing an adjustable tilt between a trajectory of the motorless drive mechanism and the base structure when the base structure remains stationary relative to the patient. 3. The system according to claim 2, wherein the guide assembly further includes a rotation portion that provides an adjustable rotation of the tilt portion relative to the base structure. 4. The system according to claim 1, wherein: the medical imaging system is a magnetic resonance imaging (MRI) system that includes a thermal imaging function, andthe motorless drive mechanism consists of MRI and thermal imaging compatible materials and structures. 5. The system according to claim 1, wherein: the electronic controller is to process a sequence of the position control signals to move the holder to a first position for effecting the treatment to the tissue at a first portion of the tissue that coincides with the first position, and move the holder, after the effecting the treatment to the tissue as the first portion, to a second position f... | MONTERIS MEDICAL CORPORATION | A61B005/01 G01R033/48 A61B005/00 A61B018/02 A61N007/02 A61B018/14 A61B018/18 A61B018/28 A61N005/06 G01R033/28 A61B018/06
US20150088013 | A1 | 2015-03-26 | PULSE DETECTOR, ELECTRONIC APPARATUS, AND PROGRAM | 2013-03-26 | A pulse detector 100 includes a pulse information calculation unit 120 which calculates pulse information on the basis of a pulse wave detection signal from a pulse wave detection unit 10 having a pulse wave sensor 11 and a body motion detection signal from a body motion detection unit 20 having a body motion sensor, a determination unit 112 which determines the exercise state of a subject, and a control unit 150 which controls at least one of a pulse wave sensing operation in the pulse wave detection unit 10, a body motion sensing operation in the body motion detection unit 20, and a calculation processing rat in the pulse information calculation unit 120 on the basis of the determination result of the exercise state in the determination unit 112. | 1. A pulse detector comprising: a pulse information calculation unit which calculates pulse information on the basis of a pulse wave detection signal from a pulse wave detection unit and a body motion detection signal from a body motion detection unit;a determination unit which determines whether a subject is exercising or in living activity; anda control unit which performs at least two of control for lowering an operation rate of a pulse wave sensing operation, control for lowering an operation rate of a body motion sensing operation, and control for lowering a calculation processing rate when the determination unit determines that the subject is in living activity compared to when it is determined that the subject is exercising. 2. The pulse detector according to claim 1, wherein the determination unit determines whether the subject is in living activity or sleeping, andthe control unit performs at least one of control for lowering the operation rate of the pulse wave sensing operation, control for lowering the operation rate of the body motion sensing operation, and control for lowering the calculation processing rate when the determination unit determines that the subject is sleeping compared to when it is determined that the subject is in living activity. 3. The pulse detector according to claim 1, wherein the determination unit determines whether the subject is exercising or sleeping, andthe control unit performs at least two of control for lowering the operation rate of the pulse wave sensing operation, control for lowering the operation rate of the body motion sensing operation, and control for lowering the calculation processing rate when the determination unit determines that the subject is sleeping compared to when it is determined that the subject is exercising. 4. The pulse detector according to claim 1, wherein the control unit controls calculation processing contents in the pulse information calculation unit on the basis of the determination result of the exercise state in the determination unit. 5. The pulse detector according to claim 4, wherein the pulse information calculation unit includes a noise reduction unit which performs noise reduction processing for the pulse wave detection signal, andthe control unit controls the contents of the noise reduction processing in the noise reduction unit on the basis of the determination result of the exercise state. 6. The pulse detector according to claim 1, wherein the determination unit determines whether the subject is exercising or in living activity, andwhen the determination unit determines that the subject is in living activity,the control unit performs control for setting the operation rate of the pulse wave sensing operation to the operation rate whose ratio to the operation rate of the pulse wave sensing operation when it is determined that the subject is exercising is R1 (where R1 is a real number which satisfies 0&lt;R1&lt;1), andthe control unit performs control for se... |  | A61B005/024 A61B005/00
US20150073235 | A1 | 2015-03-12 | PHYSICAL ACTIVITY MONITOR AND DATA COLLECTION UNIT | 2014-10-31 | A physical activity data collection unit includes one or more infrared sensors configured to provide an output indicative of a pulse rate of a user of the physical activity data collection unit, at least one temperature sensor configured to provide an output indicative of at least a body temperature of the user, and at least one accelerometer configured to provide an output indicative of movements of the user, The physical activity data collection unit can also include a microcontroller configured to determine a pulse rate, a body temperature, and movement characteristics of the user of the data collection unit based on outputs from the one or more infrared sensors, the at least one temperature sensor, and the at least one accelerometer; determine a physical exertion level of the user based on one or more of the pulse rate, the body temperature, or the movement characteristics of the user; and store, in a memory, data indicative of the physical exertion level during a time period during which the physical exertion level exceeds a predetermined threshold. | 1-23. (canceled) 24. A physical activity data collection unit, including: two or more infrared sensors arranged on the data collection unit such that hen the data collection unit is worn by a user, the two or more infrared sensors are positioned adjacent to a wrist of the user, the two or more infrared sensors each being configured to provide an output indicative of a pulse rate of the user of the physical activity data collection unit;at least one temperature sensor configured to provide an output indicative of at least a body temperature of the user;at least one accelerometer configured to provide an output indicative of movements of the user; andmicrocontroller configured to: determine a physical exertion level of the user based on the outputs of the two or more infrared sensors and also based on at least one of the output provided by the at least one temperature sensor and the output provided by the at least one accelerometer; andif the determined physical exertion level exceeds a predetermined threshold, store, in a memory, data indicative of the physical exertion level of the user and data indicative of an amount of time the physical exertion level of the user exceeds the predetermined threshold. 25. The physical activity data collection unit of claim 24, further including a transceiver, and wherein the microcontroller is further configured to transmit data indicative of the exertion level of the user to an external data collection portal. 26. The physical activity data collection unit of claim 25, wherein the microcontroller is configured to determine the presence of stored physical exertion data and automatically initiate transmission of the stored data upon determining that the data collection unit has come within a predetermined range of the data collection portal. 27. The physical activity data collection unit of claim 25, wherein the microcontroller is configured to determine the presence of stored physical exertion data and initiate transmission of the stored data upon receiving an interrogation signal from the data collection portal. 28. The physical activity data collection unit of claim 24, wherein the at least one temperature sensor includes at least one of a thermocouple, diode, resistive temperature device, or infrared device. 29. The physical activity data collection unit of claim 24, wherein the two or more infrared sensors each include an infrared transceiver unit. 30. The physical activity data collection unit of claim 24, wherein the microcontroller is configured to condition output signals provided by the two or ore infrared sensors, the at least one temperature sensor, or the at least one accelerometer and store the conditioned signals in the memory. 31. The physical activity data collection unit of claim 24, wherein the microcontroller is configured to: generate a signal to be emitted by the data collection unit;detect the presence of similar signals generated in the vicinity of the data collection unit; andshut... | HeartMiles, LLC | A61B005/11 A61B005/00 A61B005/1455 A61B005/0205
US08983577 | B2 | 2015-03-17 | System for determining the orientation of a catheter | 2010-02-04 | The present invention relates to a system for determining the orientation of a catheter (2). The system comprises a catheter (2), an asymmetric marker (11) attached to the catheter (2), and an imaging unit (25) for generating a projection image of the asymmetric marker (11), wherein the imaging unit (25) comprises a radiation source for generating radiation for projecting the asymmetric marker (11) in a projection plane and a detection unit for generating the projection image of the asymmetric marker (11) projected in the projection plane. The system comprises further an orientation determination unit for determining the orientation of the asymmetric marker (11) from the projection image of the asymmetric marker (11) and for determining the orientation of the catheter (2) from the determined orientation of the asymmetric marker (11). The asymmetric marker (11) is adapted such that the orientation of the asymmetric marker (11) is determinable from the projection image of the asymmetric marker (11) alone. | 1. A system for determining the orientation of a catheter, the system comprising: a catheter,an asymmetric marker attached to the catheter,an imaging unit configured to generate a projection image of the asymmetric marker, wherein the imaging unit comprises a radiation source for generating radiation for projecting the asymmetric marker in a projection plane and a detection unit configured to generate the projection image of the asymmetric marker projected in the projection plane, andan orientation determination unit configured to determine the orientation of the asymmetric marker from the projection image of the asymmetric marker and to determine the orientation of the catheter from the orientation of the asymmetric marker, wherein the asymmetric marker is configured such that the orientation of the asymmetric marker is determinable from the projection image of the asymmetric marker alone, wherein the asymmetric marker comprises a ring element configured to fit around the catheter and an asymmetric element comprising two legs having different lengths protruding outward from the ring element, and attached to the ring element forming a v-shape;wherein the two legs are configured to be distinguishable and separately identifiable from each other in the projection image. 2. The system as defined in claim 1, wherein the asymmetric marker is asymmetric under mirroring with respect to all spatial axes. 3. The system as defined in claim 1, wherein the asymmetric marker comprises at least one additional asymmetric element attached to the ring element. 4. The system as defined in claim 3, wherein the at least one additional asymmetric element is v-shaped, wherein two legs of the at least one v-shaped asymmetric element are configured to be distinguishable in the projection image. 5. The system as defined in claim 3, wherein the orientation determination unit is configured to determine the degree of angulation with respect to the projection plane from the eccentricity of the ring element in the projection image and to determine the direction of angulation with respect to the projection plane from the arrangement of at least one asymmetric element in the projection image. 6. The system as defined in claim 5, wherein the two asymmetric elements are v-shaped,the two legs of each v-shaped asymmetric element have different lengths and are distinguishable in the projection image,for both asymmetric elements a connection point of the two legs is attached to the ring element,the two asymmetric elements are arranged at opposite sides of the ring element with respect to a plane in which the ring element is located,if in a clockwise direction a first leg of one of the asymmetric elements is located in front of a second leg, in the counter-clockwise direction the first leg of the other of the asymmetric elements is located in front of the second leg, andthe orientation determination unit is configured to determine that the catheter is tilted away from the projecti... | Koninklijke Philips N.V. | A61B005/00 A61B019/00 G03B042/02 A61F002/30 A61M025/01
US08986224 | B2 | 2015-03-24 | Guidewire with highly flexible tip | 2012-07-20 | A medical device formed of a coil with repeating loops, each loop forming a polygon and each successive loop being slightly rotated with respect to its adjacent loops to form a spiral configuration. The polygon in a preferred embodiment is a triangle, and the repeating triangular loop coil can be used as a guidewire in a stent delivering catheter. The guidewire can further include a stiff core wire that is disposed within the triangular loop coil, where the stiff core wire includes tapered sections that reduce the stiffness in the distal direction. The coil can include multiple sections of different loop shapes, including circular, to alter the stiffness of the guidewire to meet the needs of the application. | 1. A medical device comprising a coil formed of successive polygons, each polygon rotationally displaced from its adjacent polygons to form a spiral configuration, wherein the polygon is a triangle, the medical device is a guidewire, within the coil is a core wire extending therein through, the core wire has at least one taper section between a proximal and distal end the polygon is a triangle, the coil further includes a circular loop section in addition to the triangular loops. 2. The medical device of claim 1, wherein the core wire is stiffer at a proximal end than at a distal end. 3. The medical device of claim 1, wherein the core wire includes first and second spaced apart ribs. 4. The medical device of claim 1, wherein the coil further includes a circular loop section in addition to the triangular loops. 5. The medical device of claim 1, wherein the circular loop section is sandwiched in between two triangular loop sections. 6. The medical device of claim 1, wherein the circular loop section is spaced from the triangular loops by a gap in the coil. | Depuy Synthes Products, LLC | A61B005/00 A61M025/00 A61M025/09
US20150065857 | A1 | 2015-03-05 | Determining a Respiratory Rate of a Living Being | 2014-08-30 | A method for determining a respiratory rate of a living being includes emitting a radio signal using a radio transmitter arranged on the living being. The emitted radio signal is acquired, and the respiratory rate is determined based on the acquired radio signal. | 1. A method for determining a respiratory rate of a living being, the method comprising: emitting, by a radio transmitter or a radio transmitter element, a radio signal arranged on the living being and acquiring the emitted radio signal, emitting the radio signal and acquiring, by a radio receiver or a radio reception element arranged on the living being, the emitted radio signal, or a combination thereof; anddetermining the respiratory rate based on the acquired radio signal. 2. The method of claim 1, wherein determining the respiratory rate comprises using at least one amplitude of the acquired radio signal, at least one frequency of the acquired radio signal, at least one phase of the acquired radio signal, or any combination thereof. 3. The method of claim 1, wherein determining the respiratory rate comprises using a change in the radio signal. 4. The method of claim 3, wherein using the change in the radio signal comprises using a change in an amplitude of the acquired radio signal, a change in a frequency of the acquired radio signal, a change in a phase of the acquired radio signal, or any combination thereof. 5. The method of claim 1, wherein the acquired radio signal is initially subjected to frequency filtering, and the frequency-filtered radio signal is used for determining the respiratory rate. 6. The method of claim 5, wherein the frequency filtering is low-pass filtering. 7. The method of claim 1, wherein the method is carried out when operating a magnetic resonance imaging device, and wherein determining the respiratory rate comprises determining the respiratory rate of the living being, which is situated in/on the magnetic resonance imaging device. 8. The method of claim 1, wherein the method is carried out when operating a magnetic resonance imaging device with a reception coil, and wherein the method further comprises transmitting a message signal received by the reception coil to a remaining part of the magnetic resonance imaging device by the radio signal. 9. A respiratory rate determination system for determining a respiratory rate of a living being, the respiratory rate determination system comprising: a radio transmitter arrangeable on the living being; anda radio acquisition apparatus configured for acquiring a radio signal emitted by the radio transmitter, a radio receiver or a radio reception element arrangeable on the living being, or a combination thereof,wherein the radio acquisition apparatus is configured to acquire at least one variable of the acquired radio signal and to determine the respiratory rate of the living being depending on the at least one variable. 10. The respiratory rate determination system of claim 9, wherein the at least one variable comprises at least one frequency, at least one amplitude, at least one phase, or any combination thereof. 11. The respiratory rate determination system of claim 9, wherein the radio acquisition apparatus comprises at least one frequency filter. 12. The resp... |  | A61B005/08 A61B005/00 A61B005/055 A61B005/05
US08989833 | B2 | 2015-03-24 | Transcutaneous analyte sensor | 2005-03-10 | The present invention relates generally to systems and methods for measuring an analyte in a host. More particularly, the present invention relates to systems and methods for transcutaneous measurement of glucose in a host. | 1. A glucose sensor for measuring a glucose concentration in a host, the sensor comprising: a first electrode comprising a first electroactive portion, wherein the first electrode is a working electrode;a second electrode comprising a second electroactive portion, wherein the second electrode is a reference electrode, wherein the second electrode is not in contact with a first domain;a membrane system located over at least one of the first electroactive portion or the second electroactive portion, the membrane system comprising: the first domain comprising an enzyme;a second domain, wherein the second domain is configured to control a flux of glucose and oxygen therethrough; anda third domain comprising a biointerface, wherein the third domain is configured to inhibit cell migration towards at least one of the first electroactive portion or the second electroactive portion;wherein the sensor comprises an ex vivo portion and an in vivo portion, wherein the ex vivo portion is configured to reside outside a body of the host during glucose sensing, wherein the in vivo portion is configured to be in contact with host tissue during glucose sensing and measure a glucose concentration within the host tissue for a time period, and wherein the time period is from about one day to about 14 days. 2. The sensor of claim 1, wherein the second domain has a higher oxygen permeability than a glucose permeability. 3. The sensor of claim 1, wherein the sensor does not comprise a separately deposited interference domain, and is substantially non-responsive to ascorbate. 4. The sensor of claim 1, wherein the second domain comprises a hydrophilic polymer. 5. The sensor of claim 1, wherein the second domain comprises a hydrophilic polyurethane and a hydrophobic polyurethane. 6. The sensor of claim 1, wherein the second domain comprises a silicone. 7. The sensor of claim 1, further comprising a fourth domain, wherein the fourth domain is configured to reduce passage or block passage of at least one interferant selected from the group consisting of ascorbic acid, uric acid, and acetaminophen. 8. The sensor of claim 1, wherein the third domain is configured to substantially suppress sensitivity loss of the sensor in vivo. 9. The senor of claim 1, wherein the first electrode is configured to measure a product of a reaction of an enzyme with glucose. 10. The sensor of claim 1, wherein the membrane comprises a bioactive agent, wherein the bioactive agent is an anti-inflammatory agent. 11. The sensor of claim 10, wherein the anti-inflammatory agent is dexamthasone. 12. The sensor of claim 10, wherein the anti-inflammatory agent is a compound selected from the group consisting of aminosalycylic acid, an anti-IL-6 iNOS inhibitor, a corticosteroid, hydrocortisone, and fluocinonide. 13. The sensor of claim 1, wherein the third domain comprises polyurethane. 14. The sensor of claim 1, wherein the second domain comprises polyurethane. 15. The sensor of claim 14, where... | DexCom, Inc. | A61B005/1473 A61B005/1468 A61B005/145 A61B005/00 A61B005/15 A61B005/1486 A61B005/1495 A61B005/05
US08989528 | B2 | 2015-03-24 | Optical fiber grating sensors and methods of manufacture | 2008-09-23 | Systems and methods comprise or involve optical fibers having Bragg gratings. The optical fibers can be assembled in a parallel manner into a fiber sensor configuration. Bragg gratings can be written onto different cores of optical fibers. Bragg gratings may be written at a same or nearly same axial position for all optical fibers in the configuration and may be written at the same time and may have a substantially equal index of refraction variation and unequal lengths. Spaced Bragg gratings may also have characteristic sidelobe spectrums for tagging the respective gratings. Gratings can also be written at different wavelengths and over another grating at the same location. | 1. A Bragg sensor system, comprising: a plurality of single core optical fibers assembled into a fiber sensor configuration in which the respective fiber cores are aligned substantially parallel to one another, each fiber core having written thereon one or more Bragg grating arrays,wherein at least one of the optical fibers has a distribution of Bragg gratings in which a density of gratings in a proximal portion of the respective fiber is lower than a density of gratings in a distal portion of the respective fiber. 2. The system of claim 1, the plurality of optical fibers comprising three optical fibers bonded together in a triangular geometry and having lengths suitable to support bending measurements. 3. The system of claim 2, further comprising a hard coating material applied over a grating region of the bonded optical fibers to facilitate transfer of strain between fibers during subsequent bending. 4. The system of claim 3, wherein respective ends of the optical fibers are separated from one another extending out of one end of the coated grating region. 5. A system of claim 4, wherein the separated fiber ends of the sensor configuration are coupled to respective coupling connectors configured for interfacing with a grating output unit. 6. The system of claim 4, wherein the separated fiber ends are fusion spliced to respective larger diameter fibers that in turn are secured to the respective coupling connectors. 7. The system of claim 6, each optical fiber having written thereon one or more Bragg grating arrays, the system further comprising a multi-port tunable light source system having at least three ports configured for coupling to the respective coupling connectors, the one or more Bragg grating arrays comprising respective multiplexed Bragg grating arrays on the respective fiber cores of the fiber sensor configuration, the tunable light source system further comprising respective beamsplitter and detector assemblies used to read out the respective multiplexed grating arrays. 8. The system of claim 7, the tunable light source system further comprising an array of Bragg gratings on a fourth port to measure temperature. 9. The system of claim 7, further comprising a spectrally broadband light source including a dispersive output unit coupled to the bonded optical fibers via the respective connectors. 10. The system of claim 9, wherein the dispersive output unit comprises one or more bulk gratings and a detector array. 11. A medical treatment system including the Bragg sensor system of claim 1, the treatment system including an elongate instrument to which the fiber sensor configuration is coupled. 12. The medical treatment system of claim 11, wherein movement of the elongate instrument is robotically controlled based at least in part upon position information obtained from the Bragg sensor system. 13. The medical treatment system of claim 11, the instrument comprising an elongate guide catheter having a bendable distal section, ... | Hansen Medical, Inc. | G02B006/00 G02F001/295 G01D005/353 A61B005/06 A61B019/00
US08950864 | B1 | 2015-02-10 | Brain dysfunction testing | 2014-03-05 | Systems and methods provided utilize gaze-tracking to measure quantitatively and accurately the ability of an athlete or other subject suspected of a concussion to maintain gaze within a figure-eight pattern during a given period of time. The fixation icon is presented at increasing velocities, with multiple staged velocities constituting the preferred embodiment. Utilizing a figure-eight pattern is preferred. Total tracking error time is tabulated during each velocity stage of the test protocol, and total tracking error time occurring during a given velocity stage is compared to a subject's baseline, e.g., a pre-season Individual Bioperformance Level (IBL) for that velocity stage. Systems and methods disclosed may be used to help prevent debilitating neurological damage in our athlete population, as well as having important military applications related to PTSD, and to other mission-critical performance endeavors. | 1. A method for testing eye muscle function of all six muscles involved in ocular movements to determine a reduction in brain function for an operator, said method comprising: providing a display, a user input device, and an associated computer;continuously displaying a movable blob around said display, for viewing by an operator, the blob being spatially confined within an extent when viewed by the operator such that the operator's gaze may vary within the spatial confines of the extent of the blob without constituting fixation error, the extent of the blob termed a fixation zone;moving said blob on said display, under control of said computer, as said operator attempts to maintain gaze within said continuously displayed fixation zone, the moving performed in such a manner that all six eye muscles regulating eye movement are involved as said operator attempts to maintain gaze;detecting, with said user input device, said operator's attempted gaze within or outside said continuously displayed fixation zone;over a total time, determining a cumulative amount of time the gaze of the operator is within the fixation zone, and determining a cumulative amount of time the gaze of the operator is outside the fixation zone;analyzing, with said computer, said operator's performance at following said continuously displayed fixation zone, said operator's performance including an ability of the operator to maintain gaze within the fixation zone constituting no fixation error versus outside the fixation zone constituting fixation error;comparing said performance with a previously established baseline performance; andproviding a result of said performance comparing. 2. The method recited in claim 1, wherein said user input device comprises a gaze tracking device associated with said display, and wherein said operator's attempted following of said continuously-displayed blob comprises tracking if the operator's gaze is directed within the fixation zone. 3. The method recited in claim 2, further comprising positioning said display in a fixed relationship to the head of said operator. 4. The method recited in claim 3, further comprising mounting said display to the head of said operator, said display being free to move with the head of said operator. 5. The method recited in claim 2, further comprising positioning the head of said operator relative to a positioning apparatus, said positioning apparatus remaining in a fixed position relative to said display. 6. The method recited in claim 1, wherein the analyzing includes calculating a ratio by dividing the cumulative amount of time the gaze of the operator is within the fixation zone by the total time, and comparing the ratio to a baseline value, wherein if the ratio is greater than the baseline value, a determination is made of no reduction in brain function. 7. The method recited in claim 1, wherein the moving said blob includes causing the blob to follow a “figure-of-eight” pattern. 8. The method recited i... | Mednovus, Inc. | A61B003/14 A61B003/00 G06K009/00 A61B005/00 A61B003/113
US09058735 | B2 | 2015-06-16 | Method and system for detecting conditions of drivers, and electronic apparatus thereof | 2014-01-15 | A system for detecting a condition of a driver is provided, wherein the system includes a first electrical device, a second electrical device, a regulation unit and an alert unit. The first electrical device detects an initial vehicle angle of a vehicle, the second electrical device detects an initial head angle of the driver and the regulation unit calculates a regulation angle based on the initial head angle and the initial vehicle angle. Additionally, the first electrical device detects a current vehicle angle of the vehicle, the second electrical device detects a current head angle of the driver and the regulation unit calculates a regulated head angle based on the current head angle and the regulation angle. Furthermore, the alert unit calculates a difference value between the regulated head angle and the current vehicle angle and generates a warning message if the difference value is larger than a threshold. | 1. A system for detecting a condition of a driver, the system comprising: a first electrical device, including a first sensor coupling to a first communication unit, wherein the first sensor is configured to detect an initial vehicle angle of a vehicle on a first dimension;a second electrical device, including a second sensor coupling to a second communication unit, wherein the second sensor is configured to detect an initial head angle of the driver on the first dimension;a regulation unit, disposed in the first electrical device or the second electrical device, calculating a regulation angle on the first dimension based on the initial vehicle angle and the initial head angle on the first dimension; andan alert unit, disposed in the first electrical device or the second electrical device,wherein the first sensor detects a current vehicle angle of the vehicle on the first dimension, and the second sensor detects a current head angle of the driver on the first dimension,wherein the regulation unit calculates a regulated head angle of the driver on the first dimension based on the current head angle and the regulation angle on the first dimension,wherein the alert unit calculates the absolute value of a difference value on the first dimension between the current vehicle angle and the regulated head angle on the first dimension and determines whether the absolute value of the difference value on the first dimension is larger than a first threshold,if the absolute value of the difference value on the first dimension is larger than the first threshold, the alert unit generates a warning message. 2. The system as claimed in claim 1, wherein the warning message comprises at least one of a voice, a video, a vibration or a combination thereof. 3. The system as claimed in claim 1, wherein the first sensor is configured to detect a current vehicle speed of the vehicle, and determines whether the current vehicle speed is larger than a vehicle speed threshold, wherein the alert unit generates the warning message when the absolute value of the difference value on the first dimension is larger than the first threshold and the current vehicle speed is larger than the vehicle speed threshold. 4. The system as claimed in claim 3, wherein the first sensor further comprising: a speed sensor, detecting the current vehicle speed; andan angle sensor, detecting the initial vehicle angle and the current vehicle angle on the first dimension. 5. The system as claimed in claim 1, wherein the first sensor detects an initial vehicle angle of the vehicle on a second dimension, and the second sensor detects an initial head angle of the driver on the second dimension, wherein the regulation unit calculates a regulation angle on the second dimension based on the initial vehicle angle and the initial head angle on the second dimension,wherein the first sensor detects a current vehicle angle of the vehicle on the second dimension, and the second sensor detects a current head an... | Industrial Technology Research Institute | G08B023/00 G08B021/02 A61B005/18 A61B005/107 A61B005/11 A61B005/00
US08979543 | B2 | 2015-03-17 | Method and system for quantitative assessment of word identification latency | 2014-08-21 | A method and system are presented to address quantitative assessment of word identification latency of a subject, where the method comprises the steps of: (1) presenting at least one scene, comprising a plurality of letters and a background, to a subject on a display; (2) moving the plurality of letters relative to the scene; (3) receiving feedback from the subject via the input device; (4) quantitatively refining the received feedback; (5) modulating the movement of plurality of letters relative to accuracy of the quantitatively refined feedback; ((6) calculating a critical threshold parameter; and (7) recording a critical threshold parameter onto a tangible computer readable medium. | 1. A method for assessing the onset or progression of impairment in the nervous system functioning of a subject associated with a possible nervous system disorder, injury, derangement, or toxicity, said impairment associated with brain functioning in a desired stimulus domain and relating to various different physical areas of a subject's brain, the method comprising the steps of: performing a word identification latency test on a computer screen using a user interface for variably and selectably determining a lowest signal-to-noise ratio and stimulus sequence durations at which a subject can accurately and consistently identify a target stimulus from at least one non-target stimulus, wherein said user interface comprises a set of specific patterns of visual form or motion, wherein said target stimulus comprises at least one letter set of real words and said non-target stimulus comprises at least one letter set of various combinations of non-words, flipped non-words, rotated non-words, and flipped and rotated non-words, said non-words comprising flipped and rotated letters and non-letters, and further wherein said target stimulus aligns with a stimulus domain and a predetermined physical portion of the subject's brain for which a test is desired and further wherein said target stimulus associates with a task design involving the subject's ability to process said target stimulus corresponding to the operational performance of a predetermined physical area of the subject's brain;further wherein said variable and selectable word identification latency test determines a time taken by the subject to identify and shift from said target stimulus of said set of specific patterns of visual form or motion to another target stimulus of another set of specific patterns of visual form or motion, wherein a word identification latency of the subject is a function of the total number of words in each of said sets;further wherein said variable and selectable word identification latency test manipulates a task difficulty associated with visual form or motion characteristics of said specific stimulus pattern, said variable and selectable word identification latency test further comprising the following steps executed on a computer processor:presenting at least two stimuli simultaneously such that one of said at least two stimuli comprises the target stimulus satisfying a given target criterion for associating with the desired stimulus domain and physical portion of the subject's brain and the other one(s) of said at least two stimuli comprises the at least one non-target stimulus not satisfying said given target criterion;moving a position of said target stimulus and said non-target stimulus on said computer screen according to said set of specific patterns of visual form or motion while changing a signal-to-noise ratio of all of said at least two stimuli in response to responses from the subject;monitoring the speed and accuracy of the subject's indication of said... | Cerebral Assesment Systems, Inc. | G09B019/00 G09B013/00 A61B013/00 G09B007/06 A61B005/16 A61B005/00 G09B007/00 G09B007/02
US08974115 | B2 | 2015-03-10 | Temperature measurement system and method | 2013-04-26 | In one or more implementations, a temperature measuring system is provided, including a temperature sensing probe having (a) a thermistor operatively connected to a first conductor and (b) a resistor operatively connected to a second conductor, and a temperature determination application stored in a memory of a computing device operatively connected to the temperature sensing probe. When executed by a processor of the computing device, the temperature determination application configures the computing device to: transmit a first instance of a signal to the first conductor, receive a temperature signal from the thermistor, the temperature signal corresponding to the first instance of the signal as output from the thermistor, transmit a second instance of the signal to the second conductor, receive a reference signal from the resistor, the reference signal corresponding to the second instance of the signal as output from the resistor, process the temperature signal and the reference signal to determine a relationship between the temperature signal and the reference signal, and compute a temperature based on the relationship. | 1. A temperature measuring system comprising: a temperature sensing probe having a connector and configured to interface with a computing device via the connector, the temperature sensing probe further comprising a thermistor operatively connected to a first conductor, a resistor operatively connected to a second conductor, andthe computing device configured with a tip, ring, ring and sleeve (“TRRS”) jack having a first output channel, a second output channel, and a first input channel, the computing device being operatively connected to the temperature sensing probe by receiving the connector in the TRRS jack and further being configured to: transmit, over a first output channel of the TRRS jack, a first instance of a signal to the first conductor;receive, over a first input channel of the TRRS jack, a temperature signal from the thermistor, the temperature signal comprising the first instance of the signal as output from the thermistor;transmit, over a second output channel of the TRRS jack, a second instance of the signal to the second conductor;receive, over the first input channel of the TRRS jack, a reference signal from the resistor, the reference signal comprising the second instance of the signal as output from the resistor;process the temperature signal and the reference signal to determine a relationship between the temperature signal and the reference signal; andcompute a temperature based on the relationship. 2. The system of claim 1, wherein the temperature sensing probe further comprises a 3.5 millimeter (mm) plug connector. 3. The system of claim 1, wherein the computing device further comprises a 3.5 mm input jack. 4. The system of claim 1, wherein the temperature sensing probe further comprises a switch, the switch being configured to: (a) disconnect the first conductor and the thermistor, and(b) operatively connect the first conductor and the resistor upon activation of the switch; andwherein the computing device is further configured to: transmit a third instance of the signal to the first conductor;receive a calibration signal from the resistor, the calibration signal comprising the third instance of the signal as output from the resistor;process the calibration signal with the reference signal to identify a discrepancy between the calibration signal and the reference signal; andcalibrate one or more subsequent temperature computations based on the discrepancy. 5. The system of claim 4, wherein the switch is further configured to: (c) ground the thermistorupon activation of the switch. 6. The system of claim 4, wherein the switch is configured to be manually activated by a user. 7. The system of claim 4, wherein the computing device is further configured to activate the switch substantially without user intervention. 8. The system of claim 4, wherein the computing device is further configured to process the calibration signal with the reference to perform one or more of: determine an optimal output;determine an optimal... | Kinsa, Inc. | G01K015/00 G01K007/00 G01K001/00 G01K007/22 G01K001/20 A61B005/00 A61B005/01
US08994553 | B2 | 2015-03-31 | Physiological sensor system with automatic authentication and validation by means of a radio frequency identification protocol with an integrated RFID interrogator system | 2014-02-13 | This invention relates to a physiological sensor which acquires pre-programmed data from an electrode or an electrode array using Radio Frequency Identification (RFID) technology. The source of the sensor may be authenticated by means of a wireless interface between an RFID transponder affixed to the electrode array, and an RFID interrogator embedded in the patient interface cable. The criteria for use are then verified to ensure that they are met by the electrode array before beginning signal acquisition. If the criteria are not met, a message is provided to the user via the monitor. | 1. A physiological sensor for communicating information to a medical monitor, comprising: sensor structure configured to pass a physiological output from a subject to the medical monitor; andan RFID transponder configured to transmit non-physiological information to the medical monitor by a wireless transmission technique. 2. The physiological sensor of claim 1, wherein the RFID transponder comprises an antenna and transponder circuitry. 3. The physiological sensor of claim 1, wherein the antenna comprises a coil antenna. 4. The physiological sensor of claim 3, wherein the diameter of the coil antenna is no more than 38 mm. 5. The physiological sensor of claim 1, wherein the RFID transponder comprises a memory device. 6. The physiological sensor of claim 5, wherein the memory device is programmed with the non-physiological information. 7. The physiological sensor of claim 5, wherein the memory device is programmed with one or more of a key code, a manufacturer code, calibration data, an OEM code, a product shelf life code, a sensor type code, a lot code, a serial number, and usage count. 8. The physiological sensor of claim 5, wherein the memory device is programmed with a digital signature for authentication and validation. 9. The physiological sensor of claim 1, wherein the RFID transponder is configured to transmit the non-physiological information in response to an interrogation from an RFID interrogator. 10. The physiological sensor of claim 1, wherein the RFID transponder comprises an antenna and wherein the RFID transponder is a passive device that draws power from the antenna. 11. The physiological sensor of claim 1, wherein the physiological output is a physiological signal 12. The physiological sensor of claim 1, wherein the sensor structure comprises an electrode. 13. The physiological sensor of claim 1, wherein the sensor structure comprises an optoelectrical device. 14. The physiological sensor of claim 1, further comprising an interface cable. 15. The physiological sensor of claim 14, further comprising a mating receptacle configured to connect the interface cable to the medical monitor. 16. The physiological sensor of claim 15, wherein the RFID transponder is located within the mating receptacle. 17. A physiological monitoring system, comprising: a physiological monitor comprising: an RFID interrogator; andan RFID antenna; anda sensor comprising: sensor structure configured to pass a physiological output from a subject to the physiological monitor; andan RFID transponder configured to transmit non-physiological information to the physiological monitor by a wireless transmission technique. 18. The physiological monitoring system of claim 17, wherein the RFID transponder is configured to transmit the non-physiological information in response to an interrogation from the RFID interrogator. 19. The physiological monitoring system of claim 17, wherein the RFID transponder comprises an antenna and transponder circuitry.... | Covidien LP | G08B013/14 G08C017/02 A61B005/0408 A61B005/0428 G06K007/00 G06K019/077 H01Q001/22 G06K007/10
US09924900 | B2 | 2018-03-27 | Monitoring, tracking, and managing symptoms of autism spectrum disorder | 2013-09-09 | Various embodiments of the present invention describe mechanisms configured to monitor, track, and manage symptoms of autism spectrum disorder. According to particular embodiments, a system includes sensors configured to monitor repetitive motion exhibited by a user with an autism spectrum disorder (ASD). The sensors are connected to a processor that is configured to determine whether the repetitive motion exhibited by the user exceeds an autism episode threshold. Once the autism episode threshold has been reached, the processor can access from memory an autism episode alleviation action associated with the user. Materials associated with the autism episode alleviation action can be presented to the user through an output interface, such that presentation of these materials is configured to reduce the severity or duration of the autism episode. | 1. A dynamic autism treatment system comprising: a plurality of sensors configured to monitor head rolling exhibited by a user on an autism spectrum;a processor connected to the plurality of sensors, the processor configured to determine whether the head rolling exhibited by the user is comparable to characteristic repetitive motions data for a type of autism to determine that the user is experiencing an autism episode, the processor being further configured to determine a type of autism episode based on characteristics of the head rolling, the processor further configured to filter out artifacts not related to autism spectrum disorder (ASD) from data detected by the plurality of sensors;memory configured to store ASD characteristic repetitive motions data and a plurality of autism episode alleviation actions associated with different types of autism episodes, wherein an autism episode alleviation action is accessed by the processor upon determining that the user is experiencing an autism episode and the type of autism episode, wherein selecting an autism episode alleviation actions includes utilizing prior effectiveness data of specific autism episode alleviation actions used for specific types of autism episodes, thereby continuously refining which autism episode alleviation actions are selected; andan output interface physically configured and positioned to display a video to the user in a manner that disrupts repetitive head rolling by the user, the materials being from the autism episode alleviation action, wherein playback of the autism episode alleviation action is triggered when an autism episode threshold is reached, the autism episode alleviation action configured to reduce the severity or duration of the head rolling, and wherein the autism alleviation action is selected based on the type of autism episode detected. 2. The system of claim 1, wherein the system is a bracelet. 3. The system of claim 1, wherein the repetitive motion comprises hand flapping. 4. The system of claim 1, wherein the repetitive motion comprises rocking back and forth. 5. The system of claim 1, wherein the plurality of sensors comprise a gyroscope and an accelerometer. 6. The system of claim 1, wherein the plurality of sensors comprise a rotation and orientation sensor. 7. The system of claim 1, wherein the autism episode alleviation action comprises playing a customized audio clip. 8. The system of claim 1, wherein the autism episode alleviation action comprises providing the user with access to a game. 9. The system of claim 1, wherein the effectiveness of the autism episode alleviation action is monitored by the system. 10. A dynamic autism treatment apparatus comprising: a bracelet including a plurality of sensors configured to monitor head rolling exhibited by a user on an autism spectrum; anda mobile device comprising: a processor connected to the plurality of sensors, the processor configured to determine whether head rolling by the user is compa... | - | A61B005/00 A61B005/11 A61M021/00
US09756699 | B2 | 2017-09-05 | Low-power data acquisition system and sensor interface | 2014-08-29 | A sensor interface includes on-chip relaxation oscillator circuit and a PLL that operate cooperatively to generate a highly accurate clock signal on-chip using low-power components. A photodiode generates a current signal based on an optical signal that is representative of a sensor signal. An ADC that operates based on the highly accurate clock signal generates a digital signal based on the current signal generated by the photodiode, and a processor processed the digital signal to estimate sensor data within the sensor signal. Examples of characteristics that may be sensed can include environmental characteristics (e.g., temperature, humidity, barometric pressure, etc.) and/or biomedical characteristics (e.g., body temperature, heart rate, respiratory rate, blood pressure, etc.). If desired, an amplifier processes the photodiode-provided current signal before it is provided to the ADC. Also, one or more CDACs that generate feedback currents may be used to reduce noise sensitivity of the sensor interface. | 1. A sensor interface comprising: an on-chip relaxation oscillator circuit configured to generate a first clock signal;a digital phase locked loop (PLL) configured to generate a second clock signal based on the first clock signal, wherein the second clock signal is synchronized to the first clock signal;a photodiode configured to generate a first current signal based on an optical signal, wherein the optical signal is representative of a sensor signal;an amplifier configured to generate a second current signal based on the first current signal and a feedback current signal;an analog to digital converter (ADC) configured to operate based on the second clock signal and to generate a digital signal based on the second current signal;a current digital to analog converter (CDAC) configured to operate based on the second clock signal and to generate an updated feedback current signal based on the digital signal, wherein the updated feedback current signal reduces noise sensitivity of the amplifier; anda processor configured to process the digital signal to estimate sensor data within the sensor signal. 2. The sensor interface of claim 1 further comprising: another CDAC that includes a calibrated static CDAC configured to generate another feedback current signal based on a static control signal; andan adder configured to add the another feedback current signal to the updated feedback current signal to reduce the noise sensitivity of the amplifier. 3. The sensor interface of claim 1 further comprising: a transducer configured to generate the sensor signal based on a sensor input; anda light emitting diode (LED) light source configured to generate the optical signal based on the sensor signal; andan LED short circuit detection circuit that includes: a first resistor array configured to scale a voltage supply connected to a first node of the LED to generate a first scaled voltage;a second resistor array configured to scale an output voltage provided from a second node of the LED to generate a second scaled voltage;a threshold circuit configured to scale the second scaled voltage to generate a threshold voltage; anda comparator configured to generate an LED short signal based on the first scaled voltage and the threshold voltage, wherein the LED short signal represents a value of zero within the optical signal. 4. The sensor interface of claim 3, wherein the sensor input is representative of an environmental characteristic that corresponds to: temperature;humidity; orbarometric pressure. 5. The sensor interface of claim 3, wherein the sensor input is representative of a biomedical characteristic that corresponds to: body temperature;heart rate;respiratory rate; orblood pressure. 6. The sensor interface of claim 1, wherein the on-chip relaxation oscillator circuit includes an RC oscillator that includes a resistor-capacitor resonant circuit or an LC oscillator that includes an inductor-capacitor resonant circuit. 7. The sensor interface of claim 1, whe... | Avago Technologies General IP (Singapore) Pte. Ltd | H04B015/00 H05B033/08 G01R019/00 H03K003/0231 G01K001/02 A61B005/01 A61B005/024 A61B005/08 A61B005/021 G01J001/44
US10172553 | B2 | 2019-01-08 | Conductive textile-based inductance-type electrode apparatus for bio-signal detection | 2014-08-28 | Provided is a conductive textile-based inductance-type electrode apparatus for bio-signal detection, which includes an electrode unit (10) having a textile electrode (200) for receiving an oscillation signal from an oscillating unit and outputting a bio signal of a subject person, the textile electrode having a spiral coil (101) disposed at a textile sheet (103) formed by spirally turning a coil thread with conductivity from one end to the other end disposed at a center portion thereof, a bottom textile sheet (120) coming in contact with a skin of the subject person, and a buffering member (145) disposed between the electrode unit (10) and the bottom textile sheet (120) to separate the electrode unit (10) from the skin. | 1. A conductive textile-based inductance-type electrode apparatus for bio-signal detection, comprising: an electrode unit having at least one textile electrode for receiving an oscillation signal from an oscillating unit and sensing a bio signal of a person, the at least one textile electrode having a spiral coil disposed on a textile sheet and forming a plurality of loops by spirally turning a conductive thread from first end to second end disposed at a center portion thereof;a bottom textile sheet configured to contact a skin of the person; anda plurality of buffering members disposed between the electrode unit and the bottom textile sheet configured to separate the electrode unit from the skin,wherein the plurality of buffering members are spaced apart from each other. 2. The conductive textile-based inductance-type electrode apparatus for bio-signal detection according to claim 1, wherein the electrode unit further includes an anti-contact unit disposed between the plurality of loops to prevent the plurality of loops from contacting each other. 3. The conductive textile-based inductance-type electrode apparatus for bio-signal detection according to claim 2, wherein the anti-contact unit is formed by one of coating the conductive thread with an insulation material, stitching the textile sheet with an insulating thread, and embossing, printing or adhering a material with insulation to spaces between the plurality of loops. 4. The conductive textile-based inductance-type electrode apparatus for bio-signal detection according to claim 1, wherein the conductive thread is formed by one of embroidering, weaving or knitting a conductive yarn, adhering a conductive material to the textile sheet, and printing a conductive material to the textile sheet. 5. The conductive textile-based inductance-type electrode apparatus for bio-signal detection according to claim 1, further comprising: a connector unit for electrically connecting the first end and the second end of the spiral coil to the oscillating unit or a signal processing unit so that the bio signal is received by the signal processing unit. 6. The conductive textile-based inductance-type electrode apparatus for bio-signal detection according to claim 5, wherein the connector unit includes: a textile electrode coupling unit disposed on the textile electrode; anda detector coupling unit disposed on the oscillating unit or the signal processing unit and coupled to the textile electrode coupling unit. 7. The conductive textile-based inductance-type electrode apparatus for bio-signal detection according to claim 6, wherein the connector unit is conductive and formed with at least one of a snap button, a buckle, a button, a clip, a hook, a Velcro, a zipper, a cord and a stitch, so that the electrode unit is detachably connected to the oscillating unit or the signal processing unit. 8. The conductive textile-based inductance-type electrode apparatus for bio-signal detection according to claim 1, w... | INDUSTRY-ACADEMIC COOPERATION FOUNDATION, YONSEI UNIVERSITY | A61B005/00 A61B005/053 A61B005/0245 A61B005/0416 A61B005/0478 A61B005/0492 A61B005/024 A61B005/11
US09833166 | B2 | 2017-12-05 | Magnetic resonance imaging apparatus configured to acquire target site diagnostic image data based on detection of target sites in prior acquired image data | 2014-09-16 | A magnetic resonance imaging apparatus according to an embodiment includes a specifying unit and an acquiring unit. The specifying unit specifies, on a basis of a detection result of target sites of a subject detected from an image on which the target sites are visualized, a first region and a second region which is different from the first region on the image. The acquiring unit acquires data of the second region by using an imaging condition which is different from an imaging condition on an imaging slice and used for acquiring data of the first region. | 1. A magnetic resonance imaging (MRI) apparatus comprising: MRI system components including processing circuitry configured to: detect position information of each of plural target sites of a subject by analyzing previously acquired image data which was acquired using a first magnetic resonance (MR) imaging sequence;specify, based on the image data and position information of the target sites, a first region and a second region which is different from the first region;acquire data of the second region by using a second MR imaging condition which is different from a first MR imaging condition used for acquiring data of the first regionspecify a region in which automatic detection of the target sites was successful as the first region, andspecify a region in which automatic detection of the target sites failed as the second region. 2. The magnetic resonance imaging apparatus according to claim 1, wherein the processing circuitry is further configured to generate a desired slice image including at least one target site in the second region, by performing image processing on a plurality of imaging slices acquired from the second region. 3. The magnetic resonance imaging apparatus according to claim 1, wherein the processing circuitry is configured to: acquire data of an imaging slice set with target sites in the first region, by using a 2D sequence, andacquire data of an imaging region set in a range that includes the second region, by using a 3D sequence. 4. The magnetic resonance imaging apparatus according to claim 1, wherein the processing circuitry is configured to acquire data of an imaging region set in a range that includes both the first region and the second region, by using a 3D sequence. 5. The magnetic resonance imaging apparatus according to claim 1, wherein the processing circuitry is configured to: acquire data of an imaging slice set with target sites in the first region, by using a first 2D sequence, andacquire data of each of a plurality of imaging slices set in a range that includes the second region, by using a second 2D sequence. 6. The magnetic resonance imaging apparatus according to claim 5, wherein the second 2D sequence is different from the first 2D sequence in regard to at least one of a quantity, a thickness, and a gap between imaging slices. 7. The magnetic resonance imaging apparatus according to claim 1, wherein the processing circuitry is further configured to cause display of a slice image corresponding to the first region and a slice image corresponding to the second region in an order according to subject-related coordinates. 8. The magnetic resonance imaging apparatus according to claim 1, wherein the image data represents an image on which a spine of the subject is visualized, andthe target sites are at least one of (a) intervertebral discs and (b) vertebral bodies of the subject. 9. The magnetic resonance imaging apparatus according to claim 1, wherein the processing circuitry is configured to, with res... | TOSHIBA MEDICAL SYSTEMS CORPORATION | A61B005/055 A61B005/00 G01R033/56 G01R033/483 G01R033/48 G01R033/54
US09848798 | B2 | 2017-12-26 | Positioning apparatus | 2014-09-03 | A positioning apparatus configured to actively assist the support, positioning, or support and positioning of a patient on a patient support apparatus is provided. The positioning apparatus includes a sliding bearing unit to allow the positioning apparatus to be supported in a movable manner on the patient support apparatus, and a bearing unit with at least two bearing regions. At least a first of the at least two bearing regions is configured to support and/or provide support on the patient support apparatus, and at least a second of the at least two bearing regions is configured to assist the positioning of the patient. | 1. A positioning apparatus configured to actively assist support, positioning, or support and positioning of a patient on a patient support apparatus, the positioning apparatus comprising: a sliding bearing unit for movable support of the positioning apparatus on the patient support apparatus; anda patient bearing unit comprising at least two patient bearing regions, at least a first patient bearing region of the at least two patient bearing regions being configured to support, provide support, or support and provide support on the patient support apparatus, and at least a second patient bearing region of the at least two patient bearing regions being configured to assist the positioning of the patient,wherein the first patient bearing region is only moveable in directions parallel to a surface of the patient support apparatus, the second patient bearing region being rotatable relative to the first patient bearing region, andwherein each patient bearing region of the first patient bearing region and the second patient bearing region comprises two strip elements, between which a patient bearing element of the respective patient bearing region is arranged to contact the patient and support the patient when the patient apparatus supports the patient, the patient bearing element being directly fastened to the two strip elements. 2. The positioning apparatus of claim 1, wherein the sliding bearing unit comprises at least one sliding bearing element that is arranged on the first patient bearing region. 3. The positioning apparatus of claim 2, wherein the first patient bearing region comprises at least one strip element, and the at least one sliding bearing element is arranged on the at least one strip element. 4. The positioning apparatus of claim 1, wherein the first patient bearing region comprises at least one securing element. 5. The positioning apparatus of claim 1, wherein at least one patient bearing region of the at least two patient bearing regions comprises at least one bearing element with a thickness of maximum 1 cm. 6. The positioning apparatus of claim 1, wherein at least one patient bearing region of the at least two patient bearing regions comprises at least one patient bearing element that comprises a flat textile structure. 7. The positioning apparatus of claim 1, further comprising a rotary bearing unit operable to support the second patient bearing region such that the second patient bearing region is rotatable in relation to the first patient bearing region. 8. The positioning apparatus of claim 7, wherein the rotary bearing unit is arranged between the first patient bearing region and the second patient bearing region. 9. The positioning apparatus of claim 1, wherein the patient bearing unit comprises a setting unit operable to set an angle of inclination of the second patient bearing region in relation to the first patient bearing region. 10. The positioning apparatus of claim 9, wherein the setting unit comprises a moni... | Siemens Aktiengesellschaft | A61B006/04 A61B005/055
US09724028 | B2 | 2017-08-08 | Analyte sensor | 2014-11-24 | The present invention relates generally to systems and methods for measuring an analyte in a host. More particularly, the present invention relates to systems and methods for transcutaneous measurement of glucose in a host. | 1. A method for monitoring glucose concentration in a biological sample of a host, the method comprising: producing a data stream indicative of a glucose concentration of a host using a continuous glucose sensor;prospectively converting, using a first processor, sensor data associated with the data stream to generate real-time calibrated glucose concentration information, the prospective conversion comprising applying the sensor data to a prospectively-generated conversion function;retrospectively converting, using a second processor, the sensor data associated with the data stream to generate historical calibrated glucose concentration information, the retrospective conversion comprising applying the sensor data to a retrospectively-generated conversion function, wherein the prospectively-generated conversion function is different than the retrospectively-generated conversion function; andselectively displaying a graphical representation of the real-time calibrated glucose concentration or the historical calibrated glucose concentration information on a display device. 2. The method of claim 1, wherein the continuous glucose sensor comprises a sensing region and a sensing membrane located over the sensing region, and wherein at least a portion of the continuous glucose sensor is transcutaneously inserted through a skin of the host. 3. The method of claim 1, further comprising wirelessly transmitting and receiving data between a first device and the display device. 4. The method of claim 3, wherein the first processor is incorporated in the first device or the display device. 5. The method of claim 1, wherein the second processor is incorporated in the first display device or the display device. 6. The method of claim 5, wherein the first device is an on-skin device and the display device is a hand-held receiver. 7. The method of claim 6, wherein the hand-held receiver is a cell phone. 8. The method of claim 1, further comprising triggering a first alert responsive to the real-time calibrated glucose concentration information. 9. The method of claim 8, further comprising triggering a second alert responsive to the historical calibrated glucose concentration information. 10. The method of claim 1, further comprising downloading software, wherein the software comprises computer-readable instructions that, when executed by the first processor or the second processor, perform the retrospective conversion and the displaying. 11. The method of claim 1, wherein the retrospectively-generated conversion function is based on a change in sensitivity of the continuous glucose sensor not accounted for in the prospectively-generated conversion function. | DexCom, Inc. | A61B005/1473 A61B005/1495 A61B005/15 A61B005/145 A61B005/1486 A61B005/151 A61B005/00
US10219720 | B2 | 2019-03-05 | Impedance devices for obtaining conductance measurements within luminal organs | 2014-11-11 | Impedance devices for obtaining conductance measurements within luminal organs. In at least one embodiment of an impedance device of the present disclosure, the device, comprises an elongated body and an detector positioned upon the elongated body, the detector comprising at least five electrodes and configured to obtain one or more conductance measurements generated using a first arrangement of four of the at least five electrodes and further configured to obtain one or more fluid velocity measurements using a second arrangement of four of the at least five electrodes when the elongated body is positioned within a fluid environment of a mammalian luminal organ, wherein the first arrangement is different from the second arrangement. | 1. An impedance device, comprising: an elongated body; anda detector positioned upon the elongated body, the detector comprising at least four electrodes configured to obtain one or more conductance measurements within a luminal organ comprising a diameter, the at least four electrodes comprising at least a most distal electrode, an electrode immediately adjacent to the most distal electrode, a proximal electrode, and an electrode immediately adjacent to the proximal electrode;wherein the most distal electrode is spaced at least 3 mm from the electrode immediately adjacent to the most distal electrode, wherein the electrode immediately adjacent to the most distal electrode is spaced at least 2 mm from the electrode immediately adjacent to the proximal electrode, and wherein the electrode immediately adjacent to the proximal electrode is spaced at least 6 mm from the proximal electrode, and wherein the distance between the most distal electrode and the proximal electrode is at least two times the diameter of the luminal organ;wherein the most distal electrode and the most proximal electrode are not equidistant to the electrode immediately adjacent to the most distal electrode and the electrode immediately adjacent to the most proximal electrode, respectively; andwherein a distance between the electrode immediately adjacent to the most distal electrode and the electrode immediately adjacent to the proximal electrode is smaller than a distance between the most distal electrode and the electrode immediately adjacent to the most distal electrode and also smaller than a distance between the proximal electrode and the electrode immediately adjacent to the proximal electrode. 2. The impedance device of claim 1, wherein the most distal electrode is spaced at least 5 mm from the electrode immediately adjacent to the most distal electrode, and wherein the electrode immediately adjacent to the proximal electrode is spaced at least 10 mm from the proximal electrode. 3. The impedance device of claim 1, wherein the elongated body is selected from the group consisting of a wire and a catheter. 4. The impedance device of claim 1, wherein the most distal electrode and the proximal electrode are spaced at or about 11 mm from each other. 5. The impedance device of claim 1, wherein the most distal electrode and the proximal electrode are spaced at or about 18 mm from each other. 6. The impedance device of claim 1, further comprising: an inflatable balloon positioned along the longitudinal axis of the elongated body located proximal to the detector, wherein the inflatable balloon is in communication with a lumen defined within the elongated body. 7. The impedance device of claim 6, further comprising: a tetrapolar detector positioned upon the elongated body within the balloon, the tetrapolar detector comprising two excitation electrodes and two detection electrodes operable to obtain one or more balloon cross-sectional areas. 8. An impedance device, comprising:... | 3DT Holdings, LLC | A61B005/053 A61B005/107 A61B005/00 A61B017/00 A61B017/22 A61B018/22
US10327698 | B2 | 2019-06-25 | Food intake monitoring system using apnea detection in breathing signals | 2013-02-28 | A wearable breathing sensor, such as a piezoelectric chest belt system, generates a breathing signal that is analyzed by a classifier to identify apnea patterns indicating that the subject has swallowed during breathing. These breathing signals are computer-analyzed to extract inferences regarding the subject's eating and drinking patterns and thereby provide useful data for monitoring food or beverage intake for remote health monitoring. | 1. A system for monitoring food or beverage intake of a living subject, comprising: a wearable breathing sensor adapted to be worn around the torso of the subject and being responsive of inhale-exhale movement of the subject's torso to produce a breathing signal expressed as electrical data, wherein the wearable breathing sensor includes (i) a chest-worn belt and (ii) at least one piezoelectric sensor placed between two elastic strips;a classifier receptive of the electrical data and operative to classify the electrical data according to a predefined set of breathing patterns that include at least one apnea pattern indicating that the subject has swallowed during a breathing cycle;a swallow pattern analyzer coupled to the classifier and operable to recognize food and beverage intake patterns in the electrical data, wherein the food and beverage intake patterns are associated with eating and drinking different types of food and beverage;a processor programmed to store the classified electrical data in an associated data storage device;a food intake analyzer that correlates a record of classified apnea patterns with food and beverage consumption logs entered by or on behalf of the subject; anda server configured to receive the correlation to enable remote monitoring of the living subject,wherein: the classifier is configured to classify the electrical data according to a predefined set of breathing patterns that include: a normal breathing pattern,a breathing cycle with exhale swallow pattern, anda breathing cycle with inhale swallow pattern,the classifier employs a plurality of matched filters that includes (i) a first matched filter for the normal breathing pattern, (ii) a second matched filter for the breathing cycle with exhale swallow pattern, and (iii) a third matched filter for the breathing cycle with inhale swallow pattern,the classifier is configured to use the plurality of matched filters to determine a plurality of similarity scores for the electrical data,each score of the plurality of similarity scores is associated with a pattern of the predefined set of breathing patterns, andthe classifier is configured to classify the electrical data based on the plurality of similarity scores. 2. The system of claim 1 further comprising a signal shaping circuit that processes the breathing signal prior to submission to said classifier. 3. The system of claim 2 wherein said signal shaping circuit employs plural stages selected from the group consisting of impedance matching, drift control, DC damping, low pass filtering and amplification. 4. The system of claim 1 wherein said classifier is implemented by said processor programmed to analyze and classify the electrical data according to a predefined set of trained models stored in the associated data storage device. 5. The system of claim 4 wherein said processor is disposed within a portable electronic device. 6. The system of claim 4 wherein the wearable breathing sensor communicates wireles... | Board of Trustees of Michigan State University | A61B005/08 A61B005/00 A61B005/113 A61B005/083
US09339215 | B2 | 2016-05-17 | Method and apparatus for monitoring movement and breathing of multiple subjects in a common bed | 2012-05-24 | The invention relates to methods and apparatus for monitoring movement and breathing of two or more subjects occupying common bedding. Particularly, the invention relates to a method for monitoring movement of subjects located in a common bedding, the method comprising the steps of: —imaging the bedding by an optical sensor; —performing a motion estimation by producing motion vectors indicating the local displacement of corresponding image blocks between consecutive images, or images that are several frames apart, received from said optical sensor; —calculating motion clusters by measuring spatial and temporal correlations of the motion vectors; —segmenting the calculated motion clusters by assignment of each motion cluster to a corresponding subject, wherein the assignment of the motion clusters to the corresponding subject is based on the spatial and/or temporal similarity of the motion clusters among each other and on previous segmentation results. | 1. A method for monitoring movement of subjects located in a common bedding, said subjects being persons, animals, or a combination of persons and animals, the method comprising the steps of: imaging the bedding by an optical sensor;performing a motion estimation by producing motion vectors indicating the local displacement of corresponding image blocks between consecutive images, or images that are several frames apart, received from said optical sensor;calculating motion clusters by measuring spatial and temporal correlations of the motion vectors;segmenting the calculated motion clusters by assigning each motion cluster to a corresponding subject,wherein an assignment of the motion clusters to the corresponding subject is based on any one or a combination of the spatial similarity and temporal similarity of the motion clusters among each other, andwherein a respiration analysis is performed for each subject in the common bedding based on data of the consecutive images, or several images apart, provided by the optical sensor in that the analysis of the breathing of two or more of the subjects in the common bedding, is performed by using the largest motion areas in said consecutive images, or images that are several frames apart, which are identified during times of no limb movement by the subjects. 2. The method according to claim 1, wherein the segmentation results of prior images are taken into consideration for the assignment of motion clusters to a corresponding subject in a subsequent image. 3. The method according to claim 1, wherein said images are segmented into boundaries of dominant chest motion. 4. The method according to claim 1, wherein an individual breathing analysis per subject is performed by executing an independent respiration analysis per identified said largest motion area. 5. The method according to claim 4, wherein a light pattern is projected on said common bedding and said pattern of projected light is deformed such that the micro movements due to breathing by one subject or the other subject can be extracted from the images. 6. The method according to claim 1, wherein the optical sensor additionally images also the environment of the bedding in addition to said two or more subjects sleeping in said common bedding. 7. The method according to claim 6, wherein the motion vectors resulting from the motion estimations are used to track the subjects within said bedding environment. 8. The method according to claim 1, wherein said motion estimation is performed by at least one algorithm from the group consisting of block-matching algorithm, optical flow estimation, maximum a posteriori probability estimation, Markov random field estimation, mean square error calculation, sum of absolute difference calculation, mean absolute differences calculation, sum of squared error calculation, or sum of absolute transformed differences calculation. 9. An apparatus for monitoring movement of subjects located in a common bedding en... | Koninklijke Philips N.V. | A61B005/113 G06T007/20 A61B005/08 A61B005/00
US09968283 | B2 | 2018-05-15 | System and method for the inference of activities of daily living and instrumental activities of daily living automatically | 2014-11-24 | A method and related system to, among other things, automatically infer answers to all of the ADL questions and the first four questions of the IADL in the home. The inference methods detect the relevant activities unobtrusively, continuously, accurately, objectively, quantifiably and without relying on the patient's own memory (which may be fading due to aging or an existing health condition, such as Traumatic Brain Injury (TBI)) or on a caregiver's subjective report. The methods rely on the judicious placement of a number of sensors in the subject's place of residence, including motion detection sensors in every room, the decomposition of each relevant activity into the sub-tasks involved, identification of additional sensors required to detect the relevant sub-tasks and spatial-temporal conditions between the signals of sensors to formulate the rules that will detect the occurrence of the specific activities of interest. | 1. An automated method of inferring an activity of daily living of a human subject, the method comprising: date and time stamping sensor readings from a plurality of sensors;storing a computer-readable log of the date and time stamped sensor readings; anda computer processor obtaining the stored date and time stamped sensor readings and applying a set of rules that analyze spatial-temporal relationships of multiple sensors' readings to automatically infer that the human subject has engaged in a predetermined activity of interest,wherein said spatial-temporal relationships are defined as sequences of said multiple sensors' readings and locations of said plurality of sensors, andwherein the computer processor inferring that the subject has engaged in the activity of interest includes the computer processor making an inference as to whether the subject has engaged in the activity of interest without assistance from another person. 2. The method of claim 1, wherein the plurality of sensors are disposed in different rooms of a living area, and the inference that the subject has engaged in the activity of interest without assistance from another person includes application of a rule that (a) recognizes that the activity of interest is taking place in a first room of the living area, (b) infers that another person is present in the living area, and (c) infers that the subject has engaged in the activity of interest without assistance from the other person based on continued sensor activity outside the first room while the subject is engaging in the activity of interest. 3. The method of claim 1, wherein said rules include a rule that infers bathing/showering of the subject based on time and readings from at least a humidity sensor and a presence sensor. 4. The method of claim 3, wherein the rule that infers the bathing/showering of the subject discriminates between other events that would raise humidity in a room where the activity of interest is detected. 5. The method of claim 1, wherein said rules include a rule that infers the ability of the subject to prepare cooked meals based on time and readings from at least a temperature sensor and a presence sensor. 6. The method of claim 1, wherein said rules include a rule that infers the ability of the subject to use the toilet. 7. The method of claim 6, wherein the rule that infers the ability of the subject to use the toilet discriminates between toileting and other predetermined events that would take place in a room where the activity of interest is detected. 8. The method of claim 1, wherein said rules include a rule that infers the ability of the subject to perform a predetermined ambulatory activity without assistance. 9. The method of claim 8, wherein the rule that infers the ability of the subject to perform the predetermined ambulatory activity includes consideration of motion sensor readings showing continued activity during the activity period outside of a room where the activity of int... | University of Virgina Patent Foundation | A61B005/00 A61B005/11 A61B005/20
US11191449 | B2 | 2021-12-07 | Neonatal carbon dioxide measurement system | 2014-08-29 | A breath parameter measuring device is described which takes into account breathing patterns which historically have been incompatible with accurate measurements. In particular, during fast breathing patterns, the sensor performing the measurement may not be able to respond quickly enough to provide the true reading. The disclosure may be useful for example in the case of neonatal breath carbon dioxide measurements. | 1. A method of measuring a breath analyte using a gas sampling and analysis system comprising: drawing a series of breaths into the system through a nasal cannula;monitoring the series of breaths with a single analyte sensor of the system;determining a plurality of breath segments of the series of breaths to capture, wherein each of the plurality of breath segments comprises a duration shorter than an analyte response time of the single analyte sensor;collecting the plurality of breath segments together in a multiple sample bolus;reversing or directing flow of the multiple sample bolus through the single analyte sensor used to monitor the series of breaths, and then out to ambient air; andmeasuring an analyte concentration of the multiple sample bolus using the single analyte sensor, wherein the reversed or directed flow of the multiple sample bolus comprises a duration longer than a response time of the single analyte sensor. 2. The method of claim 1, wherein monitoring the series of breaths comprises monitoring a breath rate of the series of breaths. 3. The method of claim 1, wherein monitoring the series of breaths comprises monitoring a capnometry signal of each breath. 4. The method of claim 1, wherein determining a plurality of breath segments of the series of breaths to capture comprises identifying breaths with a normal end-tidal profile. 5. The method of claim 1, wherein determining a plurality of breath segments of the series of breaths to capture comprises excluding one or more of a non-steady state breath, an episodic breath, and an erratic breath. 6. The method of claim 1, wherein the breath analyte is CO2. 7. The method of claim 1, wherein the single analyte sensor is an infrared CO2 sensor. 8. The method of claim 1, wherein each of the plurality of breath segments has a duration of 150 msec. 9. The method of claim 1, wherein the breath analyte is H2. 10. The method of claim 1, wherein the breath analyte is nitric oxide. 11. A system for measuring a breath analyte comprising: a nasal cannula for drawing a series of breaths into the system;a single analyte sensor that generates data from the series of breaths;a processor that receives the data and determines a plurality of breath segments of the series of breaths to capture based on the data, wherein each of the plurality of breath segments comprises a duration shorter than an analyte response time of the single analyte sensor;a chamber that collects the plurality of breath segments together in a multiple sample bolus; anda pump that reverses or directs flow of the multiple sample bolus through the single analyte sensor that generates data from the series of breaths,wherein the single analyte sensor measures an analyte concentration of the multiple sample bolus, and wherein the multiple sample bolus comprises a duration longer than a response time of the single analyte sensor. 12. The system of claim 11, wherein the single analyte sensor generates data on a capnometry sign... | CAPNIA, INC. | A61B005/083 A61B005/08 A61B005/097 G01N033/497
US20150073271 | A1 | 2015-03-12 | SYSTEMS AND METHODS FOR REVASCULARIZATION ASSESSMENT | 2014-08-14 | Disclosed herein are systems and methods for revascularization assessment. The methods can in some cases include one or more of the steps of measuring blood perfusion as a function of time to obtain time series data, mathematically transforming the time series data into a power spectrum, calculating at least one parameter of the power spectrum within a specific frequency range, and using the at least one calculated parameter as a discriminator for the first population and the second population. | 1. A computer-implemented method for discriminating between at least a first population and a second population, the method comprising: measuring blood perfusion as a function of time to obtain time series data;mathematically transforming the time series data into a power spectrum;calculating at least one parameter of the power spectrum within a specific frequency range; andusing the at least one calculated parameter as a discriminator for the first population and the second population. 2. The method of claim 1, wherein at least the first population and the second population comprise two patient populations. 3. The method of claim 1, wherein the first population comprises a healthy control group and the second population comprises an ischemic population. 4. The method of claim 1, wherein measuring blood perfusion as a function of time comprises using an optical measurement method. 5. The method of claim 4, wherein the optical method is diffuse correlation spectroscopy. 6. The method of claim 4, wherein the optical method is diffuse speckle contrast analysis. 7. The method of claim 4, wherein the optical method is diffuse optical tomography. 8. The method of claim 4, wherein the optical method is near-infrared spectroscopy. 9. The method of claim 4, wherein the optical method is laser Doppler flowmetry. 10. The method of claim 1, wherein measuring blood perfusion as a function of time comprises using a non-optical measurement method. 11-44. (canceled) 45. A system for discriminating between at least a first population and a second population, the system comprising: a processor configured to receive blood perfusion measurements as a function of time to obtain time series data; mathematically transform the time series data into a power spectrum; calculate at least one parameter of the power spectrum within a specific frequency range; and use the at least one calculated parameter as a discriminator for the first population and the second population. 46. The system of claim 45, wherein at least the first population and the second population comprise two patient populations. 47. The system of claim 45, wherein the first population comprises a healthy control group and the second population comprises an ischemic population. 48. The system of claim 45, further comprising at least one optical sensor configured to measure blood perfusion as a function of time. 49. The system of claim 48, wherein the optical sensor comprises a diffuse optical flow sensor. 50-59. (canceled) 60. A computer-implemented method for discriminating between at least a first population and a second population, the method comprising: measuring blood perfusion as a function of time to obtain time series data;calculating statistical parameters from the time series data; andusing at least one of the statistical parameters as a discriminator for the first population and the second population. 60. The method of claim 60, wherein the time series is between about 30 second... |  | A61B005/026 A61B005/02 A61B005/00
US20150088542 | A1 | 2015-03-26 | SYSTEM AND METHOD FOR CORRELATING EMOTIONAL OR MENTAL STATES WITH QUANTITATIVE DATA | 2014-09-26 | Techniques are disclosed relating to computer facilitated determination of a correlation between an individual's emotional or mental state and influential data corresponding to the individual. The correlation may be determined over a particular time interval or substantially in real-time. Influential data may be provided from one or more data sources (e.g., a device) associated with the individual. The report may be communicated in various forms including graphs and other visual representations. The report may be communicated to the user via various communication channels such as emails, text messages, webpages, and other digital or physical form. | 1. A method comprising: a computer system receiving mental health data from a first user, wherein the mental health data is associated with a first mental state of the first user;the computer system compiling influential data corresponding to the first user, wherein the influential data includes quantitative data;the computer system storing the mental health data and the influential data in a memory;the computer system determining a correlation between the mental health data and at least a portion of influential data;based on the determining, the computer system generating a report of the correlation of the mental health data and at least the portion of the influential data;the computer system storing the report in the memory; andthe computer system communicating the report to the first user. 2. The method of claim 1, wherein the plurality of influential data compiled by the computer system includes one or more of: location, stock market status, email volume, appointment schedule, exercise, diet, weight, sports team statistics, body fat percentage, natural disasters, financial events, life events, time, day, month, physical health, or weather. 3. The method of claim 1, wherein the mental health data received by the computer system comprises a relative indication of mental health. 4. The method of claim 1, wherein the computer system is configured to determine the correlation between the mental health data and at least the portion of the plurality of influential data over a period of time. 5. The method of claim 4, further comprising: the computer system generating a recommendation for the first user based on the correlation between the mental health data and at least the portion of the plurality of influential data over the period of time. 6. The method of claim 1, further comprising: the computer system receiving an alert configuration from the first user. 7. The method of claim 6, further comprising: based on the alert configuration, the computer system alerting the first user to input the mental health data. 8. The method of claim 1, further comprising: the computer system respectively comparing the mental health data of the first user and the influential data of the first user to mental health data of a second user and influential data of the second user. 9. The method of claim 1, further comprising: based on the correlation between the mental health data and at least the portion of influential data, the computer system forecasting a future mental state of the first user using an updated version of at least the portion of influential data. 10. A method comprising: receiving, by a computer system, mental health data from a user, wherein the mental health data is associated with a first mental state of the user;compiling, by the computer system, influential data corresponding to the user, wherein the influential data includes quantitative data;storing, by the computer system, the mental health data and the influential data in a memory;... |  | G06F019/00 G06Q030/06 A61B005/16
US20150073281 | A1 | 2015-03-12 | GENERATING A FLOW-VOLUME LOOP FOR RESPIRATORY FUNCTION ASSESSMENT | 2013-09-11 | What is disclosed is a system and method for generating a flow-volume loop for respiratory function assessment of a subject of interest in a non-contact, remote sensing environment. In one embodiment, a time-varying sequence of depth maps of a target region of a subject of interest being monitored for respiratory function is received. The depth maps are of that target region over a period of inspiration and expiration. The depth maps are processed to obtain a volume signal comprising a temporal sequence of instantaneous volumes. The time-varying volume signal is processed to obtain a flow-volume loop. Changes in a contour of the flow-volume loop are used to assess the subject's respiratory function. The teachings hereof find their uses in a wide array of medical applications where it is desired to monitor respiratory function of patients such as elderly patients, chronically ill patients with respiratory diseases and premature babies. | 1. A method for generating a flow-volume loop for respiratory function assessment in a remote sensing environment, the method comprising: receiving a time-varying sequence of depth maps of a target region of a subject of interest being monitored for respiratory function, said depth maps being of said target region over a period of inspiration and expiration;processing said depth maps to obtain a time-varying volume signal comprising a temporal sequence of instantaneous volumes; andprocessing said time-varying volume signal to generate a flow-volume loop, characteristics in a contour of said flow-volume loop facilitating an assessment of said subject's respiratory function. 2. The method of claim 1, wherein said target region comprises one of: said subject's anterior thoracic region, a region of said subject's dorsal body, and a side view containing said subject's thoracic region. 3. The method of claim 1, wherein said depth maps are obtained from images captured using an image-based depth sensing device comprising any of: a red green blue depth (RGBD) camera, an infrared depth camera, a passive stereo camera, an array of cameras, an active stereo camera, and a 2D monocular video camera. 4. The method of claim 1, wherein said depth maps are obtained from data captured using a non-image-based depth sensing device comprising any of: a LADAR device, a LiDAR device, a photo wave device, and a time-of-flight measurement device. 5. The method of claim 1, wherein said depth maps are obtained from processing video images captured of said target region with patterned clothing using a video camera device comprising any of: a red green blue (RGB) camera, an infrared camera, a multispectral camera, and a hyperspectral camera. 6. The method of claim 1, wherein generating said flow-volume loop comprises: taking a derivative of said volume signal to obtain a flow signal; andextracting said flow-volume loop from said volume signal and said flow signal. 7. The method of claim 1, wherein generating said flow-volume loop comprises: filtering, using a low-pass filter, said volume signal to obtain a filtered volume signal;taking a derivative of said filtered volume signal to obtain a flow signal;filtering, using a low-pass filter, said flow signal to obtain a filtered flow signal; andextracting said flow-volume loop from said filtered volume signal and said filtered flow signal. 8. The method of claim 1, wherein said inspiration and expiration is tidal breathing and said volume signal corresponds to a tidal volume signal, said flow-volume loop being extracted from said tidal volume signal. 9. The method of claim 1, wherein said respiratory function assessment comprises using said flow-volume loop to facilitate a determination of any of: pulmonary disease, and a localization of an airway obstruction. 10. The method of claim 9, wherein said pulmonary disease is any of: pulmonary fibrosis, pneumothorax, Infant Respiratory Distress Syndrome, asthma, bronchitis, e... | XEROX CORPORATION | A61B005/087 A61B005/08
US20150080755 | A1 | 2015-03-19 | Illuminated Endoscopic Pedicle Probe With Electromyographic Monitoring | 2014-05-29 | An endoscopic pedicle probe for use during spinal surgery to form a hole in a pedicle for reception of a pedicle screw has an enlarged proximal end for cooperation with the hand of the surgeon and an elongate shaft terminating in a distal tip that may be pushed through the pedicle to form the hole. An integrated endoscope and light extend through the shaft to enable the surgeon to visually observe the target area, and a conduit extends through the shaft to convey a fluid to irrigate the target area. In a preferred form the probe is connected with an electromyographic monitoring system to alert the surgeon when a breach is about to occur. In a further embodiment, two endoscopes are associated with the probe. The complete probe may be disposable, or just the tip may be detachable for disposal or replacement. | 1. An endoscopic pedicle probe for use during spinal surgery to form a hole in a pedicle for reception of a pedicle screw, comprising: an elongate shaft terminating in a distal tip that may be pushed through the pedicle to form the hole, and an enlarged proximal end for cooperation with the hand of the surgeon; andan integrated endoscope and light extending through the shaft, said endoscope being connected with a monitor to enable a surgeon to visually observe the area being treated. 2. The endoscopic pedicle probe as claimed in claim 1, wherein: means is provided on the probe for conveying an irrigating fluid to the site being treated to flush debris away from the area. 3. The endoscopic pedicle probe as claimed in claim 2, wherein: the probe is connected in a system for electromyographic monitoring to perform dynamic pedicle integrity assessments to detect a breach or potential breach of the pedicle and alert the surgeon. 4. The endoscopic pedicle probe as claimed in claim 3, wherein: the probe is made of non-conductive material and the distal tip is made electrically conductive so that an electrical stimulation signal supplied to the tip will innervate nerves adjacent the target site and invoke a neuromuscular response in associated muscles. 5. The endoscopic pedicle probe as claimed in claim 4, wherein: the entire probe, including the shaft, enlarged proximal end, and distal tip are made of one of carbon fiber and plastic;an electrical lead extends through the shaft from the proximal end to the distal end; andthe tip is coated with an electrically conductive material, said coating being connected with said lead so that a stimulation signal supplied through said lead produces the stimulation signal at said tip. 6. The endoscopic pedicle probe as claimed in claim 4, wherein: the shaft and distal tip of said probe are made of an electrically conductive material;an electrical lead is connected with said probe to supply a stimulation signal thereto; andsaid shaft is coated with an insulating material to prevent shunting between said shaft and surrounding tissue when a stimulation signal is supplied to said probe, said tip being uncoated with insulating material so that a stimulation signal supplied to said probe produces the stimulation signal at said tip. 7. The endoscopic pedicle probe as claimed in claim 1, wherein: two endoscopes extend through the probe, said endoscopes being positioned to provide different views of the area being treated and connected with a monitor to enable a surgeon to visually observe the area. 8. An endoscopic pedicle probe for use during spinal surgery to form a hole in a pedicle for reception of a pedicle screw, comprising: an elongate shaft terminating in a distal tip that may be pushed through the pedicle to form the hole, and an enlarged proximal end for cooperation with the hand of the surgeon;an endoscope and light extending through the shaft, said endoscope being connected with a monitor to enable a surge... |  | A61B017/16 A61B001/06 A61B017/86 A61B005/0488 A61B005/00 A61B017/00 A61B001/015
US08983587 | B2 | 2015-03-17 | Cooperative processing with mobile monitoring device and computer system | 2013-06-04 | An arrangement includes a mobile device which may include circuitry to receive ECG data, circuitry to identify a notable finding in the ECG data and circuitry to send the ECG data corresponding to the notable finding to a computing system. The mobile device may also include circuitry to receive from the computing system a pattern based on analysis of the ECG data sent from the computing system using additional computing resources of the computing system. | 1. A mobile device comprising: circuitry to receive ECG data;circuitry to identify a notable finding in the ECG data;circuitry to send the ECG data corresponding to the notable finding to a computing system; andcircuitry to receive from the computing system a pattern based on analysis of the ECG data sent from the computing system using additional computing resources of the computing system. 2. The mobile device of claim 1 wherein circuitry in the mobile device processes signals according to the pattern sent to the mobile device by the computing system. 3. The mobile device of claim 1 wherein circuitry in the mobile device processes data collected by the mobile device according to the pattern sent to the mobile device by the computing system. 4. The mobile device of claim 1 wherein the pattern comprises templates of signal morphologies, additional data, additional processing rules or additional executable computer programs. 5. The mobile device of claim 1 wherein the patterns are produced from historical data on the user, the historical data including ECG strips, or templates or reference data. 6. The mobile device of claim 1 wherein the mobile device operates in standalone mode when access to the computing system is not available, and during that time, saves notable findings and ECG data in non-volatile memory. 7. The mobile device of claim 1 wherein the mobile device is further configured to receive from the computing system at least one pattern to cause the mobile device to process subsequent electrical signals of the beating heart using the pattern. 8. The mobile device of claim 1 wherein criteria are used to determine if a detected episode corresponds to a notable finding; and wherein the detected episode is determined by detecting that a pattern produced from the data corresponding to the notable finding does not match any patterns stored in the mobile device. 9. The mobile device of claim 1 wherein determining that a detected episode is a notable finding comprises at least one of detecting a high level of noise in the signal and determining that a quality measure related to the notable finding indicates low quality. 10. The mobile device of claim 1, further comprising sensors to receive physiological signals from a subject; circuitry that conditions the signals from the sensors and converts the signals to digital data; anda computing device to process the digital data to produce the notable finding. 11. The mobile device of claim 10 further comprising a storage device that stores a computer program product to cause the mobile device to: analyze the digital signals representative of a beating heart;conduct a detailed analysis to determine when the digital data corresponds to a notable finding;determine when to send the digital data corresponding to the notable finding to a second computing system for re-analysis;utilize a process to receive a selected new pattern to re-configure the mobile device to change analysis of data receive... | Medicomp, Inc. | A61B005/04 A61B005/00 A61B005/0452 G06F019/00
US08983597 | B2 | 2015-03-17 | Medical monitoring and treatment device with external pacing | 2013-05-31 | A non-invasive bodily-attached ambulatory medical monitoring and treatment device with pacing is provided. The noninvasive ambulatory pacing device includes a battery, at least one therapy electrode coupled to the battery, a memory storing information indicative of a patient's cardiac activity, and at least one processor coupled to the memory and the at least one therapy electrode. The at least one processor is configured to identify a cardiac arrhythmia within the information and execute at least one pacing routine to treat the identified cardiac arrhythmia. | 1. A non-invasive bodily-attached ambulatory medical monitoring and treatment device comprising: a battery;at least one therapy electrode coupled to the battery;a memory storing information indicative of a patient's cardiac activity;a plurality of components implementing a plurality of pacing routines, each pacing routine of the plurality of pacing routines corresponding to a respective cardiac arrhythmia of a plurality of cardiac arrhythmias; andat least one processor coupled to the memory and the at least one therapy electrode and configured to identify, within the information, a cardiac arrhythmia from the plurality of cardiac arrhythmias and respond to the identified cardiac arrhythmia at least in part by executing at least one component of the plurality of components that implements at least one pacing routine corresponding to the identified cardiac arrhythmia to treat the identified cardiac arrhythmia. 2. The device according to claim 1, wherein the identified cardiac arrhythmia includes bradycardia and the at least one pacing routine is configured to: determine that a first interval has passed without detection of a heart beat; andapply, responsive to determining that the first interval has passed, a pacing pulse via the at least one therapy electrode. 3. The device according to claim 2, wherein the first interval is defined by a base pacing rate and a hysteresis rate. 4. The device according to claim 3, wherein the at least one pacing routine is further configured to: detect an intrinsic heart beat prior to passage of a second interval;determine a third interval based on the base pacing rate, the hysteresis rate, and a point where the intrinsic heart beat was detected; anddetermine whether another intrinsic heart beat occurs within the third interval. 5. The device according to claim 1, wherein the identified cardiac arrhythmia includes tachycardia and the at least one pacing routine is configured to: detect a plurality of intrinsic heart beats prior to passage of a first interval, the plurality of intrinsic heart beats having an intrinsic frequency, the first interval being defined by an anti-tachyarrhythmic pacing rate; andapply, responsive to detecting the intrinsic frequency, a series of pacing pulses via the at least one therapy electrode, the series of pacing pulses having a frequency above the intrinsic frequency. 6. The device according to claim 1, wherein the identified cardiac arrhythmia includes an erratic heart rate and the at least one pacing routine is configured to: identify a first series of heart beats within the information, the first series having a lower frequency;identify a second series of heart beats within the information, the second series a upper frequency; andapply, responsive to identifying the erratic heart rate, a series of pacing pulses via the at least one therapy electrode, the series of pacing pulses having a frequency above the lower frequency and below the upper frequency. 7. The device according ... | Zoll Medical Corporation | A61N001/00 A61B005/046 A61B005/0408 A61N001/362 A61N001/04 A61N001/39 A61B005/00
US08971980 | B2 | 2015-03-03 | Analyte test device | 2007-07-31 | An analyte test device is constructed as an integrated, single-use, disposable cartridge which can be releasably installed into a compatible analyte test monitor. In use, the device can be used in conjunction with the monitor to lance the skin of a patient to create a blood sample and, in turn, calculate the concentration of a particular analyte in the expressed blood sample. In one embodiment, the device includes a base and a cover which are affixed together to create a test cartridge which has a substantially flat and low profile design. A lancet carrier is disposed between the base and the cover and includes a anchor fixedly mounted on the base and a lancet support member which is slidably mounted on the base, the anchor and the lancet support member being connected by a spring. A lancet is removably mounted on the lancet support member is disposed directly beneath an analyte test strip which secured to the underside of the cover. In another embodiment, the device includes a cylindrical housing with an open top end and an open bottom end. A spring biased lancet is slidably mounted within the cylindrical housing. An analyte test strip is fixedly mounted within the cylindrical housing and is disposed at an acute angle relative to the lancet. | 1. An analyte test device which is adapted to be removably coupled to a compatible analyte test meter, said analyte test device comprising: a flat lancet carrier comprising a flat spring and a lancet support surface, said lancet carrier including a top surface, a bottom surface, a front end and a rear end;a lancet comprising a flat member having a needle projecting therefrom, the lancet extending along said lancet support surface and said flat spring, said lancet secured to a first end of said spring;an analyte test strip coupled to the lancet carrier and lancet, the test strip including a plurality of electrodes and assay chemistry; anda housing comprising a base and a cover, the housing including an interior cavity being sized and shaped to receive said lancet carrier, said lancet, and said test strip, wherein said housing comprises a skin receiving surface at a proximal end of said housing and an opening in communication with said interior cavity formed into said proximal end of said housing, wherein electrical contacts of the analyte test strip are accessible to a compatible analyte test meter at a distal end of said housing, andwherein said skin receiving surface is in the form of a notch which extends inward from said proximal end toward a distal end of said housing, wherein the width of the notch is less than the width of the analyte test strip. 2. The device of claim 1, wherein said device has a substantially flat design. 3. The device of claim 1, wherein said spring is integrally formed into said lancet carrier. 4. The device of claim 1, wherein a recess is formed into the top surface of said lancet carrier, said recess being sized and shaped to receive said lancet. 5. The device of claim 1, wherein said lancet is positioned between said test strip and said lancet carrier. 6. The device of claim 1, wherein said lancet carrier is positioned between said test strip and said lancet. 7. The device of claim 1, wherein said device is constructed as a unitary, single use, disposable tester. 8. The device of claim 1, wherein said notch is an arcuate notch. 9. The device of claim 1, wherein said notch is on said base. 10. The device of claim 9, wherein said notch is an arcuate notch. 11. The device of claim 1, wherein said lancet carrier is fixedly coupled to said base at a distal end of said housing. | Abbott Diabetes Care Inc. | A61B005/05 A61B005/00 A61B005/1486 A61B005/15 A61B005/145 A61B005/151
US08992886 | B2 | 2015-03-31 | Cyclic peptide analogues for non-invasive imaging of pancreatic beta-cells | 2010-04-06 | Compositions, methods of using and methods of making a cyclic peptide analog imaging agent that includes at least portions of a peptide or protein that binds specifically to the GLP-1 receptor (GLP-1R) and the cyclic analog has one or more conformational restrictions including, but not limited to, lactam bridges, disulfide bridges, hydrocarbon bridges, and their combinations, salts and derivatives thereof wherein the cyclic analog is more stable than a non-cyclic analog when incubated in the presence of enzymes that degrade GLP-1 and have an increased serum half-live, wherein the cyclic analog comprises at least a portion of a GLP-1 peptide or at least a portion of an Exendin peptide salts, derivatives or combinations thereof. | 1. An imaging agent comprising: a bicyclic peptide analogue corresponding to a portion of a GLP-1 peptide that binds specifically to a GLP-1 receptor (GLP-1R), wherein the bicyclic analogue has two lactam bridges, and salts thereof, and wherein the bicyclic analogue is more stable than a non-cyclic analogue when incubated in the presence of enzymes that degrade GLP-1 and has an increased serum half-life;a linker molecule connected to the portion of a peptide or protein; andan imaging molecule connected to the linker molecule. 2. A imaging composition comprising: a bicyclic peptide analogue with over 75% sequence homology to residues 7-36 of GLP-1 and having two lactam bridges, located between the positions 7 and 36 of GLP-1, or a salt thereof, wherein the agent is more stable than a non-cyclic analogue when incubated in the presence of enzymes that degrade GLP-1 and have an increased serum half-life and wherein at least a portion of the analogue binds specifically to a GLP-1 receptor (GLP-1R);a linker molecule connected to the at least a portion of an analogue; andan imaging molecule connected to the linker molecule. 3. The composition of claim 2, wherein the at least a portion of an analogue is selected from at least one of: SEQ ID No: 5, 6, 7, 8, 9, 10, 11, 12, 13, 14, 15, 16, 17, 18, 19, and salts thereof. 4. The composition of claim 2, wherein the linker molecule is monovalent or multivalent. 5. The composition of claim 2, wherein the imaging molecule comprises at least one of a radiolabel, an enzyme, a fluorescent label, a luminescent label, a bioluminescent label, a magnetic label, and biotin. 6. The composition of claim 2, wherein the imaging molecule comprises at least one of 18F, 68Ga, 60/61/62/64Cu, 89Zr, 86Y, 124I, 99mTc, 94mTc, 111In, 67Ga, 125I, 123I, 177Lu, 75/76/77Br, 166Ho, and 153Sm. 7. The composition of claim 2, wherein the composition is comprised in a pharmaceutically acceptable excipient. 8. The composition of claim 2, wherein the bicycle peptide analogue has an increased resistance to proteolytic cleavage by dipeptidyl peptidase-IV (DPP-IV), neutral endopeptidase (NEP 24.11), or both. 9. The composition of claim 2, wherein the composition comprises one or more positron emission tomography (PET) labels, single photon emission computed tomography (SPECT) labels, radioscintigraphy labels, or magnetic resonance imaging (MRI) labels. 10. A method of imaging a pancreas comprising: injecting into a patient in need of pancreatic imaging an effective amount of an imaging agent comprising: at least a portion of a bicyclic peptide analogue with over 75% sequence homology to residues 7-36 of GLP-1 with two lactam bridges, and salts thereof, between the positions 7 and 36 of GLP-1, salts thereof, wherein the agent is more stable than a non-cyclic analogue when incubated in the presence of enzymes that degrade GLP-1 and has an increased serum half-live,a linker molecule connected to the at least a portion of a peptide analogue, ... | Board of Regents, the University of Texas System | C07K014/06 A61K051/08 A61K049/14 A61B005/055
US08992493 | B2 | 2015-03-31 | Chest drainage systems and methods | 2011-01-28 | A chest drainage system includes a collection device and a fluid pathway configured to extend from the collection device to a patient. The fluid pathway has a proximal portion configured to extend proximally toward the patient and a distal portion configured to extend distally from the patient. The chest drainage system also includes a pressure source including an accumulator configured to selectively provide sub-atmospheric pressure to the distal portion of the fluid pathway and a valve configured to selectively relieve pressure in the proximal portion of the fluid pathway. The system is configured to open the valve and to introduce the sub-atmospheric pressure from the accumulator of the pressure source when a predetermined pressure differential is detected between the proximal and distal portions of the fluid pathway. | 1. A chest drainage system including: a collection device configured to receive a first sub-atmospheric pressure from a first pressure source;a fluid pathway configured to extend from the collection device to a patient and receive the first sub-atmospheric pressure via the collection device, the fluid pathway having a proximal portion configured to extend proximally toward the patient and a distal portion configured to extend distally from the patient;a second pressure source configured to selectively generate a second sub-atmospheric pressure more negative than the first sub-atmospheric pressure;a pressure accumulator configured to store the second sub-atmospheric pressure generated by the second pressure source, the second pressure source and the pressure accumulator coupled to the collection device at a location outside of the fluid pathway; anda valve positioned between the collection device and the pressure accumulator and configured to selectively couple the pressure accumulator to the proximal portion of the fluid pathway via the collection device,wherein the system has a first state in which the valve is closed and the pressure accumulator is not coupled to the fluid pathway, and a second state in which the valve is opened and the second sub-atmospheric pressure from the pressure accumulator is introduced into the proximal portion of the fluid pathway, the second state occurring when a predetermined pressure differential is detected between the proximal and distal portions of the fluid pathway. 2. The system of claim 1, wherein the pressure source includes means for generating the sub-atmospheric pressure and providing the sub-atmospheric pressure to the pressure accumulator. 3. The system of claim 2, wherein the means for generating the sub-atmospheric pressure comprises a pump. 4. The system of claim 2, wherein the means for generating the sub-atmospheric pressure comprises an external suction source. 5. The system of claim 1, wherein the system substantially maintains a prescribed pressure at the patient when the valve is opened and the sub-atmospheric pressure is introduced. 6. The system of claim 1, wherein the system is configured to be coupled to an external suction source to provide suction to the distal portion of the fluid pathway. 7. A chest drainage system comprising: a collection device;a fluid pathway configured to extend from the collection device to a patient, the fluid pathway having a proximal portion configured to extend proximally toward the patient and a distal portion configured to extend distally from the patient;a pressure source configured to maintain a first sub-atmospheric pressure within the collection device and the fluid pathway;a sensor system configured to sense a pressure differential between the proximal and distal portions of the fluid pathway;means for substantially clearing a blockage in the fluid pathway between the proximal and distal portions of the fluid pathway, the clearing means comprising... | Atrium Medical Corporation | A61M001/00 A61B005/08 A61M027/00 A61B019/00
US08971993 | B2 | 2015-03-03 | Systems and methods for navigating a surgical device | 2010-11-19 | Systems and methods are disclosed for navigating a surgical device toward a target organ in the body of a patient. An example method includes providing a surgical needle and a guide wire, the surgical needle configured for insertion into a vein or a beating heart. The method also includes holding the guide wire within the surgical needle while the surgical needle is inserted into the vein or the beating heart. The method also includes generating output in two modes, the output based on at least one medical positioning system (MPS) sensor on the guide wire, the output corresponding to a position of the surgical needle and the guide wire for navigating the surgical needle and the guide wire toward a target in the vein or the heart. The methods can be carried out directly by a physician or via a computer processor-based surgical system. | 1. A system for navigating a surgical device toward a target in a heart, the system comprising: a needle assembly including a surgical needle configured to be inserted through a tissue;a guide wire configured to be inserted through a lumen of the surgical needle;a fastening device operatively associated with the needle assembly to hold the guide wire within the lumen of the surgical needle during insertion of the surgical needle through the tissue; anda medical positioning system (MPS) sensor coupled to the guide wire, the MPS sensor producing an output in two modes, the output in a first mode corresponding to the position of the surgical needle and the output in a second mode corresponding to a position of the guide wire for navigating the surgical needle and the guide wire toward the target. 2. The system according to claim 1, further comprising a medical positioning system (MPS) configured to receive the output from the MPS sensor and generate visual feedback showing a position of the surgical device in a pre-recorded image. 3. The system according to claim 1, wherein the MPS sensor produces output in a first mode corresponding to a position of the surgical needle as the surgical needle is inserted, and the MPS sensor produces output in a second mode corresponding to positioning of the guide wire. 4. The system according to claim 1, wherein the MPS sensor produces output substantially in real-time to show dynamic positioning of the guide wire. 5. The system according to claim 1, further comprising a plurality of MPS sensors on the guide wire, the plurality of MPS sensors corresponding to separate portions of the guide wire. 6. The system according to claim 1, wherein the output of the MPS sensor is generated using an electromagnetic field and superimposed on a static fluoroscopy image. 7. The system according to claim 6, wherein the static fluoroscopy image is prerecorded. 8. The system according to claim 1, wherein the fastening device is a clip assembly. 9. The system according to claim 8, wherein the clip assembly pinches the guide wire. 10. The system according to claim 8, wherein the clip assembly maintains the guide wire in a substantially constant position along a central axis of the lumen of the surgical needle when the MPS sensor produces output in a first mode. 11. The system according to claim 10, wherein the clip assembly releases the guide wire for movement along the central axis of the needle assembly when the MPS sensor produces output in a second mode. 12. The system according to claim 1, wherein the surgical needle is configured to be inserted into a heart chamber for transapical valve implantation. 13. The system according to claim 1, wherein the surgical needle is configured to be inserted as a subclavian puncture for a cardiac rhythm implantable device, wherein leads are configured to be inserted through the needle assembly and navigated into the heart through the subclavian vein. 14. A navigation system for a ... | MediGuide Ltd. | A61B005/05 A61B017/22 A61B019/00 A61B017/34 A61B017/00
US08972021 | B2 | 2015-03-03 | Detachable helical antenna for implantable medical device | 2009-03-03 | A system and method wirelessly transfers information electromagnetically using a detachable helical antenna. In an example, the detachable helical antenna can include a first threaded portion. In an example, the detachable helical antenna can be configured to mechanically threadably engage an implantable medical device. | 1. A system comprising: a detachable helical antenna comprising:a first threaded portion;an electrically insulated portion coupled to the first threaded portion; anda conductive portion at least partially contained within the electrically insulated portion;wherein the detachable helical antenna is configured to use the first threaded portion to threadably engage an implantable medical device assembly;wherein the implantable medical device assembly includes an implantable telemetry circuit configured to wirelessly transfer information electromagnetically using the detachable helical antenna;wherein the detachable helical antenna includes a tapered profile having a decreasing outer radius in a direction distal to the first threaded portion; andwherein the conductive portion includes two or more concentric helical portions including a tapered helical portion. 2. The system of claim 1, comprising the implantable medical device assembly, wherein the implantable telemetry circuit is configured to wirelessly transfer information electromagnetically, using a specified operating frequency range, and using the detachable helical antenna; and wherein the specified operating frequency range includes a selected one of: (1) a Medical Implant Communications Service (MICS) band range extending from approximately 402 MHz to approximately 405 MHz;(2) a Short Range Device (SRD) band range extending from approximately 862 MHz to approximately 870 MHz;(3) a first Industrial-Scientific-Medical (ISM) band range extending from approximately 902 MHz to approximately 928 MHz; or(4) a second ISM band range extending from approximately 2400 MHz to approximately 2500 MHz. 3. The system of claim 1, wherein the two or more concentric helical portions are electrically connected in series. 4. The system of claim 1, wherein the electrically insulated portion includes a relative permittivity greater than a permittivity of air. 5. The system of claim 4, wherein the electrically insulated portion includes a ceramic material. 6. The system of claim 1, comprising the implantable medical device assembly, wherein the implantable medical device assembly includes an implantable housing comprising a conductive material, the implantable housing containing at least a portion of the implantable telemetry circuit; and wherein the detachable helical antenna is configured to mechanically threadably engage the implantable housing at least in part using the first threaded portion. 7. The system of claim 1, comprising the implantable medical device assembly, wherein the implantable medical device assembly includes: an implantable housing comprising a conductive material, the implantable housing containing at least a portion of the implantable telemetry circuit;a header attached to the implantable housing; andwherein the detachable helical antenna is configured to mechanically threadably engage the header at least in part using the first threaded portion. 8. The system of claim 7, wherein the... | Cardiac Pacemakers, Inc. | A61N001/02 A61N001/372 H01Q001/27 H01Q001/36 H01Q001/40 H01Q005/00 H01Q009/04 H01Q011/08 A61B005/00
US08989349 | B2 | 2015-03-24 | Dynamic tracking of moving targets | 2004-09-30 | Treatment targets such as tumors or lesions, located within an anatomical region that undergoes motion (which may be periodic with cycle P), are dynamically tracked. A 4D mathematical model is established for the non-rigid motion and deformation of the anatomical region, from a set of CT or other 3D images. The 4D mathematical model relates the 3D locations of part(s) of the anatomical region with the targets being tracked, as a function of the position in time within P. Using fiducial-less non-rigid image registration between pre-operative DRRs and intra-operative x-ray images, the absolute position of the target and/or other part(s) of the anatomical region is determined. The cycle P is determined using motion sensors such as surface markers. The radiation beams are delivered using: 1) the results of non-rigid image registration; 2) the 4D model; and 3) the position in time within P. | 1. A method of dynamically tracking a target within an anatomical region in order to deliver therapeutic radiation to the target during motion of the anatomical region, the anatomical region comprising one or more internal anatomical reference structures, the method comprising: constructing a 4D mathematical model that correlates relative 3D locations of the target and the one or more internal anatomical reference structures each identified in one or more pre-operative images, as a function of time within a periodic cycle P, wherein the periodic cycle P characterizes periodic motion of the anatomical region;after constructing the 4D mathematical model, dynamically tracking the periodic motion of the anatomical region to determine in real time a current point in time within the periodic cycle P;registering one or more near real time images of the one or more internal anatomical reference structures with one or more digitally reconstructed radiographs (DRRs) generated from the one or more pre-operative images of the one or more internal anatomical reference structures to determine a 3D location of the one or more internal anatomical reference structures in near real time within the periodic cycle P; andcomputing a 3D location of the target in real time using the 3D location of the one or more internal anatomical reference structures, and the relative 3D locations of the target and the one or more internal anatomical reference structures from the 4D mathematical model at the current point, wherein computing the 3D location of the target comprises determining vectors from the one or more internal anatomical reference structures to the target to identify the 3D location of the target. 2. A method in accordance with claim 1, wherein constructing the 4D mathematical model comprises: generating the one or more pre-operative images Ij (j=1, . . . , p) of the anatomical region, each image being taken at one of a succession of time points tj (j=1, . . . , p) within the periodic cycle P;measuring the periodic cycle P of the anatomical region using an external marker or an external sensor; andconstructing the 4D mathematical model for the measured periodic cycle P from which the relative 3D locations of the target and the one or more internal anatomical reference structures can be measured at any time tj in the periodic cycle P. 3. A method in accordance with claim 2, wherein the succession of time points tj (j=1, . . . , p) substantially encompass a full range of the periodic motion of the anatomical region. 4. A method in accordance with claim 3, wherein the succession of time points comprise at least: a first time point corresponding to a peak of the periodic cycle P; anda second time point corresponding to a trough of the periodic cycle P. 5. A method in accordance with claim 2, wherein: constructing the 4D mathematical model further comprises:obtaining, from the plurality of images Ij, deformation data that identifies deformation of the target and th... | Accuray, Inc. | A61N005/10 A61B019/00 A61B006/03 A61B006/00 A61B005/113 A61B017/00
US08974389 | B2 | 2015-03-10 | System and method for detecting irregular bone defects during dental implant osseointegration process | 2012-01-19 | A system and a method for detecting irregular bone defects during dental implant osseointegration process. The system comprises a detecting abutment, an ultrasonic driver, a signal receiving and analyzing device. When dental detection is performed, the detecting abutment is disposed on a substrate holder of a dental implant. The ultrasonic driver configures the piezoelectric transducers disposed on the detecting abutment to produce ultrasonic wave and transmits the ultrasonic wave to the contact surface between the dental implant and the alveolus bone. The piezoelectric transducers can receive the reflected wave caused by the each portion of the contact surface reflecting the ultrasonic wave and transform the reflected wave into time domain voltage signal. The signal receiving and analyzing device receives the time domain voltage signal to determine the depth, the severity and the location of the irregular bone defects of the contact surface. | 1. A system for detecting irregular bone defects during dental implant osseointegration process, comprising: a dental implant, comprising a substrate holder and an implant, wherein the implant of the dental implant is configured to be embedded into an alveolus bone, and wherein the dental implant is made of metal;a detecting abutment, disposed on the substrate holder of the dental implant, and the detecting abutment comprising a main body and a plurality of piezoelectric transducers, the plurality of piezoelectric transducers being disposed around a periphery of the main body and placed at regular intervals;an ultrasonic driver, for driving the plurality of piezoelectric transducers to generate ultrasonic wave; anda signal receiving and analyzing device, for analyzing a time domain voltage signal transmitted from the plurality of piezoelectric transducers;wherein the ultrasonic driver is configured to drive the plurality of piezoelectric transducers to generate the ultrasonic wave and transmitting the ultrasonic wave to an interface between the dental implant and the alveolus bone,wherein the plurality of piezoelectric transducers are configured to receive a reflective wave reflected by each portion of the interface, and the reflective wave is further transformed into the time domain voltage signal,wherein the signal receiving and analyzing device is configured to receive the time domain voltage signal and to determine depth, severity and locations of the irregular bone defects of each portion of the interface between the dental implant and the alveolus bone, andwherein a material of the main body of the detecting abutment is the same as which of the dental implant. 2. The system for detecting irregular bone defects of the claim 1, wherein the signal receiving and analyzing device transforms the time domain voltage signal into a frequency domain signal so as to perform analysis. 3. The system for detecting irregular bone defects of the claim 1, wherein the ultrasonic wave is longitudinal wave or transverse wave. 4. The system for detecting irregular bone defects of the claim 1, wherein the piezoelectric transducers are piezoelectric ceramic plates. 5. A method for detecting irregular bone defects during dental implant osseointegration process, comprising the following steps of: embedding an implant of a dental implant into an alveolus bone, wherein the dental implant is made of metal;disposing a plurality of piezoelectric transducers around a periphery of a main body of a detecting abutment at regular intervals;fixing the detecting abutment on a substrate holder of the dental implant, wherein a material of the main body of the detecting abutment is the same as which of the dental implant;driving the plurality of piezoelectric transducers disposed on the detecting abutment to generate ultrasonic wave by an ultrasonic driver and transmitting the ultrasonic wave to an interface between the dental implant and the alveolus bone;receiving reflected... | National Central University | A61B008/08 A61C019/04 A61B005/00 A61C008/00
US09008392 | B1 | 2015-04-14 | Systems and methods for visualizing elongated structures and detecting branches therein | 2014-09-24 | Various embodiments of the present disclosure relate generally to medical imaging and related methods. More specifically, particular embodiments of the present disclosure relate to systems and methods for visualizing elongated structures. | 1. A computer-implemented method for visualizing elongate objects, the method comprising: acquiring, using a processor, digital data of a portion of an elongate object, the digital data being generated by a medical imaging device imaging a portion of a patient's body;identifying, using a processor, a centerline connecting a plurality of points within the portion of the elongate object;defining a first half-plane along the centerline, the first half-plane defining a planar area extending radially outward from the centerline along at least an axial distance of the elongate object;defining an angular wedge of the elongate object by traversing a predetermined angular distance in a clockwise or counter clockwise direction from the first half-plane to a second half-plane extending radially outward from the centerline at the predetermined angular distance from the first half-plane along at least the axial distance of the elongate object;calculating, using a processor, a view of the angular wedge between the first half-plane and the second half-plane; andgenerating an electronic view of the angular wedge. 2. The method of claim 1, further comprising, repeating the steps of traversing and calculating for one or more additional angular wedges of the portion of the elongate object. 3. The method of claim 2, further comprising, aligning views of two opposing angular wedges next to each other. 4. The method of claim 1, wherein generating the half-plane comprises: defining an origin direction for each of the plurality of points of the centerline;calculating, using a processor, a plurality of vectors, each originating from one of the plurality of points toward the origin direction; andcombining the plurality of vectors to generate the half-plane. 5. The method of claim 1, wherein calculating the view of the angular wedge between the first half-plane and the second half-plane comprises: determining vectors along the first half-plane;determining voxels along each of the vectors along the first half-plane;generating maximum intensity projection (MIP) rays in an angular direction around the first half-plane toward a predetermined angular distance for each of the voxels;for each MIP ray, creating a set of voxels that intersect the ray computed in a predetermined angular increment, and computing a maximum intensity of the set of voxels; andprojecting the computed maximum intensity on the first half-plane. 6. The method of claim 1, wherein calculating the view of the angular wedge comprises: determining vectors along the first half-plane and corresponding voxels along each of the vectors;generating maximum intensity projection (MIP) rays in an angular direction around the first half-plane for each of the voxels;for each MIP ray, creating a set of voxels that intersect the ray computed in a predetermined angular increment, andcomputing the intensity of a maximum intensity voxel from the set of voxels, andprojecting the computed maximum intensity on the first half-... | HeartFlow, Inc. | G06K009/00 G06K009/52 A61B006/03 A61B005/055 A61B006/00 G06T007/00
US09339241 | B2 | 2016-05-17 | Assessment and prediction of cardiovascular status during cardiac arrest and the post-resuscitation period using signal processing and machine learning | 2012-05-25 | Real-time, short-term analysis of ECG, by using multiple signal processing and machine learning techniques, is used to determine counter shock success in defibrillation. Combinations of measures when used with machine learning algorithms readily predict successful resuscitation, guide therapy and predict complications. In terms of guiding resuscitation, they may serve as indicators and when to provide counter shocks and at what energy levels they should be provided as well as to serve as indicators of when certain drugs should be provided (in addition to their doses). For cardiac arrest, the system is meant to run in real time during all current resuscitation procedures including post-resuscitation care to detect deterioration for guiding care such as therapeutic hypothermia. | 1. A computer-implemented method for automated monitoring and online assessment of chances of survival for a patient in cardiac arrest, the method comprising: obtaining an ECG signal from the patient;preprocessing the ECG signal to remove high frequency noise and baseline jumps caused by noise and interference;performing, in a first processor, non-linear characterization of the preprocessed ECG signal and calculating a prototype distance of the preprocessed ECG signal;performing, in a second processor, feature extraction of the preprocessed ECG signal with a complex wavelet transform;performing, in a third processor, attribute extraction from the preprocessed ECG signal;performing, in a fourth processor, attribute extraction from an end tidal CO2 (ETCO2) signal;receiving distance values from non-linear characterization of the preprocessed ECG signal, extracted features of the preprocessed time-series ECG signal, attributes extracted from the ETCO2 signal, and attributes extracted from Dual-Tree Complex Wavelet Decomposition of the pre-processed ECG signal, and performing a feature selection using the received data with a predictive model;using machine learning to classify results of the feature selection process;generating a shock success prediction, which results in return of spontaneous circulation (ROSC);generating decompensation and re-arrest prediction; andrecommending therapeutic alternatives and medications for guiding therapy. 2. The method of claim 1, further comprising integrating categorical data, comprising at least one of demographics, medical history and medication information, into the feature database. 3. The method of claim 1, further comprising performing attribute extraction from other continuous physiologic signals, wherein the continuous physiologic signals comprises at least one of tissue impedance, vascular waveform data from piezoelectric sensors or other devices capable of obtaining vascular waveform data, tissue oxygenation signals from near infrared spectroscopy and other tissue oxygenation devices, and wherein the step of receiving includes receiving attributes extracted from other physiologic signals and categorical variables. 4. A system for automated monitoring and online assessment of chances of survival for a patient in cardiac arrest, the system comprising: an ECG device for providing an ECG signal from the patient;a filter for preprocessing the ECG signal to remove high frequency noise and baseline jumps caused by noise and interference;a first signal processor for performing non-linear characterization of the preprocessed ECG signal and calculating a prototype distance of the preprocessed ECG signal;a second signal processor for performing feature extraction of the preprocessed ECG signal with complex wavelet transform;a third signal processor for performing attribute extraction from the preprocessed ECG signal;a fourth signal processor for performing attribute extraction from an end tidal CO2 (ETCO2) signal... | Virginia Commonwealth University | A61B005/00 A61N001/37 A61B005/083 G06F019/00 A61B005/0452 A61B005/0205 A61B005/04 A61B005/053 A61B005/1455 A61B005/0402 A61N001/39
US09795335 | B2 | 2017-10-24 | Data collection for vestibulogram construction | 2013-03-15 | The methods, systems, and computer program products described herein enable the amount of information that can be acquired during a defined period of vestibular testing to be significantly increased while also significantly reducing the time required to collect data during such vestibular testing. These objects are achieved by intelligent data collection methods and systems configured to adaptively control a motion platform in a way that increases the amount of information gleaned from each data collection event and to achieve synergies based on the different types of, and the order of, data analysis and calibration methods used. | 1. A method for assessing a subject's vestibular system, the method comprising: administering a psychometric test to a subject and measuring responses of the subject to obtain a set of values, wherein administering the psychometric test comprises:positioning the subject on a motion platform that includes a device for supporting the subject and is configured to execute motion profiles,obtaining a first estimate of a parameter vector of the subject's psychometric function based on the subject's perception of motion in response to a first motion profile set wherein the subject's perception of motion is received using one or more input devices, andadaptively selecting, using one or more processing devices, a subsequent motion profile based at least in part on the first estimate, determining at least one fit parameter that represents a distribution of the set of values and represents a characteristic of the subject's responses to the psychometric test;estimating a bias quantity associated with each said fit parameter; subtracting the bias quantity from each said fit parameter to obtain a bias-reduced estimate of the fit parameter;scaling the bias-reduced estimate of the fit parameter by a scale-factor to obtain a final estimate of the fit parameter; andgenerating a quantitative measure representing the subject's vestibular system based on the final estimate of the fit parameter. 2. The method of claim 1, wherein the scale factor has a value substantially equal to or less than one. 3. The method of claim 1, wherein the responses of the subject are measured for stimuli corresponding to a plurality of values of a test parameter associated with the motion profiles and the responses to different values of the test parameter are scaled using a corresponding scaling function to obtain the set of values. 4. The method of claim 1, wherein the responses of the subject are obtained by providing a stimulus to the subject for a predetermined number of times to measure the responses of the subject, wherein a level of the stimulus is associated with a corresponding motion profile. 5. The method of claim 1, wherein the distribution is represented as a cumulative distribution function. 6. The method of claim 1, wherein the at least one fit parameter is determined using a numerical maximum-likelihood method. 7. The method of claim 1, wherein the bias quantity represents a first order asymptotic bias. 8. The method of claim 1, further comprising selecting the subsequent motion profile to reduce uncertainty in the estimate. 9. The method of claim 1, further comprising selecting the subsequent motion profile based at least in part on Fisher information associated with the estimate. 10. The method of claim 1, further comprising correcting for lapses in the subject's attention by identifying outlier data and eliminating the outlier data prior to obtaining the first estimate. 11. The method of claim 1, wherein the bias reduced estimate of the fit parameter is obtai... | Massachusetts Eye and Ear Infirmary | A61B005/16 A61B005/18 A61B005/00 G09B005/00
US09232918 | B2 | 2016-01-12 | Image display apparatus, display control method, and display control program | 2013-04-10 | An image display apparatus includes a display section (display unit) that displays an image, an information acquisition section that acquires predominance levels of sympathetic nerves and parasympathetic nerves and an activity magnitude of the autonomic nerves based on the biological information, an image generation section that generates the biological state image in which a figure having a size according to the acquired activity magnitude of the autonomic nerves is set along a first axis, along one side of which the predominance level of the sympathetic nerves is set with respect to a reference point and along the other side of which the predominance level of the parasympathetic nerves is set with respect to the reference point, in a position according to the acquired predominance levels of the sympathetic nerves and the parasympathetic nerves. | 1. An image display apparatus that displays a biological state image showing the state of autonomic nerves based on detected biological information, the apparatus comprising: a display section that displays an image;an information acquisition section that acquires predominance level of sympathetic nerve and parasympathetic nerve and an activity magnitude of the autonomic nerve based on the biological information;an image generation section that generates the biological state image in which a figure having a size according to the acquired activity magnitude of the autonomic nerves is set along a first axis, along one side of which the predominance level of the sympathetic nerve is set with respect to a reference point and along the other side of which the predominance level of the parasympathetic nerve is set with respect to the reference point, in a position according to the acquired predominance levels of the sympathetic nerve and the parasympathetic nerve, wherein in the biological state image generated by the image generation section, the figure is set along the first axis whenever the predominance level of the sympathetic nerve and the parasympathetic nerve and the activity magnitude of the autonomic nerve are acquired, and a portion where the figure overlaps with another figure has a color deeper than the color of a portion where the figures do not overlap with each other; anda display control section that causes the display section to display the generated biological state image. 2. The image display apparatus according to claim 1, wherein in the biological state image generated by the image generation section, whenever the predominance level of the sympathetic nerve and the parasympathetic nerve and the activity magnitude of the autonomic nerve are acquired, the figure having a size according to the acquired activity magnitude is set not only along the first axis and in a position according to the acquired predominance level of the sympathetic nerve and the parasympathetic nerve but also along a second axis which intersects the first axis and along which time is set and in a position according to the time at which the predominance levels and the activity magnitude are acquired. 3. The image display apparatus according to claim 1, wherein the image generation section generates the following images as the biological state image whenever the predominance level of the sympathetic nerve and the parasympathetic nerve and the activity magnitude of the autonomic nerve are acquired:a first image in which the figure is set along the first axis and a portion where the figure overlaps with another figure has a color deeper than the color of a portion where the figures do not overlap with each other; anda second image in which the figure having a size according to the acquired activity magnitude is set not only along the first axis and in a position according to the acquired predominance level of the sympathetic nerve and the parasympathetic nerve bu... | Seiko Epson Corporation | G06K009/00 A61B005/00 A61B005/026 A61B005/02
US09364159 | B2 | 2016-06-14 | Sensor for detecting biological electro-magnetic signal and the diagnostic device using the same | 2014-07-03 | The invention relates to a material for the detection of biological electro-magnetic signals made of a epidermis of a living organism and a diagnostic device using the same, and more particularly, to a material for the detection of biological electro-magnetic signals made of a epidermis of a living organism, through drying is one stage, also selecting is another stage of production, and a diagnostic device using the same. The material of the invention has an effect of detecting biological electro-magnetic signals. Accordingly, the material for the detection of biological electro-magnetic signals of the invention can be used for manufacturing a diagnostic device for detecting biological electro-magnetic signals non-invasively as well as effectively used in diagnosis in cases where biological electro-magnetic signals are changed by cancer, inflammations due to immunodeficiency and so on. | 1. A material for the detection of biological electro-magnetic signals produced according to the method comprising steps of: a) drying an epidermis separated from a living organism;b) measuring a capacitance on the dried epidermis to select the epidermis, wherein the epidermis separated from the living organism is selected from a group consisting of a scale of a fish, a scale or horny scale layer of a reptile, a modified skin of a bird, a cuticle of an insect, a cuticle of a mollusk, a cuticle of a shellfish, a feather, and a shell or horny scale layer of a crustacean. 2. The material according to claim 1, further comprising: immersing the epidermis into water. 3. The material according to claim 1, wherein the step a) comprises drying the epidermis for 1 to 48 hours under a pressure of 0.5 kg/cm2 to 10 kg/cm2 and then drying the epidermis for 1 to 96 hours without pressure. 4. The material according to claim 1, wherein the step b) comprises of selecting the dried capacitance of the epidermis that is in a range from 0.1 pF to 100 pF. 5. The material according to claim 1, further comprising: measuring a conductivity of the epidermis to select the epidermis. 6. The material according to claim 5, wherein the conductivity of the epidermis is in a range from 0.01 nS to 20 nS. 7. The material according to claim 1, further comprising: measuring a permittivity of the epidermis to select the epidermis. 8. The material according to claim 7, wherein the permittivity is in a range from 0.1 F/m to 50 F/m. 9. The material according to claim 1, wherein the epidermis has a thickness in a range from 0.01 mm to 10 mm and a diameter in a range from 0.1 mm to 100 mm by the step b). 10. The material according to claim 1, wherein the epidermis separated from the living organism is a scale of a fish. 11. The material according to claim 1, wherein the fish is selected from a group consisting of carp, a crucian carp, salmon and trout. 12. The material according to claim 1, wherein the epidermis separated from the living organism is a scale or skin of a reptile. 13. The material according to claim 12, wherein the reptile is selected from a group consisting of a turtle, a snapping turtle, a crocodile and a snake. 14. The material according to claim 1, wherein the epidermis separated from the living organism is a cuticle of an insect. 15. The material according to claim 14, wherein the insect is selected from a group consisting of a beetle, a grasshopper, a gold bug and a ladybug. 16. The material according to claim 1, wherein the epidermis separated from the living organism is a shell of a crustacea. 17. The material according to claim 16, wherein the crustacea is selected from crab, shrimp and crayfish. 18. A diagnostic device comprising: a sensor probe having a material for the detection of biological electro-magnetic signals as defined in claim 1 and electrodes in contact with both ends of the material for the detection of biological electro-magnetic sig... | UNI BIO-TECH., INC. | A61B005/00 A61B005/04 A61B005/05 A61K049/00 F26B001/00 F26B005/14 G01N033/483
US09823322 | B2 | 2017-11-21 | Method and apparatus for magnetic resonance data acquisition using a multipoint dixon technique | 2014-09-04 | In a method and magnetic resonance (MR) apparatus to acquire MR data from a subject, a predetermined spectral model of a multipoint Dixon technique is used that includes at least two spectral components with respective associated relaxation rates, a first phase due to field inhomogeneities; and a second phase due to eddy current effects. MR data are acquired using a bipolar multi-echo MR measurement sequence for multiple image points wherein, for each image point, the multi-echo MR measurement sequence alternately uses positive and negative readout gradient fields for the readout of MR signals of the MR data at at least three echo times. The at least two spectral components are determined based on the MR data. | 1. A method for acquiring magnetic resonance data from an examination subject, comprising: operating a magnetic resonance data acquisition unit, that generates a basic magnetic field in which an examination subject is situated, according to a bipolar multi-echo data acquisition sequence, to acquire magnetic resonance data from the examination subject for multiple image points by, for each image point, alternatingly activating positive and negative readout gradient fields with a gradient system of said acquisition unit, during which magnetic resonance signals are read out during at least three echo times, said activation of said gradient fields producing eddy currents in said data acquisition unit by interaction with said basic magnetic field;providing said magnetic resonance data to a computerized processor and, in said computerized processor, operating on said magnetic resonance data with a spectral model of a multipoint Dixon technique that relates said magnetic resonance data to at least two spectral components of said magnetic resonance signals and respective, associated relaxation rates of said at least two spectral components, and a first phase of said magnetic resonance signals that occurs due to field inhomogeneities of said basic magnetic field, and a second phase that occurs due to effects of said eddy currents, to implement an at least partially numerical determination of said at least two spectral components, said relaxation rates, said first phase, and said second phase; andmaking said at least two spectral components available in electronic form at an output of said processor in a format allowing reconstruction of an in-phase image and two out-of-phase images according to the multipoint Dixon technique that is modeled by said spectral model. 2. A method as claimed in claim 1 wherein said spectral model comprises a positive prefactor of said second phase for said magnetic resonance signals that are read out when said positive gradient fields are activated, and a negative prefactor of said second phase for said magnetic resonance signals that are read out when said negative readout gradient fields are activated. 3. A method as claimed in claim 1 comprising: in said computerized processor, determining a computational grid of lower resolution relative to a resolution of said magnetic resonance data, wherein each grid point of said computational grid includes a predetermined number of adjacent image points of said magnetic resonance data; andin said partially numerical determination of said first phase and said second phase, using an equation that is based on at least one of said first phase and said second phase being constant within a grid point of said computational grid. 4. A method as claimed in claim 1 comprising, in said at least partially numerical determination: implementing a first numerical optimization that determines said first phase;purging said magnetic resonance data of influences of said first phase depending on the d... | Siemens Healthcare GmbH | G01R033/485 A61B005/055 G01R033/46 G01R033/48 G01R033/565
US10478252 | B2 | 2019-11-19 | Method and system for patient-specific modeling of blood flow | 2014-11-14 | Embodiments include a system for determining cardiovascular information for a patient. The system may include at least one computer system configured to receive patient-specific data regarding a geometry of the patient's heart, and create a three-dimensional model representing at least a portion of the patient's heart based on the patient-specific data. The at least one computer system may be further configured to create a physics-based model relating to a blood flow characteristic of the patient's heart and determine a fractional flow reserve within the patient's heart based on the three-dimensional model and the physics-based model. | 1. A computer-implemented method for enabling the assessment of one or more blood vessels of a patient, based on calculated values of a blood flow characteristic, the method comprising: receiving patient-specific imaging data of a geometry of a plurality of blood vessels interconnected to form a vessel tree of the patient;determining, using a processor, a three-dimensional geometrical model of the plurality of blood vessels interconnected to form the vessel tree of the patient, based on the received patient-specific imaging data, the three-dimensional geometrical model comprising a model, in three dimensions, of a geometry of the plurality of blood vessels;determining, using the processor, a patient-specific model of blood flow through the plurality of blood vessels interconnected to form the vessel tree of the patient, based on the received patient-specific imaging data, the patient-specific model of blood flow comprising a model of the flow of blood through the plurality of blood vessels;determining a first value of the blood flow characteristic within the plurality of blood vessels of the patient based on the three-dimensional geometrical model or the patient-specific model of blood flow through the plurality of blood vessels of the patient;upon receiving a selection, from a user input received from a user or health care provider, of a blood vessel of the plurality of blood vessels interconnected to form the vessel tree, enabling a modification of one or both of the patient-specific model of blood flow and a geometry of the three-dimensional geometrical model to simulate an occlusion that prevents blood flow through the blood vessel of the plurality of blood vessels interconnected to form the vessel tree;modifying the patient-specific model of blood flow to prevent blood flow through the blood vessel of the plurality of blood vessels to simulate occlusion of the blood vessel of the plurality of blood vessels interconnected to form the vessel tree;predicting a change in blood flow, based on the occlusion, in vessels of the vessel tree different from the blood vessel having the occlusion, based on the modified patient-specific model of blood flow and/or the modified three-dimensional geometrical model;determining a second value of the blood flow characteristic within the plurality of blood vessels of the patient based on the modified three-dimensional geometrical model reflecting the occlusion, and/or the modified patient-specific model of blood flow reflecting the occlusion;predicting an effect on the patient of the occlusion based on the second value of the blood flow characteristic; andoutputting one or more of the first or second values of the blood flow characteristic, the modified three-dimensional geometrical model, the modified patient-specific model of blood flow, or the predicted effects, to an electronic storage medium or display. 2. The computer-implemented method of claim 1, wherein the blood flow characteristic includes at least o... | HeartFlow, Inc. | A61B034/10 A61B005/021 A61B005/00 A61B005/026 A61B005/02 G06F019/00 G06T017/00 G06F017/10 A61B034/00 G16B005/00 G16B045/00 G06G007/60 A61B005/029 A61B006/03 A61B006/00 A61B008/06 A61B008/08 G01R033/563 A61B005/107 G06T007/00 G06K009/00 G06K009/62 G06F017/50 A61B005/024 A61B005/22 G06K009/46 G06T007/20 G06T011/00 G06T011/20 A61M005/00 G06K009/52 A61B005/055 A61B005/11 G06T017/20 G06T015/10 G06T011/60 G06T007/60 A61B008/02 A61B008/04 G06T007/70 G06T007/73 G06T007/11 G06T007/12 G06T007/13 G06T007/149 G06T007/62 G01R033/56 G16H010/60 G16H050/30 G16H050/50 G16H030/20 G16H030/40 G16H010/40 G16H050/70 A61B090/00
US20150065848 | A1 | 2015-03-05 | SYSTEMS AND METHODS FOR PREDICTING LOCATION, ONSET, AND/OR CHANGE OF CORONARY LESIONS | 2014-10-21 | Systems and methods are disclosed for predicting the location, onset, or change of coronary lesions from factors like vessel geometry, physiology, and hemodynamics. One method includes: acquiring, for each of a plurality of individuals, a geometric model, blood flow characteristics, and plaque information for part of the individual's vascular system; training a machine learning algorithm based on the geometric models and blood flow characteristics for each of the plurality of individuals, and features predictive of the presence of plaque within the geometric models and blood flow characteristics of the plurality of individuals; acquiring, for a patient, a geometric model and blood flow characteristics for part of the patient's vascular system; and executing the machine learning algorithm on the patient's geometric model and blood flow characteristics to determine, based on the predictive features, plaque information of the patient for at least one point in the patient's geometric model. | 1-29. (canceled) 30. A computer-implemented method for predicting information relating to a vascular lesion of an individual, the method comprising: receiving a representation of anatomy for each of a plurality of individuals;acquiring or generating, for each received representation, a geometric model of at least a portion of the individual's vasculature, one or more physiological or phenotypic parameters of the individual, and one or more biophysical hemodynamic characteristics of the individual;creating one or more associations between the one or more physiological or phenotypic parameters of each individual, the one or more biophysical hemodynamic characteristics of each individual, and each of a plurality of points in the respective individual's geometric model;linking each of the one or more created associations with plaque information associated with a respective one of each of the plurality of individuals; andgenerating, using a computer processor and based, at least in part, on the association between the one or more created associations and the plaque information, a prediction or a probability of a risk of artery disease in the vasculature of an individual for whom one or more physical or phenotypic parameters and one or more biophysical hemodynamic characteristics are known. 31. The method of claim 30, wherein the generating of the prediction or the probability of the risk of artery disease in the vasculature of the individual for whom one or more physical or phenotypic parameters and one or more biophysical hemodynamic characteristics are known, further comprises: identifying one or more locations of coronary lesions, plaque growth or shrinkage, pathogenesis, or a combination thereof. 32. The method of claim 30, further comprising: receiving an indication associated with plaque at one or more locations in the representation of anatomy for the each of a plurality of individuals, wherein the prediction or the probability of the risk of artery disease is based on an association between the indication and the one or more created associations. 33. The method of claim 32, wherein the indication includes measurements associated with a presence, absence, growth, shrinkage, or onset of plaque. 34. The method of claim 30, wherein the acquiring or generating, for each received representation, the geometric model of at least a portion of the individual's vasculature, the one or more physiological or phenotypic parameters of the individual, and the one or more biophysical hemodynamic characteristics of the individual occurs at multiple time points. 35. The method of claim 30, wherein the prediction or the probability of the risk of artery disease is further based on a plurality of values associated with each of the plurality of points in the respective individual's geometric model. 36. The method of claim 30, wherein the representation of anatomy for each of a plurality of individuals includes representations of blood vessels, myocardium, ao... | HEARTFLOW, INC. | A61B005/02 A61B005/00
US20150065830 | A1 | 2015-03-05 | SYSTEM AND METHOD FOR OPERATING A SENSOR FOR DETERMINING BLOOD CHARACTERISTICS OF A SUBJECT | 2013-08-30 | In accordance with one aspect of the present technique, a method is disclosed. The method includes receiving continuous photoplethysmographic (PPG) data of a subject from a sensor and calculating a continuous blood characteristic (BC) based on the continuous PPG data. The method also includes calculating a first quality metric of the continuous PPG data based on a sequence of the continuous BC. The method further determines whether the first quality metric satisfies a stability criterion and sending a first notification to the sensor in response to determining that the first quality metric satisfies the stability criterion. The first notification instructs the sensor to collect compressed PPG data of the subject. | 1. A method comprising: receiving continuous photoplethysmographic (PPG) data of a subject from a sensor;calculating a continuous blood characteristic (BC) based on the continuous PPG data;calculating a first quality metric of the continuous PPG data based on a sequence of the continuous BC;determining whether the first quality metric satisfies a stability criterion; andsending a first notification to the sensor in response to determining that the first quality metric satisfies the stability criterion, wherein the first notification instructs the sensor to collect compressed PPG data of the subject. 2. The method of claim 1, further comprising: receiving compressed PPG data of the subject from the sensor in response to sending the first notification;calculating a compressed BC based on the compressed PPG data;calculating a second quality metric of the compressed PPG data based on a sequence of the compressed BC;determining whether the second quality metric satisfies the stability criterion; andsending a second notification to the sensor in response to determining that the second quality metric fails to satisfy the stability criterion, wherein the second notification instructs the sensor to collect continuous PPG data of the subject. 3. The method of claim 2, wherein the continuous BC and the compressed BC includes at least one of an oxygen saturation, a percentage modulation, and a heart rate. 4. The method of claim 2, wherein calculating the second quality metric further comprises calculating a standard deviation of the sequence of the compressed BC. 5. The method of claim 2, wherein calculating the second quality metric further comprises calculating an environmental signal from the compressed PPG data. 6. The method of claim 2, further comprising: determining an elapsed time in response to sending the first notification to the sensor; andsending the second notification to the sensor based on the elapsed time. 7. The method of claim 2, further comprising: receiving a user input for collecting continuous PPG data of the subject; andsending the second notification to the sensor in response to receiving the user input. 8. The method of claim 1, further comprising: determining whether the continuous PPG data is received in real-time from the sensor; andsending the first notification to the sensor in response to determining that the continuos PPG data is not received in real-time. 9. A system comprising: at least one processor;a calculation module stored in a memory and executable by the at least one processor, the communication module configured to receive continuous photoplethysmographic (PPG) data of a subject from a sensor, calculate a continuous blood characteristic (BC) based on the continuous PPG data, and calculate a first quality metric of the continuous PPG data based on a sequence of the continuous BC; anda determination module stored in the memory and executable by the at least one processor, the determination module communicative... | General Electric Company | A61B005/1455 A61B005/024
US20150073229 | A1 | 2015-03-12 | SWALLOWING MOTOR FUNCTION MEASUREMENT AND ASSESSMENT TOOLS, METHODS, AND APPARATUS | 2013-05-17 | Tools, methods and apparatus are provided that may be used to identify ineffective swallowing in the subject, including ineffective swallowing due to an obstruction, and may further be used to determine risk of aspiration in the subject. In one aspect, a method includes accessing intraluminal impedance measurements and pressure measurements obtained from the pharynx and/or esophagus of a subject during clearance of a bolus from the mouth and/or throat of the subject. The method further includes combining and analyzing the intraluminal impedance and pressure measurements to derive a value for one or more pressure-flow variables in the pharynx and/or esophagus on the subject. The swallowing motor function in the subject is assessed by comparing the value of the pressure-flow variables with a predetermined pharyngeal and/or esophageal reference value for the one or more pressure-flow variables. | 1. A method for assessing swallowing motor function in a subject, the method including: (a) accessing intraluminal impedance measurements and pressure measurements obtained from the pharynx and/or esophagus of the subject during clearance of a bolus from the mouth and/or throat of the subject;(b) combining and analysing the intraluminal impedance and pressure measurements to derive a value for one or more pressure-flow variables in the pharynx and/or esophagus of the subject, including at least one of the pressure flow variables a group consisting of iZn/Z, IBP max, and FSP; and(c) assessing swallowing motor function in the subject by comparing the value of the one or more pressure-flow variables with a predetermined pharyngeal and/or esophageal reference value for the one or more pressure-flow variables. 2. An apparatus for enabling an assessment of swallowing motor function in a subject, the apparatus including: (a) a processor;(b) a memory; and(c) software resident in memory accessible to the processor, the software executable by the processor to carry out a method comprising:accessing intraluminal impedance measurements and pressure measurements obtained from the pharynx and/or esophagus of the subject during clearance of a bolus from the mouth and/or throat of the subject; (b) combining and analysing the intraluminal impedance and pressure measurements to derive a value for one or more pressure-flow variables in the pharynx and/or esophagus of the subject, including at least one of the pressure flow variables a group consisting of iZn/Z, IBP max, and FSP; and(c) assessing swallowing motor function in the subject by comparing the value of the one or more pressure-flow variables with a predetermined pharyngeal and/or esophageal reference value for the one or more pressure-flow variables. 3. A computer readable media including a set of instructions in the form of a computer software program, the instructions being executable by a processing device on-board a programmed computer, wherein execution of the instructions causes the programmed computer to: (a) accept, as an input, intraluminal impedance and pressure measurements obtained from the pharynx and/or esophagus of a subject during clearance of a bolus from the mouth and/or throat of the subject;(b) combine and analyze the intraluminal impedance and pressure measurements to derive a value for one or more pressure-flow variables in the pharynx and/or esophagus of the subject, wherein the pressure flow variables include, but are not limited to, at least one of the pressure flow variables in a group consisting of iZn/Z, IBP max, and FSP;(c) assess swallowing motor function in the subject by performing a comparison between the value of the one or more pressure-flow variables with a predetermined pharyngeal and/or esophageal reference value for the one or more pressure-flow variables; and(d) provide, as an output, an assessment of swallowing motor function in the subject on the basis of the com... |  | A61B005/00 A61B005/03 A61B005/053
US08996100 | B2 | 2015-03-31 | Monitoring system comprising electrodes with projections | 2003-03-06 | An electrode structure for use with a monitoring system. A thin flexible body of an electrode material comprising conductive rubber is provided with projections extending externally to a working surface. According to this construction of the working surface of the electrode only the projections make a contact to the recipient's skin. When the projections are provided with a small cross-section, the constant electrode-skin contact is ensured due to the resiliency of the electrode material. | 1. An electrode for use in a monitoring system, the electrode comprising: a layer of electrically conductive elastic material;a plurality of submillimeter-sized prefabricated conductive metallic elements inserted in and projecting from a skin contacting face of the layer of electrically conductive elastic material, which metallic elements have surfaces configured to contact skin of a patient to be monitored; andan insulating plastic layer covering the skin contacting face of the electrically conductive elastic material with the surfaces of the conductive metallic elements projecting through the insulating plastic layer to contact the skin. 2. A monitoring system for monitoring a physiological activity of a recipient, comprising: a set of sensors including electrodes according to claim 1 to acquire physiological data;a device connected with the sensors to interpret the acquired physiological data. 3. The electrode according to claim 1, further including a plurality of ventilation holes extending through the electrically conductive elastic layer. 4. The electrode according to claim 1, wherein the layer of electrically conductive elastic material is mounted to an interior of a wearable garment. 5. The electrode according to claim 1, wherein the electrically conductive elastic material includes an electrically conductive rubber. | Koninklijke Philips N.V. | A61N001/05 A61B005/00 A61B005/0408
US08983854 | B2 | 2015-03-17 | Scale-type nonconstrained health condition evaluating apparatus and method | 2009-04-17 | A scale-type nonconstrained health condition evaluating apparatus includes a load cell sensor for sensing a ballistocardiogram signal and a weight signal from a measured person, an electrocardiogram sensor for sensing an electrocardiogram signal from the measured person, and a signal processor for calculating at least one of the heart rate, normalized stroke volume force, blood pressure and equilibrium sense abnormality of the measured person from the ballistocardiogram, weight and electrocardiogram signals sensed by the load cell sensor and the electrocardiogram sensor. | 1. A scale-type nonconstrained health condition evaluating apparatus loaded on at least one hardware processor and comprising: a load cell sensor which is loaded on the at least one hardware processor and senses a ballistocardiogram signal and a weight signal from a measured person;an electrocardiogram sensor which is loaded on the at least one hardware processor and senses an electrocardiogram signal from the measured person; anda signal processor which is loaded on the at least one hardware processor and calculates at least one of the heart rate, normalized stroke volume force, blood pressure and equilibrium sense abnormality of the measured person from the ballistocardiogram, weight and electrocardiogram signals sensed by the load cell sensor and the electrocardiogram sensor,wherein the load cell sensor is configured to be placed under feet of the measured person in a standing position or under hips of the measured person in a sitting position,wherein the signal processor comprises:a signal amplifier which amplifies the ballistocardiogram and electrocardiogram signals sensed by the load cell sensor and the electrocardiogram sensor;a band pass filter which filters only necessary bands of the ballistocardiogram and electrocardiogram signals amplified by the signal amplifier;an A/D converter which converts the ballistocardiogram and electrocardiogram signals filtered by the band pass filter into digital signals; anda computing unit which calculates at least one of the heart rate, normalized stroke volume force, blood pressure and equilibrium sense abnormality of the measured person from the weight of the measured person, sensed by the load cell sensor, the ballistocardiogram and electrocardiogram signals converted into the digital signals by the A/D converter,wherein the computing unit synchronizes the electrocardiogram signal with the ballistocardiogram signal based on the J waves of the ballistocardiogram signal to obtain an ensemble average so as to generate averaged electrocardiogram and ballistocardiogram signals,wherein the computing unit detects an R-J interval from the averaged ballistocardiogram and electrocardiogram signals and calculates the blood pressure of the measured person from a regression equation derived from data about correlation of the R-J interval and a systolic blood pressure as follows: SBP(n)=−803.6091×RJI(n)+349.6055wherein SBP(n) represents an average blood pressure for n strokes of the measured person, and RJI(n) denotes an average R-J interval, andwherein a display displays the resulting detected R-J interval from the averaged ballistocardiogram and electrocardiogram signals and calculated blood pressure of the measured person from the regression equation for health compliancy. 2. The scale-type nonconstrained health condition evaluating apparatus according to claim 1, further comprising the display that outputs the heart rate, normalized stroke volume force, blood pressure or equilibrium sense abnormality of the m... | SNU R & DB Foundation | A61B005/02 A61B005/11 A61B005/0205 A61B005/0402 A61B005/00 G01G019/414
US08996099 | B2 | 2015-03-31 | Catheter imaging probe and method | 2009-12-15 | A catheter imaging probe for a patient. The probe includes a conduit through with energy is transmitted. The probe includes a first portion through which the conduit extends. The probe includes a second portion which rotates relative to the conduit to redirect the energy from the conduit. A method for imaging a patient. The method includes the steps of inserting a catheter into the patient. There is the step of rotating a second portion of the catheter relative to a conduit extending through a first portion of the catheter, which redirects the energy transmitted through the conduit to the patient and receives the energy reflected back to the second portion from the patient and redirects the reflected energy to the conduit. | 1. A catheter imaging probe for a patient comprising: a conduit through which electromagnetic radiation is transmitted; a first portion through which the conduit extends; and a rotor through which the conduit extends, whereby the rotor rotates around the conduit to redirect the electromagnetic radiation from the conduit, wherein the rotor is moved by a flowing fluid from the first portion and a fluid source, and a capsule containing the rotor, wherein the capsule including at least one knob to support the rotor; and wherein the first portion includes an inlet tube through which the fluid flows and wherein the flowing fluid flows from the inlet tube to the rotor to control the movement of the rotor; wherein the rotor and inner surface of the capsule defines at least one flowing route extending about the rotor and the first conduit includes at least one outlet tube through which fluid flows from the rotor, guiding the fluid flowing along the flowing route and causing the rotor to rotate about the conduit via reactive force provided by the fluid; and an imager operably coupled to the conduit. 2. A probe as described in claim 1, wherein the rotor includes a rotating center shaft through which the conduit extends, and spiral shaped inner grooves which extend from the center shaft that provide a rotating torque to the center shaft when the flowing fluid flows against the grooves that causes the center shaft to rotate about the conduit. 3. A probe as described in claim 2 wherein the rotor has one or more optical redirection elements attached to the center shaft which redirects the electromagnetic radiation from the conduit. 4. A probe as described in claim 3 wherein the conduit is a radiation waveguide. 5. A probe as described in claim 4 wherein the radiation waveguide is a single mode fiber. 6. A probe as described in claim 5 wherein the optical redirection element includes a prism which reflects light from the conduit, the prism rotating with the center shaft. 7. A probe as described in claim 6 wherein the capsule includes a second knob which support the rotor which allows the rotor to rotate without wobbling. 8. A probe as described in claim 7 wherein the rotor includes a cover having at least a portion which is transparent to the electromagnetic radiation which encapsulates the capsule and contacts the first portion so no fluid can escape from the rotor except through the outlet tube. 9. A probe as described in claim 8 wherein the capsule defines a cylinder attached to the first portion from which the knobs extend and that defines a chamber which fluid from the inlet tube flows through. 10. A probe as described in claim 9 wherein the rotor includes one or more focusing elements which reshape the electromagnetic radiation. 11. A probe as described in claim 10 wherein the focusing element is selected from the group consisting of a lens, mirror, lens/mirror combination, prism, and liquid crystal. 12. A probe as described in claim 10, wherein... | Board of Regents, The University of Texas System | A61B008/00 A61B001/05 A61B005/00 A61B008/12 A61B001/00 A61B001/313 A61N007/00
US08989855 | B2 | 2015-03-24 | Nerve monitoring during electrosurgery | 2009-01-30 | A signal processing module includes an input module electronically coupled to a sensing probe of a nerve integrity monitoring system. The probe senses electrical signals from a patient during operation of an electrosurgical unit. The input module receives an input signal from the probe. An EMG detection module is coupled to the input module and is adapted to detect conditions in the input signal. The conditions are classified as a function of a level of electromyographic activity. An output module, coupled to the EMG detection module, provides an indication of electromyographic activity in the input signal based on the detected conditions. | 1. A signal processing module for a nerve integrity monitoring system adapted to sense electrical signals from a patient during operation of an electrosurgical unit and/or surgical metal-to-metal artifacts, the signal processing module comprising: an input module electrically coupled to a plurality of sensing probes and adapted to simultaneously receive a plurality of input signals from each of the plurality of sensing probes, a first input signal of the plurality of input signals indicative of electromyographic (EMG) activity of the patient and a second input signal of the plurality of input signals indicative of an artifact of metal-to-metal contact;an EMG detection module coupled to the input module and adapted to detect conditions in the first input signal and classify the conditions as a function of a level of EMG activity received from the patient;an artifact detection module adapted to detect the artifact in the second signal; andan output module coupled to the EMG detection module and the artifact detection module and adapted to simultaneously provide a first output signal indicative of the detected conditions in the first input signal and provide a second output signal indicative of the artifact. 2. The signal processing module of claim 1 wherein the artifact is detected based on an estimate of power in the second input signal. 3. The signal processing module of claim 1 wherein the artifact is detected based on an estimate of the frequency content of the second input signal. 4. The signal processing module of claim 1 wherein the artifact detection module is adapted to selectively suppress the second input signal. 5. The signal processing module of claim 1 and further comprising a direct current filter module adapted to suppress noise in the second input signal having a frequency lower than a threshold. 6. The signal processing module of claim 1 wherein the EMG detection module is adapted to compare a level of EMG activity detected in the plurality of input signals to a threshold and provide an indication of the comparison to the output module. 7. The signal processing module of claim 6 wherein the EMG detection module estimates a level of energy in the plurality of input signals to determine if the EMG activity is greater than an energy level threshold. 8. The signal processing module of claim 7 wherein the EMG detection module calculates an autocovariance or autocorrelation of the plurality of input signals to detect the level of EMG activity. 9. The signal processing module of claim 7 wherein the EMG detection module calculates an autocovariance or autocorrelation of the plurality of input signals using multiple samples of the input signal. 10. The signal processing module of claim 8 where the EMG detection module uses a wavelet or sigmoid classification function of the plurality of input signals using multiple samples of the input signal. 11. The signal processing module of claim 1 and further comprising an EMG recovery modu... | Medtronic Xomed, Inc. | A61B005/04 A61B005/0488 A61B005/00 A61B017/32
US08977367 | B2 | 2015-03-10 | Stimulation probe | 2013-12-12 | A stimulation probe comprises a lead having a distal end and a proximal end. The distal end of the lead has a plurality of electrodes configured to stimulate tissue. A protective tubing element extends over a portion of the lead proximate the proximal end of the lead. An advanced lead can element includes a switch matrix. The advanced lead can element is coupled to the proximal end of the lead and configured to couple the lead to an implantable pulse generator. | 1. A probe comprising: at least one lead;at least one protective tubing element at least partially arranged over and/or around the at least one lead; andan advanced lead can element coupled to the at least one lead,wherein the at least one lead comprises a proximal end and a distal end, andwherein the at least one protective tubing element is at least partially arranged over and/or around the proximal end of the at least one lead. 2. The probe according to claim 1, wherein the at least one protective tubing element is connected and/or connectable to the advanced lead can element by a fastening mechanism. 3. The probe according to claim 2, wherein the fastening mechanism is configured such that the at least one protective tubing element and the advanced lead can element are mechanically interlocked. 4. The probe according to claim 2, wherein the fastening mechanism has a mechanical locking fit to lock in place the at least one protective tubing element. 5. The probe according to claim 2, wherein the at least one protective tubing element is permanently attached or attachable to the advanced lead can element. 6. The probe according to claim 2, wherein the fastening mechanism is configured such that the at least one protective tubing element and/or the advanced lead can element comprises at least one part of the fastening mechanism. 7. The probe according to claim 1, wherein the at least one protective tubing element comprises at least one reinforcement member. 8. The probe according to claim 7, wherein the reinforcement member includes a helical spring or a braided mesh. 9. The probe according to claim 1, wherein the at least one protective tubing element comprises an outer layer. 10. The probe according to claim 9, wherein the outer layer is at least partially comprised of a polymer. 11. The probe according to claim 1, wherein the at least one protective tubing element comprises an inner layer. 12. The probe according to claim 11, wherein the inner layer is at least partially a lubricious substrate layer. 13. The probe according to claim 12, wherein the lubricious substrate layer is comprised of HDPE, PTFE and/or PEEK. 14. A probe comprising: at least one lead;at least one protective tubing element at least partially arranged over and/or around the at least one lead; andan advanced lead can element coupled to the at least one lead, wherein the at least one protective tubing element comprises a distal end having a lower hardness than the hardness of at least another part of the at least one protective tubing element. 15. A probe comprising: at least one lead;at least one protective tubing element at least partially arranged over and/or around the at least one lead; andan advanced lead can element coupled to the at least one lead,wherein a distal end of the at least one protective tubing element has a durometer of less than approximately 20 Shore A. 16. A probe comprising: at least one lead;at least one protective tubing element at le... | Sapiens Steering Brain Stimulation B.V. | A61N001/00 A61N001/05 A61B005/04 A61B005/0478 A61B005/00 A61N001/375 A61N001/36
US08981770 | B2 | 2015-03-17 | Apparatus and method for influencing and/or detecting magnetic particles | 2010-07-12 | The present invention relates to an apparatus and a method for void size determination of voids within an object into which an aerosol containing magnetic particles has been introduced, in particular for determining the size of a patient's pulmonary alveoli, said patient having inhaled an aerosol containing magnetic particles To review information concerning the lung structure, it is proposed to use magnetic particle imaging. First and second detection signals are acquired subsequently at different moments in time after introduction of the aerosol containing the magnetic particles into the object, in particular after inhalation of the aerosol by the patient. These detection signals are exploited, in particular the drop in intensity and/or the signal decay time, to get information about the diffusion of the magnetic particles within the voids, in particular alveoli, and to retrieve information therefrom about the size of the voids, in particular alveoli. | 1. An apparatus (100) for void size determination of voids within an object into which an aerosol containing magnetic particles has been introduced, which apparatus comprises: selection means comprising a selection field signal generator unit (110) and selection field coils (116) for generating a magnetic selection field (50) having a pattern in space of its magnetic field strength such that a first sub-zone (52) having a low magnetic field strength and a second sub-zone (54) having a higher magnetic field strength are formed in a field of view (28),drive means comprising drive field signal generator units (130) and drive field coils (136a, 136b, 136c) for changing the position in space of the two sub-zones (52, 54) in the field of view (28) by means of a magnetic drive field so that the magnetization of the magnetic material changes locally,receiving means comprising at least one signal receiving unit (140) and at least one receiving coil (148) for acquiring detection signals, which detection signals depend on the magnetization in the field of view (28), which magnetization is influenced by the change in the position in space of the first and second sub-zone (52, 54), andprocessing means (154) for determining the void size of voids within the object from a first one of the detection signals acquired directly after introduction of the aerosol and a second one of the detection signals acquired after a time duration after introduction of the aerosol. 2. An apparatus (100) as claimed in claim 1, wherein said processing means (154) is adapted for determining the void size of voids within the object by comparing the first and second detection signals, in particular for predetermined areas in the field of view (28). 3. An apparatus (100) as claimed in claim 2, wherein said processing means (154) is adapted for determining the void size of voids within the object by determining the intensity of the signal decay from the comparison of the first and second detection signals, in particular for the predetermined areas in the field of view (28). 4. An apparatus (100) as claimed in claim 2, wherein said processing means (154) is adapted for determining the void size of voids within the object by determining the signal decay time from the comparison of the first and second detection signals, in particular for the predetermined areas in the field of view (28). 5. An apparatus (100) as claimed in claim 3, wherein said processing means (154) is adapted for generating an intensity decay image and/or a decay time image from the determined intensity of the signal decay or the determined signal decay time, respectively. 6. An apparatus (100) as claimed in claim 1, wherein said processing means (154) is adapted for determining the void size of voids within the object by generating a first image and a second image from the first and second detection signals, in particular for the predetermined areas in the field of view (28), and for comparing said first and secon... | Koninklijke Philips N.V. | G01N027/84 A61B005/05
US08983572 | B2 | 2015-03-17 | System and method for patient selection in treating sleep disordered breathing | 2011-10-28 | A system and method provides for determining patient eligibility for receiving an implantable upper airway stimulation system. Images and sensed data are obtained regarding an upper airway of a patient. Based on the obtained image and sensed data, an obstruction vector is determined according to a location, a pattern, and a degree of obstruction along the upper airway. A patient candidate filter is applied against a patient health profile. Patient eligibility is determined based on the obstruction vector and application of the patient candidate filter. | 1. A method for screening patients comprising: at least one of:obtaining an image, via an imaging device, of a portion of an upper airway of a patient; andsensing data, via a catheter insertable into the upper airway, regarding a portion of an upper airway of a patient, wherein the sensed data comprises at least one of a pressure and an airflow during respiration; and automatically, via execution in a computer processor of machine readable instructions stored in non-volatile memory, performing:determining, based on the obtained image and sensed data, an obstruction vector including a location, a pattern, and a degree of obstruction along the upper airway;applying a patient candidate filter against a patient health profile; anddetermining patient eligibility for implantable upper airway stimulation based on the obstruction vector and application of the patient candidate filter. 2. The method of claim 1, wherein applying the patient candidate filter comprises: applying an array of parameters, one parameter at a time in succession, where a failure of the patient health history profile to match a respective one of the parameters of the patient candidate filter results in denial of patient eligibility. 3. The method of claim 2, wherein applying the series of parameters includes: applying at least one of a continuous positive airway pressure (CPAP) parameter, a co-morbidity parameter, a body mass index (BMI) maximum parameter, an apnea-hypopnea index (AHI) threshold parameter, and an apnea-hypopnea index (AHI) cap parameter. 4. The method of claim 1, wherein determining the obstruction vector comprises characterizing the location of obstruction as least one of a velum location, an oropharnyx-tongue base location, and an epiglottis-larynx location. 5. The method of claim 4, wherein determining the obstruction vector comprises: characterizing the pattern of obstruction as at least one of an antero-posterior pattern, a lateral pattern, a concentric pattern, and a composite pattern. 6. The method of claim 5, wherein determining the obstruction vector comprises: characterizing the degree of obstruction as at least one of a non-existent obstruction, a partial obstruction, and a complete obstruction. 7. The method of claim 1, wherein determining the obstruction vector includes: calculating and assigning a score representing the location, pattern, and degree of obstruction. 8. The method of claim 7, wherein determining the obstruction vector includes: applying a weighting factor to at least one of the location, pattern, and degree of the obstruction. 9. The method of claim 1, wherein the imaging device comprises at least one of: a direct imaging device to obtain a direct image of the portion of the upper airway including at least endoscopic imaging; andan indirect imaging device to obtain an indirect image of the portion of the upper airway. 10. The method of claim 9, wherein the indirect imaging device comprises: at least one of a computer tomography... | Inspire Medical Systems, Inc. | A61B005/00 A61B005/087 A61B006/03 A61B006/00 A61B008/08
US08988214 | B2 | 2015-03-24 | System, method, apparatus, or computer program product for exercise and personal security | 2011-12-08 | A method and system for tracking exercise and personal security includes providing hardware for a portable computing device that allows the device to be worn on a person. The method includes receiving a selection of an exercise option with the portable computing device and receiving a selection of an automated alert option for personal security with the portable computing device while a person trains or competes. The portable computing device that is worn may display one or more biological outputs on a display and it may provide a user interface which has one or more selectable instant alert options. The user interface may also support two-way audio communications. | 1. A method for tracking exercise and personal security using a portable computing device operable to be worn on a person, comprising: receiving a selection of an exercise option with the portable computing device;displaying a user interface on a display of the portable computing device having a selectable automated alert option for personal security and a selectable instant alert option, wherein the automated alert option is associated with a first alert that does not require immediate attention sent to a party monitoring the portable computing device and the instant alert option is associated with a second alert that requires immediate attention;receiving a selection of the automated alert option with the portable computing device;displaying one or more biological outputs on the display of the portable computing device andsupporting two-way audio communications through the portable computing device. 2. The method of claim 1, further comprising displaying a map on the display of the portable computing device. 3. The method of claim 2, wherein displaying the map on the display further comprises displaying a location of other portable computing devices participating in the selected exercise option. 4. The method of claim 1, further comprising displaying competition data associated with another portable computing device participating in a same selected exercise. 5. The method of claim 1, further comprising: wirelessly transmitting a location of the portable computing device to a server in a periodic manner in response to receiving the selection of the automated alert option. 6. The method of claim 1, wherein supporting two-way audio communications through the portable computing device comprises supporting a push-to-talk feature. 7. The method of claim 1, wherein the selectable instantaneous alert option comprises an emergency button that provides a wireless signal to a local law enforcement agency, a medical professional, a fire house, or a combination thereof when selected. 8. The method of claim 1, wherein the biological outputs displayed comprise at least one of a heart rate, respiratory rate, glucose level, and calories burned. 9. The method of claim 1, further comprising displaying a current time on the display of the portable computing device. 10. The method of claim 1, wherein the portable computing device comprises one of a bracelet or one or more straps for securing the portable computing device to the person. 11. The method of claim 1, further comprising wirelessly transmitting a location of the portable computing device. 12. A portable computing device for tracking exercise and personal security, comprising: a display; anda processor connected to the display, wherein the processor is configured with processor executable instructions to perform operations comprising: receiving a selection of an exercise option;displaying a user interface on the display having a selectable automated alert option for personal security and a selec... | QUALCOMM Incorporated | G08B021/00 G06F019/00 A61B005/00 G01S019/19 G01S019/17 A61B005/11 A61B005/08 A61B005/021 A61B005/145 A61B005/0205 A61B005/024
US09089301 | B2 | 2015-07-28 | Labor management devices providing pelvic floor support | 2014-11-17 | The present disclosure provides devices for supporting pelvic floor tissues to decrease the incidence of pelvic floor injuries during child birth. In one aspect, a pelvic floor support device is positioned adjacent the pelvic floor tissues. The pelvic floor support device includes a support member having a pressure surface configured for engagement with tissue adjacent the pelvic floor and a pressure detecting system associated with the pelvic floor support member to detect pressure indicative of pressure on the pelvic floor of a patient. | 1. A childbirth labor pelvic floor support apparatus, comprising: a pelvic floor support member comprising: a tactile feedback surface configured to apply pressure on tissue within a gluteal cleft aligned with a patient's midline within a sagittal plane adjacent a pelvic floor of the patient to support the pelvic floor during child birth; andat least one compression element extending in a direction away from the tactile feedback surface and configured to convey applied loading toward the tactile feedback surface to maintain the tactile feedback surface in a position that applies pressure on the tissue aligned with the patient's midline to support the pelvic floor; anda pressure detecting system associated with the pelvic floor support member to detect pressure indicative of pressure on the tissue adjacent the pelvic floor of the patient. 2. The childbirth labor pelvic floor support apparatus of claim 1, wherein the pressure detecting system comprises: a pressure detecting element configured to detect pressure applied on the tissue adjacent the pelvic floor by the pelvic floor support member; anda user interface configured to display information relating to the pressure detected by the pressure detecting element. 3. The childbirth labor pelvic floor support apparatus of claim 2, wherein the user interface is configured to wirelessly communicate with the pressure detecting element. 4. The childbirth labor pelvic floor support apparatus of claim 1, wherein the pressure detecting system comprises a compliant pad on a pressure surface of the pelvic floor support member and the compliant pad is configured to change appearance when the pressure exceeds a threshold pressure. 5. The childbirth labor pelvic floor support apparatus of claim 4, wherein the tissue adjacent the pelvic floor includes at least a portion of the perineum between the anus and the vaginal opening. 6. The childbirth labor pelvic floor support apparatus of claim 1, wherein the pressure detecting system comprises a securing member extending from the pelvic floor support member, the securing member being configured to convey information indicative of the pressure applied on the tissue adjacent the pelvic floor adjacent an anal orifice of the patient by the pelvic floor support member. 7. The childbirth labor pelvic floor support apparatus of claim 6, wherein the securing member comprises an element configured to change appearance when pressure changes. 8. The childbirth labor pelvic floor support apparatus of claim 1, further including a counter associated with the pressure detecting system, the counter configured to count pressure sequences above a first threshold indicative of effective pushes of the patient in child birth labor. 9. The childbirth labor pelvic floor support apparatus of claim 8, wherein the counter is a mechanical device. 10. The childbirth labor pelvic floor support apparatus of claim 1, wherein the at least one compression element comprises: a first rigid c... | Stetrix Inc. | A61B005/00
US20150072326 | A1 | 2015-03-12 | SYSTEM FOR THE ACQUISITION AND ANALYSIS OF MUSCLE ACTIVITY AND OPERATION METHOD THEREOF | 2013-03-27 | A system and corresponding acquisition and analysis method of an individual's muscle activity, including at least an electromyographic acquisition section and a video acquisition section for acquiring through respective sensors at least first electric signals of an individual's muscle group and second digital video signals of the muscle group, a computer processor and user interface to provide an output processed by the computer processor, which itself includes an interface communicating with the electromyographic and video sections, a database of deductive rules and processing and analysis elements provided with an expert system employing an inferential motor for correlating the first and second signals applying the deductive rules specific of the methods and tools of artificial intelligence arranged in the database; at least one detection sensor of the individual's skin impedence for determining an impedence value for use as correction parameter of the gain of the sensors of the electromyographic acquisition section. | 1. System for the acquisition and analysis of an individual's muscle activity, comprising at least an electromyographic acquisition section (A) and a video acquisition section (B) apt to acquire through respective sensors at least first electric signals of an individual's muscle group and second digital video signals of at least said muscle group, a computer processor (6) and a user interface (12) through which to supply an output processed by said computer processor (6), characterised in that said computer processor further comprises a communication interface with said electromyographic section (A) and said video section (B), a database (11) of deductive rules and processing and analysis means (9) provided with an expert system (10) employing an inferential motor with which said first and second signals of said electromyographic acquisition section (A) and of said video section (B) are correlated applying said deductive rules specific of the methods and tools of artificial intelligence provided in said database (11) and in thatat least one detection sensor of the individual's skin impedence is further provided, apt to determine an impedence value to be used as correction parameter of the gain of said sensors of the electromyographic acquisition section (A). 2. System as claimed in claim 1, wherein upstream of said expert system (10) employing an inferential motor, synchronisation means with a reference clock are provided, by which said first and second digital signals are divided into time frames and synchronised in time. 3. System as claimed in claim 1, wherein said analysis and processing means (9) operate in a time-shifted manner on said synchronised digital signals. 4. System as claimed in claim 1, wherein said electromyographic section (A) comprises at least a plurality of electrode sensors (2) to be applied in contact with a user's muscle apparatus. 5. System as claimed in claim 1, wherein said skin impedence sensor is connected to said computer processor (6) and the corresponding signal is used as adjustment parameter of the gain of each channel of the sensors (2) of said electromyographic section (A). 6. System as claimed in claim 1, wherein an inconsistency parameter is determined as comparison between a combination of said first and second signal and a reference value stored in said database (11), through which an output for self-adjustment means of the physical configuration of the system is provided. 7. Method for the acquisition and analysis of an individual's muscle activity, comprising the phases of employing a system as claimed in claim 1 to acquire in a temporally synchronised way at least first electric signals of an individual's muscle group and second digital video signals of at least said muscle group through an electromyographic acquisition section (A) and a video acquisition section (B), respectively, transmitting said first and second synchronised signals to a computer processor (6) provided with an expert system (1... | B10NIX S.R.L. | A61B005/0488 A63B024/00 A61B005/00 A61B005/053 A61B005/11
US20150087929 | A1 | 2015-03-26 | Method and System for Population Level Determination of Maximal Aerobic Capacity | 2014-09-22 | A computerized method for determining maximal oxygen uptake for a user with incomplete data with data collected from a plurality of other users with complete data. The maximal oxygen uptake can be determined by computing similarity metrics between an incomplete data set of self-reported and measured data and complete user data sets, and using a weighted sum of the similarity metrics. The results of the maximal oxygen update calculation can be cross-validated with known user data sets. | 1. A computerized method for determining maximal oxygen uptake for a user with incomplete data with data collected from a plurality of other users with complete data, the method comprising: (a) electronically receiving, from at least one user device corresponding to at least one of the complete data users, a plurality of data comprising: a combination of self-reported and measured data sufficient to perform a maximal oxygen uptake calculation for the at least one complete data user, anda maximal oxygen uptake corresponding to the at least one complete data user maximal oxygen uptake calculation;(b) electronically receiving, from a user device corresponding to the incomplete data user, incomplete user data including a subset of the combination of self-reported and measured data received from the at least one complete data user device, the subset of data insufficient to perform a maximal oxygen uptake calculation equivalent to the maximal oxygen uptake calculation corresponding to the at least one complete data user;(c) determining, using a computing device, at least one similarity metric between the incomplete data user combination of self-reported and measured data and the at least one complete data user combination of self-reported and measured data, the at least one similarity metric based on types of data in common between the incomplete data user and the at least one complete user; and(d) estimating, using the computing device, the maximum oxygen uptake of the incomplete data user using a weighted sum of the at least one similarity metric. 2. The computerized method of claim 1, further comprising using a cross-validation procedure to compute the statistical confidence of the at least one complete data user maximal oxygen uptake. 3. The computerized method of claim 2, wherein using a cross-validation procedure includes: for each complete data user, determining, using the computing device, a similarity metric between each of the complete data user combination of self-reported and measured data and the other complete data user combination of self-reported and measured data, the similarity metric based on types of data in common between each of the complete data user and the other complete data users;estimating at least one maximum oxygen uptake for each complete data user using a weighted sum of the similarity metrics;determining, for each complete data user, a difference between the estimated maximum oxygen uptake and the calculated maximum oxygen uptake; andusing the differences to compute, for each complete data user, a statistical confidence of the estimated complete data user maximal oxygen uptake. 4. The method of claim 1, wherein the user device corresponding to the at least one complete data users comprises a sensor including at least one of a heart rate monitor, a global positioning system (GPS) transponder, and an accelerometer. 5. The method of claim 1, wherein the user device corresponding to the incomplete data user comprises a ... |  | A61B005/00 A61B005/0205 A61B005/11
US20150080751 | A1 | 2015-03-19 | BLOOD PRESSURE MEASURING DEVICE, FLEXIBLE COLLAR FOR A BLOOD PRESSURE MEASURING DEVICE, AND METHOD FOR BLOOD PRESSURE MEASUREMENT | 2012-02-03 | Blood pressure measuring device with a flexible pressure collar, to surround a body part at least partially, with a pressure sensor element, wherein the shape of the pressure collar can be adapted to the outer contour of the body part, the pressure collar being at least partially inelastic. Further, the flexible pressure collar for a blood pressure measuring device to the relates pressure collar being inelastic and the shape being adapted to the outer contour of a body part. A method for non-invasive blood pressure measurement on a patient's body part with a blood pressure measuring device includes: positioning the pressure collar on the body part; setting the pressure collar such that it exerts pressure in the pulsatile region of the patient on the body part; and recording the pulsation for the period of at least one breathing cycle of the patient in the form of pulsation signals. | 1. A blood pressure measuring device with a flexible pressure collar, configured to at least partially surround a patient's body part, and having a pressure sensor element, wherein the pressure collar is constructed as a mechanical pressure collar, particularly without fluid, preferably without a gas cushion, a gas mixture cushion and/or a fluid cushion, that the pressure collar is constructed at least partly inelastically, preferably unidirectionally inelastically, particularly preferably circumferentially inelastically, and the pressure collar comprises at least one regulating device for mechanical regulation of the inner circumference of the pressure collar when it is attached to the body part. 2. The blood pressure measuring device according to claim 1, wherein the regulating device has a least one support device, at least one dynamic element and/or at least one force transmitting element. 3. The blood pressure measuring device according to claim 2, wherein the force transmission device comprises a tensile element that is adjustable with regard to the position and/or length thereof. 4. The blood pressure measuring device according to claim 2, wherein the force transmission device comprises a cam. 5. The blood pressure measuring device according to claim 1, wherein a force can be applied to the pressure collar mechanically by the regulating device in the circumferential direction of the pressure collar. 6. The blood pressure measuring device according to claim 1, wherein a force can be applied to the pressure collar mechanically by the regulating device in the axiall direction of the body part. 7. The blood pressure measuring device according to claim 1, wherein the shape of the pressure collar is adaptable to the outer contour of the body part. 8. The blood pressure measuring device according to claim 1, wherein the regulating device of the pressure collar has a detent device. 9. The blood pressure measuring device according to claim 1, wherein the pressure collar has partial surface elements that are movable relative to each other, and wherein the partial surface elements are preferably flexible, particularly preferably flexible and at least partlay inelastic. 10. The blood pressure measuring device according to claim 1, wherein the pressure collar has connecting elements, which preferably connect the movable partial surfaces to each other. 11. The blood pressure measuring device according to claim 1, wherein the pressure sensor element is arranged on the side of the pressure collar facing towards the body part. 12. The blood pressure measuring device according to claim 1, wherein the pressure sensor element has a gel cushion, preferably a gel cushion in which a pressure sensor is embedded, and/or a gel cushion that has an element that functions according to a principle of communicating pipes. 13. A flexible pressure collar for a blood pressure measuring device according to claim 1, wherein the pressure collar is designed as a me... |  | A61B005/022 A61B005/0225
US20150065896 | A1 | 2015-03-05 | PULSATION DETECTING DEVICE, ELECTRONIC APPARATUS, AND PROGRAM | 2013-03-26 | A pulsation detecting device 100 includes a signal processing unit 130 that performs frequency resolution processing on the basis of a pulse wave detection signal from a pulse-wave detecting unit 210 and a body motion detection signal from a body-motion detecting unit 220, a pulsation-information calculating unit 170 that calculates pulsation information on the basis of a result of the frequency resolution processing, and a signal-state determining unit 150 that applies determination processing for a signal state to at least one of the pulse wave detection signal and the body motion detection signal. The signal processing unit 130 performs a different kind of the frequency resolution processing according to a determination result of the signal state by the signal-state determining unit 150. | 1. A pulsation detecting device comprising: a signal processing unit that performs frequency resolution processing on the basis of a pulse wave detection signal from a pulse-wave detecting unit and a body motion detection signal from a body-motion detecting unit;a pulsation-information calculating unit that calculates pulsation information on the basis of a result of the frequency resolution processing; anda signal-state determining unit that applies determination processing for a signal state to at least one of the pulse wave detection signal and the body motion detection signal, whereinthe signal processing unit performs a different kind of the frequency resolution processing according to a determination result of the signal state by the signal-state determining unit. 2. The pulsation detecting device according to claim 1, wherein the signal processing unit performs first frequency resolution processing when it is determined that the pulse wave detection signal is in a first signal state and performs second frequency resolution processing when it is determined that the pulse wave detection signal is in a second signal state in which an SN ratio (signal-noise ratio) is higher than an SN ratio in the first signal state. 3. The pulsation detecting device according to claim 2, wherein the signal processing unit performs window function processing for sampling data of the pulse wave detection signal and Fourier transform processing for data after the window function processing as the first frequency resolution processing when it is determined that the pulse wave detection signal is in the first signal state and performs power spectral density estimation processing as the second frequency resolution processing when it is determined that the pulse wave detection signal is in the second signal state. 4. The pulsation detecting device according to claim 3, wherein jth sampling data Dj among sampling data D0 to DN (N is a positive integer equal to or larger than 2) of the pulse wave detection signal is data sampled at timing later than timing when ith sampling data Di is sampled (integers i and j are integers satisfying 0≦i&lt;N/2&lt;j≦N), andthe signal processing unit performs the window function processing using an asymmetrical window function, a window function value h(j) of which corresponding to the jth sampling data Dj is a maximum and a window function value h(i) of which corresponding to the ith sampling data Di is a value smaller than the window function value h(j), when it is determined that the pulse wave detection signal is in the first signal state. 5. The pulsation detecting device according to claim 2, wherein the signal processing unit performs window function processing for sampling data of the pulse wave detection signal, in which a first window function is used, and Fourier transform processing for first data after the window function processing as the first frequency resolution processing when it is determined that the pulse wave ... |  | A61B005/024 A61B005/00
US08971490 | B2 | 2015-03-03 | Controlling x-ray imaging based on target motion | 2012-01-26 | An image guided treatment is performed to treat a target. To perform the image guided treatment, measurement data indicative of target motion is acquired. A timing of one or more x-ray images is determined based on the measurement data. Treatment may be performed on the target using the position of the target. | 1. A treatment system, comprising: an imaging apparatus;a motion detecting apparatus to acquire measurement data indicative of a motion of a target, wherein the motion detecting apparatus comprises an ultrasound apparatus, and wherein the measurement data is ultrasound measurement data;a linear accelerator to deliver radiation treatment beams to the target; anda processing device coupled with the imaging apparatus, the motion detecting apparatus, and the linear accelerator, wherein the processing device is to:direct a first radiation treatment beam to the target; andin response to determining that the motion of the target is not within a treatment tolerance: cause the imaging apparatus to generate one or more x-ray images of the target, andpause the directing of the first radiation treatment beam to the target, wherein the processing device is further to:prior to treatment of the target, determine a treatment plan comprising planned delivery of a plurality of radiation treatment beams;receive selection of an initial image age threshold;determine that completing delivery of at least one radiation treatment beam of the planned delivery of the plurality of radiation treatment beams extends beyond the initial image age threshold; andmodify the treatment plan by splitting the at least one radiation treatment beam into two or more radiation treatment beams, wherein delivery of each of the two or more radiation treatment beams is completed at or before the initial image age threshold. 2. The treatment system of claim 1, wherein the processing device is further to perform the following, comprising: adjust a total number of x-ray images taken during an image guided treatment session in response to the determine of the target motion. 3. A method, comprising: prior to treatment of a target, determining a treatment plan that comprises a planned delivery of a plurality of radiation treatment beams;directing a first radiation treatment beam of the planned delivery of the plurality of radiation treatment beams to the target using a linear accelerator; andin response to determining, using an ultrasound motion detecting apparatus, that a motion of the target is not within a treatment tolerance: causing an imaging apparatus to generate one or more x-ray images of the target; andpausing the directing of the first radiation treatment beam to the target;receiving selection of an initial image age threshold;determining that completing delivery of at least one radiation treatment beam of the planned delivery of the plurality of radiation treatment beams extends beyond the initial image age threshold; andmodifying the treatment plan by splitting the at least one radiation treatment beam into two or more radiation treatment beams, wherein delivery of each of the two or more radiation treatment beams is completed at or before the initial image age threshold. 4. The method of claim 3, further comprising adusting a total number of x-ray images taken during an image guide... | Accuray Incorporated | A61N005/10 A61B006/12 A61B006/00 A61B005/11 A61B008/08 A61B019/00
US08968204 | B2 | 2015-03-03 | System and method of perivascular pressure and flow measurement | 2007-06-12 | A system and method for measuring fluid flow and pressure in a flexible conduit is disclosed. An embodiment of the system and method uses an ultrasound sensor for determining volume of flow and a tonometric system for determining pressure along a common length of a flexible conduit. | 1. A method for determining fluid volume flow and a pressure of a fluid flowing along a flattened section of a flexible conduit, the method comprising the steps of: making at least two passes of an ultrasound beam emanating from a housing through the flexible conduit at an oblique angle to the fluid flowing in the flexible conduit, wherein the two passes are in opposite directions along a same path, and wherein the ultrasound beam illuminates the fluid flowing in the flexible conduit on each pass;determining a change in a characteristic of the ultrasound beam after each pass through the flexible conduit;determining the fluid volume flow;flattening with a pressure sensor connected to the housing, at a position where the ultrasound wave beam passes through the fluid, a portion of an outside surface of the flexible conduit to form a stationary flat surface without creating a full occlusion in the flexible conduit and;obtaining a pressure reading from the outside surface of the flattened portion of the flexible conduit. 2. The method of claim 1 comprising the further step of: calculating an impedance to flow of a portion of the flattened conduit corresponding to the obtained pressure reading and the determined fluid flow volume. 3. The method of claim 1 wherein the conduit is a blood vessel and the fluid is blood. 4. A device for measuring a volume flow and a pressure within a stationary flattened length of a flexible conduit, the device comprising: a first ultrasound transducer and a second ultrasound transducer configured to be removably located adjacent to the stationary flattened length of the flexible conduit, the first transducer being positioned upstream of (i) the stationary flattened length and (ii) the second transducer, such that transmission of ultrasound beams between the transducers illuminate and pass through a cross sectional area of the stationary flattened flexible conduit;a pressure sensor configured to be removably located adjacent to an outside surface of the flexible conduit along the length of the conduit such that the pressure sensor is configured to shape a surface of the flexible conduit into the stationary flattened surface; anda meter operatively connected to the first transducer and the second transducer, and configured to determine the volume flow; and the meter further being operatively connected to the pressure sensor to determine the pressure inside the flexible conduit. 5. The device of claim 4 wherein the flexible conduit is a blood vessel. 6. The device of claim 4 wherein the flexible conduit is a deformable tubing. 7. The device of claim 4 wherein the first transducer and the second transducer are positioned on opposite sides of the flexible conduit. 8. The device of claim 4 wherein the first transducer and the second transducer are positioned on a same side of the flexible conduit and wherein their beams are directed to an ultrasonic reflective surface on an opposite side of the flexible conduit. 9. The d... | Transonic Systems, Inc. | A61B008/00 A61B005/021 A61B008/06
US08979729 | B2 | 2015-03-17 | Tinnitus rehabilitation device and method | 2010-04-27 | A tinnitus method and device for providing relief to a person suffering from the disturbing effects of tinnitus is described. The method can be implemented entirely in software to spectrally modify an audio signal in accordance with a predetermined masking algorithm which modifies the intensity of the audio signal at selected frequencies. A predetermined masking algorithm is described which provides intermittent masking of the tinnitus wherein, at a comfortable listening level, during peaks of the audio signal the tinnitus is completely obscured, whereas during troughs the perception of the tinnitus occasionally emerges. In practice it has been found that such intermittent masking provides an immediate sense of relief, control and relaxation for the person, whilst enabling sufficient perception of the tinnitus for habituation and long term treatment to occur. Advantageously the predetermined masking algorithm is specifically tailored to the audiometric configuration of the person. For example, the masking algorithm may be partly tailored to the hearing loss characteristic of the person. A tinnitus rehabilitation device used in conjunction with a personal sound reproducing system is also described. | 1. A method of providing treatment for an auditory system disorder comprising: generating a treatment signal by modifying the intensity of frequency components in a signal in a frequency range where a person has deficient hearing and including coherent signal components within at least a portion of the frequency range between 0.25 kHz and 12 kHz; andexposing the patient to the treatment signal. 2. The method of providing treatment for an auditory system disorder as claimed in claim 1, wherein the intensity of the signal is attenuated in frequencies where the person has perceivably less deficient hearing. 3. The method of providing treatment for an auditory system disorder as claimed in claim 1, wherein the auditory system disorder is tinnitus and the treatment signal is a masking signal. 4. The method of providing treatment for an auditory system disorder as claimed in claim 3, wherein the treatment signal includes a frequency close to the frequency of the tinnitus for providing treatment for an auditory disorder. 5. The method of providing treatment for an auditory system disorder as claimed in claim 1, wherein the treatment signal is a signal whose spectral content and intensity constantly varies over time. 6. The method of providing treatment for an auditory system disorder as claimed in claim 5, wherein the treatment signal is a music signal. 7. A method of providing treatment for an auditory system disorder of a patient comprising: exposing the patient to a treatment signal, wherein the treatment signal is generated by modifying the intensity of frequency components in a signal in a frequency range where a person has deficient hearing; andintermittently applying the treatment signal to the patient so that the patient's perception of the auditory system disorder is reduced on a neural level wherein the patient is desensitized to the auditory system disorder over time, to thereby habituate the patient to the auditory system disorder. 8. The method of providing treatment for an auditory system disorder of a patient as claimed in claim 7, wherein the treatment signal is configured based on the hearing loss of the patient. 9. The method of providing treatment for an auditory system disorder of a patient as claimed in claim 7, wherein the treatment signal includes components that are configured based on the hearing loss of each ear of the patient. 10. The method of providing treatment for an auditory system disorder of a patient as claimed in claim 9 wherein treatment signals are delivered in a binaurally balanced way. 11. The method of providing treatment for an auditory system disorder of a patient as claimed in claim 7, wherein the treatment signal is a signal whose spectral content and intensity constantly varies over time. 12. The method of providing treatment for an auditory system disorder of a patient as claimed in claim 11, wherein the treatment signal is a music signal. 13. The method of providing treatment for an auditory sy... | Neuromonics Pty Limited | H04R025/00 A61B005/00 A61B005/12
US08989857 | B2 | 2015-03-24 | Control system and apparatus utilizing signals originating in the periauricular neuromuscular system | 2011-11-14 | Loosing the ability to interact with one's environment can be devastating. The invention enables a person to control the real or virtual action or movement of an output device in from one to three dimensions through the use of at least one electrical sensor implanted beneath the skin or as a part of a headset on either one side or on both sides of the person's head in electrical communication with a vestigial periauricular nerve or muscle. Each sensor communicates through a selected channel to transmit information preferably in digital form to an output device designating an action to be taken or the position of a target location for enabling the output device to perform the action or to move toward or to a target location through real or virtual space. At least one and preferably up to four sensors are located on each side of the head. | 1. An apparatus adapted to be attached to a person for enabling a person to control the real or virtual action or movement of an output device to perform spatially oriented tasks in at least one dimension comprising: at least a pair of electrical sensors adapted to be located bilaterally such that at least one such sensor is thereby, adapted to be positioned on each side of the person's head in electrical communication with a vestigial periauricular nerve or muscle;said sensors being coupled through at least two communication channels and being mounted on a wearable head-supported structure to provide information to an output device from the sensors designating a real or virtual target location,signal processing, signal transmission and power elements wired to the sensors,wherein the signal processing, signal transmission and power elements are mounted on a structure that is adapted to be supported by the person using the apparatus and including an amplifier, filter, analog-to-digital converter and radio frequency transmitter connected to transmit the information arising from each side of the head to a receiver that actuates the output device, andthe receiver being arranged for receiving the information from each such sensor to activate the output device or direct real or virtual motion of the output device in the direction of the target location or to the target location through real or virtual space which thereby allows the person freedom of movement while providing hands-free operation responsive to signals that arise from different periauricular nerves or muscles. 2. The apparatus of claim 1 including bilateral sensing wherein said sensor comprises at least one electrical sensor adapted to be supported on each side of the person's head in electrical skin contact communication with one vestigial periauricular nerve or muscle. 3. The apparatus of claim 1 including a member on the wearable head-supported structure, said head-supported structure having an element positioned to be located superiorly of the ear of the user and another element positioned to then be located posteriorly of the ear of the user with at least one sensor on each such element on at least one side of the head so as to be adapted to position the sensors to pick up electrical signals from two different periauricular nerves or muscles. 4. The apparatus of claim 1 wherein at least one of the sensor is adapted to be a surgically implanted electrode for being located under the skin of the person in electrical contact with a vestigial periauricular nerve or muscle that comprises at least one member selected from an anterior auricularis muscle, a superior auricularis muscle, a posterior auricularis muscle and an occipitalis muscle. 5. The apparatus of claim 1 wherein at least one sensor is a skin surface electrode that is adapted to be placed on the skin of the person and connected to sense signal power and signal frequency of an EMG signal from a vestigial periauricular muscle... | - | A61B005/04 A61B005/05 A63F013/20
US08992423 | B2 | 2015-03-31 | Solid state variable direction of view endoscope | 2014-06-23 | An endoscope with a wide angle lens that comprises an optical axis that is angularly offset from a longitudinal axis of the endoscope such that the optical axis resides at an angle greater than zero degrees to the longitudinal axis. The wide angle lens system simultaneously gathers an endoscopic image field, the endoscopic image field at least spanning the longitudinal axis and an angle greater than ninety degrees to the longitudinal axis. The endoscope includes a transmission system with a lens system having f-sin(theta) distortion or substantially f-sin(theta) distortion that distributes the angle of incidence of the light rays gathered from the endoscopic field of view on to the image surface area in order to even out the information density across the surface area of the imager. | 1. An endoscope, comprising: a wide angle lens system that comprises an optical axis that is angularly offset from a longitudinal axis of the endoscope where the optical axis resides at an angle greater than zero degrees to the longitudinal axis;said wide angle lens system simultaneously gathering an image field spanning the longitudinal axis and an angle greater than ninety degrees to the longitudinal axis;an imager having an imaging surface area, said imager receiving at least a portion of the image field and producing an output signal related to the image field;image forming circuitry that receives the output signal and produces an image signal;image selecting circuitry that receives the image signal and produces a region of interest signal that corresponds to a region of interest field that is less than the endoscopic image field;an interface that enables a user to input an adjustment to the region of interest and produces an adjustment signal that alters the region of interest, the adjustment signal incrementally expands the region of interest by incorporating pixels that reside about the original area of the region of interest and incorporating these pixels into the region of the interest signal; andan image transmission system positioned in the transmission path between the wide angle lens system and the imager, said image transmission system redistributing the image field to even out an information density across the imaging surface area. 2. The endoscope of claim 1, where said interface enables a user to rotate the image formed by the region of interest signal. 3. The endoscope of claim 1, where said image selecting circuitry rotates the image formed by the region of interest signal. 4. The endoscope of claim 3, where the rotation is about the axis of the viewing angle. 5. The endoscope of claim 1, further comprising video processing circuitry that generates a combined video signal comprising a first frame displaying a region of interest video signal and a second frame displaying an all image video signal. 6. The endoscope of claim 1, where said wide angle lens system distributes the image field in the longitudinal direction to correspond to the imaging surface area. 7. The endoscope of claim 1, where a longitudinal direction of the imager spans a diameter of the image field. 8. The endoscope of claim 1, where the imaging surface area is rectangular and comprises a longitudinal dimension that is aligned with a longitudinal dimension of the image field. 9. The endoscope of claim 1, where the imaging surface area is square, circular or oval. 10. The endoscope of claim 1, wherein the imaging surface area has an HD aspect ratio of 16:9. 11. An endoscope, comprising: an optical system, the optical system including a wide angle lens system and an image transmission system, the wide angle lens system having an optical axis that is angularly offset from a longitudinal axis of the endoscope such that the optical axis resides at an angle... | Karl Storz Imaging, Inc. | A61B001/00 A61B001/05 A61B001/04 G02B023/24 A61B005/0452 A61B001/045
US08989972 | B2 | 2015-03-24 | Leader-follower fully-autonomous vehicle with operator on side | 2012-11-15 | The illustrative embodiments provide a method and apparatus for controlling movement of a vehicle. Movement of an operator located at a side of the vehicle is identified with a plurality of sensors located in the vehicle and the vehicle is moved in a path that maintains the operator at the side of the vehicle while the operator is moving. | 1. A method for improved vehicle control, the method comprising: receiving a power-up command;responsive to receiving the power-up command, receiving selection of a side following mode;executing a planned path, wherein executing the planned path comprises identifying an operator and distinguishing between the operator and other objects in an environment surrounding the vehicle;moving a vehicle along the planned path in a manner that maintains the operator in a position proximate to a side of the vehicle;identifying obstacles in the planned path;responsive to identifying the obstacles, executing obstacle avoidance maneuvers; andresponsive to executing obstacle avoidance maneuvers, resuming the planned path. 2. The method of claim 1, wherein identifying the operator comprises receiving video input of the operator walking the planned path. 3. The method of claim 1, wherein identifying the operator comprises detecting an identifying characteristic correlating with a pre-determined list of identifying characteristics for operators. 4. The method of claim 1, further comprising: receiving user input to override the planned path;responsive to receiving the user input, suspending the planned path;executing one or more actions based on the user input; andresuming the planned path. 5. The method of claim 1, further comprising: requesting vehicle location information from a high integrity perception system;receiving the vehicle location information from the high integrity perception system; andprocessing the vehicle location information in association with the planned path. 6. The method of claim 1, further comprising: alerting the environment surrounding the vehicle using audio and visual signals, wherein the audio and visual signals vary dynamically according to one or more factors identified in the environment. 7. The method of claim 1, further comprising: identifying a boundary to the planned path, wherein the planned path is a ground surface appropriate for vehicle movement; andmaintaining a fixed distance between the vehicle and the boundary identified. 8. The method of claim 7, wherein the boundary is one of a curb and vegetation. 9. A vehicle comprising: a steering system;a propulsion system;a braking system;a sensor system; anda machine controller connected to the steering system, the propulsion system, the braking system; and the sensor system, wherein the machine controller identifies movement of an operator using the sensor system and sends commands to the steering system, the propulsion system, and the braking system to move the vehicle in a manner that maintains the operator at a side of the vehicle while the operator is moving. 10. The vehicle of claim 9, wherein the machine controller moves the vehicle in the manner that maintains the operator at the side of the vehicle by identifying a first path for the operator, generating a second path for the vehicle, wherein the second path maintains the operator at the side of the vehicle, and... | Deere & Company | G01C022/00 G05D001/00 A61B005/0205 A61B005/024 A61B005/11 A61B005/00 B60Q001/26 B60Q005/00 G05D001/02 G08C017/02 H04Q009/00 H04R005/02 A41D001/00 A61B005/021 A61B005/145 G01S005/02 G01S013/86 G01S019/48
US08973022 | B2 | 2015-03-03 | Method and system for using coherence of biological responses as a measure of performance of a media | 2012-07-19 | Various embodiments of the present disclosure create a novel system for rating an event in a media based on the strength of the emotions viewers feel towards the event. The viewer's responses to the media can be measured and calculated via physiological sensors. The metric for rating the strength of the media is created based on the mathematical coherence of change (up or down) of all pertinent physiological responses across multiple viewers. Such rating offers an objective ability to compare the strengths of events of the media, as there is a strong correlation between high coherence of physiological responses (all viewers feel the same thing at the same time) and strong ratings of emotionality, engagement, likeability, success in the marketplace/on screen. | 1. A system comprising: a data analyzer to determine a first plurality of responses a first viewer has to a first event and a second event of media based on first physiological response data obtained from the first viewer while exposed to the first and second events, the data analyzer to determine a second plurality of responses a second viewer has to the first event and the second event of the media based on second physiological response data obtained from the second viewer while exposed to the first and second events;a coherence module to: calculate a first coherence value for the first event based on a first degree of similarity between (1) the responses of the first viewer and (2) the responses of the second viewer occurring during the first event, the first coherence value having a first value when the first and second plurality of responses occurring during the first event are similar and the first coherence value having a second value lower than the first value when the first and second plurality of responses occurring during the first event are not similar; andcalculate a second coherence value for the second event based on a second degree of similarity between (1) the responses of the first viewer and (2) the responses of the second viewer occurring during the second event; anda rating module to at least one of rate the first event based on the first coherence value, rate the second event based on the second coherence value or rate the media based on the first coherence value and the second coherence value. 2. The system of claim 1, wherein the duration of at least one of the first event or the second event is non-linear or semi-linear. 3. The system of claim 1, wherein the coherence module is to calculate the first coherence value and the second coherence value by determining (1) a standard deviation of the first responses and the second responses occurring during the respective first and second events or (2) a derivative of the first responses and the second responses occurring during the respective first and second events against an average of the responses. 4. The system of claim 1, wherein the coherence module is to calculate the first coherence value and the second coherence value by categorizing the first responses and the second responses occurring during the respective first and second events into a plurality of categories and determining a distribution of responses in each category. 5. The system of claim 1, wherein the first physiological response data and the second physiological response data include electroencephalographic data and the data analyzer is to remove a frequency of the electroencephalographic data based on a duration of the media. 6. The system of claim 1, wherein the coherence module is to calculate an overall coherence value of the media based on an average of the first coherence value and the second coherence value using non-linear weights. 7. The system of claim 1, wherein the coherence module is to ca... | The Nielsen Company (US), LLC | H04H060/33 G06K009/00 H04N021/442 G09B007/02 H04N007/173 H04N021/25 H04N021/422 H04N021/466 H04N021/658 A61B005/026 A61B005/0484 A61B005/00 H04H060/46
US09149199 | B2 | 2015-10-06 | Method and apparatus for monitoring arrythmogenic effects of medications using an implantable device | 2014-12-03 | An implantable device and method for monitoring changes in the risk of arrhythmia induced by medications. The implantable device monitors risk of arrhythmia by analyzing an aspect of T-wave morphology to generate a metric of transmural dispersion of repolarization (“TDR”) as a proxy for the risk of arrhythmia. The implantable device generates an index of change in the risk of arrhythmia by comparing values of the metric of TDR obtained for different time periods. The implantable device generates a warning if the change in risk of arrhythmia is outside acceptable limits. The implantable device can also communicate with other devices to correlate changes in risk of arrhythmia with medications taken by the patient. | 1. A method performed by an external device in conjunction with an implantable medical device implanted within a patient, the method comprising: (a) during a first time period, following administration of a medication, obtaining an electrogram (EGM) signal from a patient via the implantable medical device, and analyzing in the implantable medical device one or more attributes of T-waves of the EGM signal to generate a first metric representative of transmural dispersion of repolarization (TDR);(b) during a second time period, following the administration of the medication, obtaining a further EGM signal from the patient via the implantable medical device, and analyzing in the implantable medical device one or more attributes of T-waves of the EGM signal to generate a further metric representative of TDR;(c) recording in the implantable device TDR data representing the first and further metric of transmural dispersion of repolarization obtained at the first and second time periods;(d) communicating said TDR data from the implantable device to the external device;(e) determining in the external device an index indicative of a total increase in arrhythmic vulnerability and an index indicative of a rate of increase in arrhythmic vulnerability by comparing the further metric representative of TDR to the first metric representative of TDR and correlating in the external device the index indicative of the total increase in arrhythmic vulnerability and the index indicative of the rate of increase in arrhythmic vulnerability with medication data representative of a medication regimen administered to said patient to identify changes in arrhythmic vulnerability associated with changes in the medication regimen; and(f) at least one of: triggering an alert signal on the external device or the implantable medical device if at least one of the index indicative of the total increase in arrhythmic vulnerability or the index indicative of the rate of increase in arrhythmic vulnerability is outside of acceptable bounds defined by one or more thresholds,displaying on a display of the external device at least one of: the index indicative of a total increase in arrhythmic vulnerability or correlated index indicative of a total increase in arrhythmic vulnerability and medication data,recommending with the external device a change in the medication regimen in response to changes in arrhythmic vulnerability associated with the medication regimen, orautomatically adjusting delivery of the medication by a medication pump in response to a change in arrhythmic vulnerability associated with the medication regimen. 2. The method of claim 1, wherein the external device recommends a change in the medication regimen in response to changes in arrhythmic vulnerability associated with the medication regimen. 3. The method of claim 1 wherein the external device recommends that a medication be removed from the medication regimen in response to changes in arrhythmic vulnerability ass... | Pacesetter, Inc. | A61B005/0452 A61B005/00
US20150087926 | A1 | 2015-03-26 | System and Method for Facilitating Remote Medical Diagnosis and Consultation | 2013-04-16 | The present invention is a method and system for facilitating a remote preliminary medical diagnosis of patients. An examination apparatus is provided comprising a single jacket attached to a smartphone and enabling a set of necessary examinations for preliminary medical diagnosis. In another aspect of the present invention the apparatus consists of a single attachment connected to the smart phone. The invention further discloses methods for remotely performing a set of necessary examinations by which a physician makes a remote diagnosis of the patient and if required issues a digital prescription or summons the patient for further examination. The medical information can be recorded, filed and shared by the patient, by the physician and by the pharmacy. | 1. A medical examination apparatus for performing a set of remote examinations comprising: a. a thermometer for checking body temperature;b. a nozzle incorporating a lens ergonomically designed to be inserted into an ear to provide imaging inside the ear;c. a stethoscope; andd. an insert for a tongue depressor; 2. A medical examination apparatus according to claim 1, wherein the apparatus is a single jacket adapted to be attached to a smart phone. 3. A medical examination apparatus according to claim 1, wherein the apparatus is attached to a smart phone by a wired interface. 4. A medical examination apparatus according to claim 2, wherein a video camera, and a communication of the smart phone is utilized to pick up information from the apparatus and transmit it to a medical center. 5. A medical examination apparatus according to claim 3, wherein a video camera, and a communication of the smart phone is utilized to pick up information from the apparatus and transmit it to a medical center. 6. A medical examination apparatus according to claim 1, further comprising: e. a video camera:f. a transceiver; andg. a battery;wherein the medical examination device is self-contained. 7. A medical examination apparatus according to claim 6, wherein the information picked up by the apparatus is transmitted to a medical center. 8. A medical examination apparatus according to claim 6, further comprising; h. an algorithm for analyzing the information picked up by the apparatus;wherein the algorithms' analysis result is displayed to the patient. 9. A medical examination apparatus according to claim 1, wherein the physician can view on line the information picked up by the apparatus. 10. A medical examination apparatus according to claim 1, wherein the physician can remotely configure the parameters of the apparatus to obtain better information during the remote diagnosis. 11. A medical examination apparatus according to claim 1, wherein the apparatus is a kit of sensors configured to be attached to a smart phone. 12. A medical examination apparatus according to claim 1, wherein the information picked up by the apparatus is automatically filed and saved on an internet cloud. 13. A method for remote preliminary medical diagnosis comprising the following steps: a. Attaching an apparatus with sensors to a smart phone;b. sensing a patient's body temperature;c. inspecting the internal of the ear for infections;d. inspecting the patients throat for infections;e. listening to the patients body via a stethoscope;f. transmitting the acquired information to a remote physician;wherein the physician analyses the acquired information and determines whether the patient needs to come to a medical center for further inspections. 14. A method for remote preliminary medical diagnosis according to claim 13, further comprising issuing a digital prescription according to the said analysis. 15. A method for remote preliminary medical diagnosis according to claim 13, furthe... |  | A61B005/00 A61B013/00 A61B007/04 A61B005/01 A61B001/227
US08992430 | B2 | 2015-03-31 | Breath sampling system | 2007-10-25 | There is provided herein a breath sampling device comprising a controller adapted to initiate a signal to trigger a valve functionally associated with a breath sampling tube upon said controller receiving a signal indicating a blockage in the breath sampling tube. The valve is adapted to facilitate an increase of pressure within the breath sampling tube between the blockage and a pump functionally associated with the breath sampling tube. There is further provided herein an airway adapter comprising a restrictor located in proximity to a connection point between the airway adapter and a breath sampling tube, wherein the restrictor may be adapted to reduce the flow rate of liquids entering the breath sampling tube. There is further provided herein an airway adapter comprising one or more openings located near a connection point between said airway adapter and a breath sampling tube, wherein said one or more openings are adapted to allow inflow of air to reduce the flow rate of liquids entering the breath sampling tube. | 1. A breath sampling device comprising: a breath sampling tube;a pump configured to create a negative pressure in the breath sampling tube;a pressure sensor configured to monitor pressure in said breath sampling tube, wherein pressure reaching a predetermined threshold is indicative of a blockage;a valve associated with said breath sampling tube; anda controller configured to deactivate said pump when the predetermined pressure threshold is reached and, while said pump is deactivated, to initiate said valve to toggle back and forth between a NORMAL mode of operation, and an AUTO-ZERO mode of operation, said AUTO-ZERO mode of operation allowing air to enter said breath sampling tube between the blockage and the pump, thereby increasing pressure in said breath sampling tube so as to prevent additional liquids from entering said breath sampling tube. 2. The device according to claim 1, wherein the predetermined pressure threshold is a predetermined pressure value within said breath sampling tube. 3. The device according to claim 1, wherein the predetermined pressure threshold is a predetermined pressure change rate within said breath sampling tube. 4. The device according to claim 1, wherein said valve is a solenoid valve. 5. The device according to claim 1, further comprising a restrictor located in proximity to a connection point between an airway adapter and said breath sampling tube, wherein said restrictor is configured to reduce a flow rate of liquids entering said breath sampling tube. 6. The device according to claim 5, wherein said restrictor comprises a restricting hole. 7. The device according to claim 1, further comprising one or more openings located near a connection point between an airway adapter and said breath sampling tube, wherein said one or more openings are configured to allow inflow of air to reduce a flow rate of liquids entering said breath sampling tube. | Oridion Medical 1987 Ltd. | A61B005/02 A61B005/087 A61B005/083
US08974388 | B2 | 2015-03-10 | Ultrasound probe and ultrasound elasticity imaging apparatus | 2009-02-11 | An ultrasound elasticity imaging apparatus includes an elastic data processing section which processes a received signal detected by an ultrasound probe and generates elastic frame data, a display evaluation section which evaluates a display value of the elastic frame data based on various data in the generation of the elastic frame data, a display processing section which performs image processing of the elastic frame data according to the evaluation result by the display evaluation section, and a display section which displays an elastic image based on the elastic frame data processed by the image processing section. | 1. An ultrasound elasticity imaging apparatus comprising: a displacement measuring section configured to generate displacement frame data based on a received signal detected by an ultrasound probe and outputs the displacement frame data,an elastic data processing section configured to generate and to output elastic frame data based on the displacement frame data output from the displacement measuring section;an evaluation section configured to obtain, as measurement result frame data, the displacement frame data output from the displacement measuring section or the elastic frame data output from the elastic data processing section, to calculate a statistical characteristic amount of a plurality of data included in the measurement result frame data, and to generate and to output decision result frame data indicating a decision result as to whether or not to add hue information or brightness information by comparing the statistical characteristic amount and a threshold value; anda display processing section configured to generate an elastic image based on the elastic frame data output from the elastic data processing section by performing display processing based on the decision result indicated by the decision result frame data output from the evaluation section,wherein the display processing section configured to generate the elastic image by adding, to each data in the elastic frame data corresponding to a decision result indicating that the hue information or the brightness information is to be added, the hue information or the brightness information in accordance with a value of the datawherein the displacement measuring section, the elastic data processing section, the evaluation section and the display processing section are effected by a hardware processor. 2. The ultrasound elasticity imaging apparatus according to claim 1, wherein the evaluation section configured to generate the decision result frame data formed of a plurality of element data for each frame, while using the decision result as to whether or not the statistical characteristic amount exceeds the threshold value as each element data. 3. The ultrasound elasticity imaging apparatus according to claim 2, wherein if, concerning the plurality of element data included in each frame of the decision result frame data, a ratio of decision results indicating that the threshold value is exceeded is smaller than a reference ratio, the evaluation section, configured to generate, again, the decision result frame data by resetting all of the element data included in that frame to a decision result in which the threshold value is not exceeded. 4. The ultrasound elasticity imaging apparatus according to claim 3, wherein the display processing section configured to generated the elastic image in which different display processings have been applied to a plurality of frames in which the element data has been reset and remaining plurality of frames. 5. The ultrasound elasticity imaging appa... | Hitachi Medical Corporation | A61B008/00 A61B008/12 A61B005/00 A61B008/08
US20150079614 | A1 | 2015-03-19 | Liquid Sampling, Storage, Transfer and Delivery Device | 2014-11-21 | The present invention provides a liquid sampling, storage, transfer and delivery device comprising housing containing a porous nib. The porous nib in the device contacts the sample, collects the sample, stores the sample, transports the sample inside its porous matrix and releases the sample from the porous matrix upon demand. | 1. A device for liquid sample collection comprising: a porous nib comprising a nib tip and a nib stem, the nib tip comprising a sintered porous polymer and the nib stem comprising a different material, the nib tip configured to collect a liquid sample; and,a housing comprising a first end configured to receive and support the nib stem of the porous nib and a second closeable end. 2. The device of claim of claim 1, wherein the nib tip comprises a hydrophilic sintered porous nib tip. 3. The device of claim 1, wherein the nib stem comprises a hydrophobic nib stem. 4. The device of claim 1, wherein the housing comprises a system for advancing and retracting the porous nib through an opening in the housing. 5. The device of claim 1, further comprising a cap. 6. The device of claim 1, wherein the porous nib comprises plastic, metal, glass, or ceramic. 7. The device of claim 6, wherein the porous plastic nib comprises polyethylene, polypropylene, polyvinylidene fluoride, polyamide, polyacrylate, polyacrylic nitrile, ethylene-vinyl acetate, polyester, polycarbonate, polystyrene, polytetrafluoroethylene, or cellulose, or a combination thereof. 8. The device of claim 7, wherein the porous plastic nib comprises polyethylene and the polyethylene is high density polyethylene, low density polyethylene, or ultra high molecular weight polyethylene, or a combination thereof. 9. The device of claim 1, wherein the device is in a shape of a pen. 10. The device of claim 1, wherein the porous nib comprises one or more preset markers that allow the porous nib to break into segments. 11. The device of claim 1, wherein the housing further comprises a reservoir. 12. The device of claim 1, wherein the device may be connected to a mass spectrometer so that the porous nib is in proximity to a sample receiving chamber in the mass spectrometer. 13. The device of claim 1, wherein the device stores a sample, transports a sample, or delivers a sample to a receptacle. 14. The device of claim 1, wherein the nib tip comprises sintered porous plastic. 15. The device of claim 1, wherein the porous nib further comprises a functional additive. 16. The device of claim 1, wherein the housing is electrically conductive. 17. A method of making the device of claim 1, comprising: (a) forming the porous nib of claim 1; and,(b) securing the porous nib to a pen-like housing. 18. The method of making the device of claim 17, wherein (a) forming a porous nib comprises forming a porous nib having a nib tip and a nib stem; and wherein (b) securing the porous nib to a pen-like housing comprises inserting the nib stem into an opening of the pen-like housing. 19. A method of using the device of claim 1, comprising (a) contacting the porous nib with a liquid sample to be collected; and,(b) allowing the liquid sample to be absorbed into the porous nib. 20. The method of claim 19, further comprising allowing the sample to dry on the porous nib. 21. The method of claim 19, further compri... | POREX CORPORATION | G01N001/10 H01J049/00 B01L003/00 A61B005/151 A61B005/15
US20150087946 | A1 | 2015-03-26 | Method and System for Providing Data Management in Integrated Analyte Monitoring and Infusion System | 2014-12-03 | Methods and systems for providing therapy related data management are provided. The subject systems include one or more device components, and at least one memory storage unit and at least one data storage unit associated with such one or more device components. The device components may include one or more of an analyte monitoring system, a fluid delivery device and a remote terminal. The subject methods include use of the subject systems to optimize treatment of a patient. | 1. (canceled) 2. A method for processing continuous glucose sensor data and displaying a graphical representation of the processed sensor data, the method comprising: processing continuous glucose sensor data generated using a continuous glucose sensor, the sensor data indicative of a host's glucose concentration;displaying a graphical representation of the processed sensor data on a display device, the displaying including graphing or charting glucose data summaries based on mealtimes of the host. 3. The method of claim 2, wherein the processed sensor data includes averaged glucose values over a time period. 4. The method of claim 3, wherein the time period is one of 1 day, 5 days, 7 days or 1 month. 5. The method of claim 2, wherein the glucose data summaries are modal day graphs. 6. The method of claim 2, wherein the glucose data summaries include bar charts. 7. The method of claim 2, wherein the glucose data summaries include glucose trend data. 8. A system for processing continuous glucose sensor data and displaying a graphical representation of the processed sensor data, the system comprising: one or more processors;computer memory; andcomputer-readable instructions stored in the computer memory, wherein the instructions are configured to cause the one or more processors to process sensor data generated using a continuous glucose sensor and display a graphical representation of the processed sensor data on a display device when executed by the one or more processors, wherein the sensor data is indicative of a host's glucose concentration, and wherein the displaying includes graphing or charting data summaries based on mealtimes of the host. 9. The system of claim 8, wherein the processed sensor data includes averaged glucose values over a time period. 10. The system of claim 9, wherein the time period is one of 1 day, 5 days, 7 days or 1 month. 11. The system of claim 8, wherein the glucose data summaries are modal day graphs. 12. The system of claim 8, wherein the glucose data summaries include bar charts. 13. The system of claim 8, wherein the glucose data summaries include glucose trend data. 14. A method for processing continuous glucose sensor data and displaying a graphical representation of the processed sensor data, the method comprising: processing continuous glucose sensor data generated using a continuous glucose sensor, the sensor data indicative of a host's glucose concentration; anddisplaying a graphical representation of the processed sensor data on a display device, the displaying including graphing or charting data summaries based days of the week. 15. The method of claim 14, wherein the processed sensor data includes averaged glucose values over a time period. 16. The method of claim 15, wherein the time period is one of 1 day, 5 days, 7 days or 1 month. 17. The method of claim 14, wherein the glucose data summaries are modal day graphs. 18. The method of claim 14, wherein the glucose data summaries includ... | Abbott Diabetes Care Inc. | A61B005/00 A61B005/145
US20150087051 | A1 | 2015-03-26 | SYSTEM AND METHOD FOR GENERATING INVASIVELY HYPERPOLARIZED IMAGES | 2014-12-01 | The present invention includes a system and method for generating images of at least one Unhyperpolarized portion of a specimen by indirectly hyperpolarizing the at least one portion by irradiating the unhyperpolarized portion by radiation emitted from the de-excitation of excited nuclei of a hyperpolarized substance. The hyperpolarized substance is located in proximity to the specimen. Typically, the images are generated by an MRI/NMR device. | 1. A system for imaging at least one unhyperpolarized portion of a specimen comprising: a fluidly-sealable inner chamber accommodating said specimen;a fluidly-sealable outer chamber encompassing said fluidly-sealable inner chamber and comprising a hyperpolarized substance, andan imaging device,wherein said specimen is fluidly-isolated from said hyperpolarized substance and said hyperpolarized substance hyperpolarizes said at least one unhyperpolarized portion by electromagnetic coupling said hyperpolarized substance and said at least one unhyperpolarized portion such that said imaging device is enabled to detect the presence of said at least one hyperpolarized portion. 2. The system for imaging at least one unhyperpolarized portion of a specimen according to claim 1, wherein said electromagnetic coupling is generated by an RF signal generating system located in proximity to said imaging device and RF signal generating system comprises an RF signal generator and an RF antenna. 3. The system for imaging at least one unhyperpolarized portion of a specimen according to claim 2, wherein said RF signal generating system is adapted to excite nuclei of said hyperpolarized substance such that RF radiation emitted by de-excitation of said excited nuclei hyperpolarizes said at least one unhyperpolarized portion. 4. The system for imaging at least one unhyperpolarized portion of a specimen according to claim 3, wherein said electromagnetic radiation comprises RF radiation. 5. The system for imaging at least one unhyperpolarized portion of a specimen according to claim 3, said system further comprising at least one RF receiving coil located within said inner chamber and located in proximity to said at least one hyperpolarized portion and adapted to receive RF radiation emitted by said at least one hyperpolarized portion. 6. The system for imaging at least one unhyperpolarized portion of a specimen according to claim 5, said system further comprising a displacement system adapted to displace said at least one RF receiving coil to said proximity location and said displacement of said at least one RF receiving coil is selected from the group consisting of a translational displacement parallel to a longitudinal axis of said inner chamber and with an accuracy of at least 3 mm to said at least one hyperpolarized portion and a rotational displacement about said longitudinal axis of said inner chamber and any combination thereof. 7. The system for imaging at least one unhyperpolarized portion of a specimen according to claim 1, wherein said imaging system detects and analyzes said radiation emitted by said at least one hyperpolarized portion and said imaging system is adapted to generate a plurality of images of said at least one hyperpolarized portion of said specimen. 8. The system for imaging at least one unhyperpolarized portion of a specimen according to claim 1, wherein said imaging device is selected from the group consisting of an MRI device, an NMR de... |  | A61B005/00 A61B005/01 A61B008/00 A61B005/055 A61B006/03
US08992444 | B2 | 2015-03-31 | Devices, systems, and methods for determining isometric and isotonic activity of luminal organs | 2010-03-19 | Devices, systems, and methods for determining isometric and isotonic activity of luminal organs. In an exemplary method for detecting a luminal organ response to mechanical stimulation of the present disclosure, the method comprises the steps of maintaining a luminal organ at a first internal pressure, increasing the first internal pressure of the luminal organ, and measuring a first organ parameter change in response to the increase in internal pressure. In an exemplary system for detecting a luminal organ response to mechanical stimulation of the present disclosure, the system comprises a first conduit having a proximal end, a distal end, and a lumen therethrough, the distal end sized and shaped to fit within a luminal organ, a pressure transducer, and at least one pressurized vessel capable of introducing a fluid into the lumen of the first conduit, wherein the first conduit, the pressure transducer, and the at least one pressurized vessel are either directly or indirectly coupled to one another so that a pressure of a fluid present within the first conduit can be measured using the pressure transducer. | 1. A system for detecting a luminal organ response to mechanical stimulation, the system comprising: a first conduit and a second conduit each having a proximal end, a distal end, and a lumen therethrough, the distal ends each sized and shaped to fit within a luminal organ and configured to maintain the luminal organ at a first length within a chamber for receiving a fluid and the luminal organ;a pressure transducer in communication with at least one of the first conduit and the second conduit and configured to measure an internal pressure within the luminal organ; anda volume compensator coupled to the first conduit and operable to inject a liquid into the luminal organ so that the liquid increases the internal pressure within the luminal organ in response to a decrease in the internal pressure within the luminal organ as identified by the pressure transducer and to maintain at or near an isovolumic state within the luminal organ;wherein the system is configured so that the luminal organ is closed to axial flow conditions therethrough;wherein the system is operable to measure a change to the internal pressure within the luminal organ resulting from a luminal organ response; andwherein, when the internal pressure is at or near an established set point, the volume compensator does not automatically remove fluid from the luminal organ in response to an increase in the internal pressure. 2. The system of claim 1, further comprising: the chamber for receiving the fluid and the luminal organ. 3. The system of claim 2, further comprising: a first retaining device positioned at least partially within the chamber, the first retaining device capable of retaining the luminal organ positioned therein at the first length wherein the first conduit is coupled to the first retaining device; anda second conduit coupled to a second retaining device positioned at least partially within the chamber. 4. The system of claim 3, wherein when the luminal organ is retained therein, the system is operable to facilitate detection of a response of the luminal organ to one or more chemicals in contact with the luminal organ. 5. The system of claim 4, wherein the one or more chemicals are introduced into the chamber. 6. The system of claim 4, wherein the one or more chemicals are introduced into a lumen of the luminal organ via at least one of the first conduit and the second conduit. 7. The system of claim 3, wherein the volume compensator comprises a syringe. 8. The system of claim 4, further comprising: a device capable of detecting a physical change to the luminal organ. 9. The system of claim 8, wherein the device is selected from the group consisting of a camera, a pressure transducer, and a microscope. 10. The system of claim 3, wherein the first retaining device comprises a first retaining wall and wherein the second retaining device comprises a second retaining wall. 11. The system of claim 3, wherein the volume compensator comprises at least one pressurize... | DTherapeutics, LLC | A61B005/103 A61B005/0488 A61B005/02 A61B005/03 A61B005/00
US08984759 | B2 | 2015-03-24 | Bicycle cleat positioning kit and bicycle cleat positioning method | 2012-05-30 | A bicycle cleat positioning kit includes a foot locating instrument and a foot measuring instrument. The foot locating instrument includes a foot support surface. The foot measuring instrument includes a foot reference indicator indicative of a foot reference location and a cleat attachment indicator indicative of a cleat attachment location relative to the foot reference indicator. | 1. A bicycle cleat positioning kit comprising: a foot locating instrument including a foot support surface configured and dimensioned for tracing a person's foot; anda foot measuring instrument including a transparent sheet member having a foot reference indicator indicative of a foot reference location and a cleat attachment indicator indicative of a cleat attachment location relative to the foot reference indicator, the foot reference indicator and the cleat attachment indicator of the transparent sheet member being configured to be movably disposed on the foot locating instrument to locate the cleat attachment indicator relative to the tracing of the person's foot, the cleat attachment indicator including at least one reference aperture indicative of a cleat attachment hole for attaching the cleat to a bicycle shoe. 2. The bicycle cleat positioning kit according to claim 1, wherein the foot support surface has a crank arm reference indicator. 3. The bicycle cleat positioning kit according to claim 2, wherein the foot measuring instrument further includes an angular displacement indicator arranged to measure an angular displacement of a center axis of the person's foot on the foot support surface of the foot locating instrument with respect to the crank arm reference indicator on the foot support surface of the foot locating instrument. 4. The bicycle deal positioning kit according to claim 3, wherein the shoe reference indicator includes a plurality of shoe reference lines that represent reference orientations of different bicycle shoes, andthe angular displacement indicator includes a plurality of angular scales arranged to measure an angular displacement of a center line of a foot outline on the foot locating instrument with respect to a corresponding one of the shoe reference lines. 5. The bicycle cleat positioning kit according to claim 2, wherein the crank arm reference indicator includes a left crank arm reference indicator and a right crank arm reference indicator, the left and right reference indicators being parallel lines extending in a direction representing a longitudinal direction of the bicycle. 6. The bicycle cleat positioning kit according to claim 5, wherein the left crank arm reference indicator and the right crank arm reference indicator are spaced apart from each other by a predetermined distance. 7. The bicycle cleat positioning kit according to claim 5, wherein the foot locating instrument includes a foot support portion that receives a person's foot, the foot support portion being located outside of a center area between the left and right crank arm reference indicators. 8. The bicycle cleat positioning kit according to claim 1, wherein the foot measuring instrument further includes a shoe reference indicator indicative of a bicycle shoe orientation with respect to the foot reference indicator. 9. The bicycle cleat positioning kit according to claim 8, wherein the foot measuring instrument further includes an ang... | Shimano Inc. | A61B005/103
US08977338 | B2 | 2015-03-10 | Biological optical measurement apparatus, measurement probe, and biological optical measurement system | 2014-01-22 | A biological optical measurement apparatus includes a connector unit to which a measurement probe is detachably connected, a supply unit configured to supply air to the connector unit, a pipe that connects the connector unit and the supply unit, a pressure detection unit configured to detect a pressure value in the pipe, and an abrasion determination unit configured to determine abrasion of the connector unit based on the pressure value detected by the pressure detection unit under conditions that the measurement probe is connected to the connector unit. | 1. A biological optical measurement apparatus to which a measurement probe configured to be inserted into a subject is connected and which performs an optical measurement on body tissue, the biological optical measurement apparatus comprising: a connector unit to which the measurement probe is detachably connected;a supply unit configured to supply air to the connector unit;a pipe that connects the connector unit and the supply unit;a pressure detection unit configured to detect a pressure value in the pipe; andan abrasion determination unit configured to determine abrasion of the connector unit based on the pressure value detected by the pressure detection unit under conditions that the measurement probe is connected to the connector unit. 2. The biological optical measurement apparatus according to claim 1, wherein the connector unit includes:a cylindrical adapter member to which the measurement probe is configured to be inserted;a holding member which is configured to be inserted into the adapter member and holds an optical fiber that propagates light; anda fixing member which fixes the holding member to the adapter member, andwherein the adapter member includes:a cutout portion formed by circularly cutting out a surface of the adapter member facing the measurement probe,a groove portion which connects an outer circumferential side of the adapter member and the cutout portion, anda through hole which connects an inner circumferential side and the outer circumferential side and to which the supply unit is connected through the pipe. 3. The biological optical measurement apparatus according to claim 1, wherein the connector unit has a cylindrical shape, holds an optical fiber that propagates light, and includes an insertion hole on a surface facing the measurement probe, the measurement probe being configured to be inserted into the insertion hole,the insertion hole includes a first groove portion and a second groove portion, which are circularly cut out along a longitudinal direction,the first groove portion includes an exhaust hole which penetrates in a radial direction and is configured to exhaust air in the connector unit, andthe second groove portion includes a through hole which penetrates in a radial direction and to which the supply unit is connected through the pipe. 4. The biological optical measurement apparatus according to claim 1, further comprising: an output unit configured to output information indicating that abrasion occurs in the connector unit; andan output controller configured to cause the output unit to output the information indicating that abrasion occurs in the connector unit when the abrasion determination unit determines that abrasion occurs in the connector unit. 5. A measurement probe detachably connected to a connector unit of a biological optical measurement apparatus which performs an optical measurement on body tissue, the measurement probe comprising: a holding member including a main body which has a cyli... | Olympus Medical Systems Corp. | A61B005/05 A61B001/00 A61B005/00
US20150081226 | A1 | 2015-03-19 | MANAGING ELECTROENCEPHALOGRAM ANALYSIS | 2014-08-26 | Systems and techniques for managing EEG analysis are described herein. EEG data, including an EEG scan of a patient, can be received from a site. The EEG data can be provided to an EEG interpreter. A normalized EEG interpretation for the EEG data can be received from an EEG interpreter. The normalized EEG interpretation can be delivered to the site. | 1. A machine-readable media that are not a transitory propagating signal, the machine-readable media including instructions that, when executed by a machine system, cause the machine system to perform operations comprising: receiving EEG data from a site, the EEG data including an EEG scan of a patient;providing the EEG data to an EEG interpreter;receiving a normalized EEG interpretation for the EEG data from the EEG interpreter; anddelivering the normalized EEG interpretation to the site. 2. The machine-readable media of claim 1, wherein receiving the EEG data from the site includes: presenting an input user interface arranged to accept an EEG context from a user at the site; andnormalizing the EEG data including combining the EEG scan and the EEG context as the EEG data. 3. The machine-readable media of claim 2, wherein normalizing the EEG data includes using an input template for the input user interface, the input template defining a set of data fields and a set of rules corresponding to the set of data fields. 4. The machine-readable media of claim 3, wherein the set of data fields includes an age of the patient. 5. The machine-readable media of claim 3, wherein the set of data fields includes a diagnosis of the patient. 6. The machine-readable media of claim 3, wherein using the input template includes selecting the input template from a set of input templates. 7. The machine-readable media of claim 6, wherein selecting the input template includes: receiving situational data; andselecting the input template based on the situational data. 8. The machine-readable media of claim 7, wherein the situational data includes patient data, and wherein selecting the input template based on the situational data includes using the patient data. 9. The machine-readable media of claim 1, wherein delivering the normalized EEG interpretation to the site includes presenting a targeted presentation of the normalized EEG interpretation. 10. The machine-readable media of claim 9, wherein presenting the targeted presentation includes: identifying a target medical provider; andadjusting a detail level of the normalized EEG interpretation based on the target medical provider. 11. The machine-readable media of claim 1, wherein delivering the normalized EEG interpretation to the site includes sending a report of the normalized EEG interpretation via a communication conduit selected for compliance with a reporting standard. 12. The machine-readable media of claim 11, wherein delivering the normalized EEG interpretation includes sending the report to an electronic medical record system of the patient. 13. The machine-readable media of claim 1, wherein delivering the normalized EEG interpretation to the site includes providing the EEG data and the normalized EEG interpretation to a second EEG interpreter in response to receiving, from the site, a review indication corresponding to the normalized EEG interpretation. 14. The machine-readable media of claim 1... |  | G06F019/00 A61B005/0476
US20150080744 | A1 | 2015-03-19 | METHOD AND SYSTEM FOR ASSESSING PRETERM BIRTH AND OTHER PATHOLOGIES | 2014-08-07 | The present invention is directed to an all-fiber-optic scanning endomicroscope capable of high-resolution second harmonic generation (SHG) imaging of biological tissues. The endomicroscope has an overall 2.0 mm diameter and consists of a single customized double-clad fiber, a compact rapid two-dimensional beam scanner, and a miniature compound objective lens for excitation beam delivery, scanning, focusing, and efficient SHG signal collection. Endomicroscopic SHG images of murine cervical tissue sections at different stages of normal pregnancy reveal progressive, quantifiable changes in cervical collagen morphology with resolution similar to that of bench-top SHG microscopy. A device according to an embodiment of the present invention can also be used to assess other pathologies, such as cancer. fibrosis, and inflammation. The present invention allows for diagnosis, monitoring of the effect of therapeutics, and surgical or interventional guidance. The present invention enables visualization of histology in-vivo, in the patient, and is label-free. | 1. A method of assessing preterm birth in vivo comprising: operating a fiber-optic scanning second harmonic generation (SHG) endoscopy imaging system;obtaining SHG endoscopy images of cervical collagen; anddetermining collagen fiber morphologies from the SHG endoscopy images. 2. The method of claim 1 further comprising identifying collagen fiber morphologies that include at least one selected from the group consisting of collagen fiber diameter, volume, porosity, and fiber bending angle. 3. The method of claim 1 further comprising using a computing device to determine the collagen fiber morphologies. 4. The method of claim 1 further comprising determining abnormal changes in collagen fiber morphologies in order to determine a risk of pre-term birth. 5. The method of claim 1 further comprising operating the SHG endoscopy imaging system in situ, in vivo, and in real time. 6. The method of claim 1 further comprising operating a SHG endoscopy system having a short pulsed laser source, a fiber optic scanning endoscope, light detection unit, and computer control. 7. The method of claim 1 further comprising obtaining images from the front and from the side using the SHG endoscopy imaging system. 8. A system for assessing preterm birth in vivo comprising: a short pulsed laser source;a fiber optic scanning endoscope;a light detection unit; anda non-transitory computer readable medium programmed with steps comprising: guiding acquisition of SHG endoscopy images of cervical collagen;determining collagen fiber morphologies from the SHG endoscopy images. 9. The system of claim 8 further comprising the non-transitory computer readable medium being configured for identifying collagen fiber morphologies that include at least one selected from the group consisting of collagen fiber diameter, volume, porosity, and fiber bending angle. 10. The system of claim 8 further comprising the non-transitory computer readable medium being configured for using a computing device to determine the collagen fiber morphologies. 11. The system of claim 8 further comprising the non-transitory computer readable medium being configured for determining abnormal changes in collagen fiber morphologies in order to determine a risk of pre-term birth. 12. The system of claim 8 further comprising the non-transitory computer readable medium being configured for further comprising operating the SHG endoscopy imaging system in situ, in vivo, and in real time. 13. The system of claim 8 further comprising the non-transitory computer readable medium being configured for further comprising obtaining images from the front and from the side using the SHG endoscopy imaging system. 14. The system of claim 8 further comprising the non-transitory computer readable medium being configured for determining structural aberrations in collagen fibers of the cervical collagen. 15. The system of claim 8 further comprising the non-transitory computer readable medium being configured for calculating... |  | A61B005/00 A61B001/06 A61B005/107 A61B001/00 A61B001/07 A61B001/303
US08992446 | B2 | 2015-03-31 | Procedure for denoising dual-axis swallowing accelerometry signals | 2010-06-20 | Dual-axis swallowing accelerometry is an emerging tool for the assessment of dysphagia (swallowing difficulties). These signals however can be very noisy as a result of physiological and motion artifacts. A novel scheme for denoising those signals is proposed, i.e., a computationally efficient search for the optimal denoising threshold within a reduced wavelet subspace. To determine a viable subspace, the algorithm relies on the minimum value of the estimated upper bound for the reconstruction error. A numerical analysis of the proposed scheme using synthetic test signals demonstrated that the proposed scheme is computationally more efficient than minimum noiseless description length (MNDL) based de-noising. It also yields smaller reconstruction errors (i.e., higher signal-to-noise (SNR) ratio) than MNDL, SURE and Donoho denoising methods. When applied to dual-axis swallowing accelerometry signals, the proposed scheme improves the SNR values for dry, wet and wet chin tuck swallows. These results are important to the further development of medical devices based on dual-axis swallowing accelerometry signals. | 1. A computer executed procedure for denoising swallowing accelerometry signals, the procedure executed by a processor coupled to memory of the computer on a signal output from an accelerometer attached to a person's neck during swallowing, the procedure comprising: defining a set of N discrete time observations from said signal to have a noiseless component f(n) and a noise component ε(n);estimating a set of wavelet coefficients ck for said noiseless component f(n);estimating a variance {circumflex over (σ)}ε of the noise component ε(n) from a median MEDx of a finest scale subset of said wavelet coefficients;defining a set of wavelet coefficient threshold values τ within a range thereof defined as function of said estimated variance, wherein the wavelet coefficient threshold values τ are each selected from a set 0&lt;τ≦{circumflex over (σ)}ε√(2 log(N));for each of said threshold values τ, calculating an upper bound for a reconstruction error re;selecting an optimal threshold value τopt from said set of threshold values that minimizes said upper bound; anddenoising the signal by suppressing those of said wavelet coefficients below said optimal threshold value,wherein the upper bound is determined byreub⁡(m^⁡(τ),σ2,α,β)=σɛ2⁢2⁢⁢m^⁡(τ)N⁢(2⁢⁢m^⁡(τ)+β)+de-σɛ2+2⁢⁢ασɛN[⁢ασɛN+α2⁢σɛ2N+de-[1-m^⁡(τ)N]⁢σɛ22. 2. The computer executed procedure of claim 1, wherein said suppressing comprises suppressing via one of a hard and a soft thresholding process. 3. The computer executed procedure of claim 2, wherein said suppressing comprises suppressing via a soft thresholding process. 4. The computer executed procedure of claim 1, wherein the signal is output from a dual-axis accelerometer. 5. The computer executed procedure of claim 4, wherein the procedure is executed independently for signals acquired from each axis of the dual-axis accelerometer. 6. The computer executed procedure of claim 1, wherein said finest scale subset consists of N/2 finest scale wavelet coefficients. 7. The computer executed procedure of claim 6, wherein the variance {circumflex over (σ)}ε of the noise component ε(n) is estimated from the median MEDx of the finest scale subset consisting of N/2 finest scale wavelet coefficients by dividing MEDx by 0.6745. | Holland Bloorview Kids Rehabilitation Hospital | A61B005/103 G06F017/18 A61B005/00
US20150084630 | A1 | 2015-03-26 | SYSTEM AND METHOD FOR GENERATING INVASIVELY HYPERPOLARIZED IMAGES | 2014-12-01 | The present invention includes a system and method for generating images of at least one unhyperpolarized portion of a specimen by indirectly hyperpolarizing the at least one portion by irradiating the unhyperpolarized portion by radiation emitted from the de-excitation of excited nuclei of a hyperpolarized substance. The hyperpolarized substance is located in proximity to the specimen. Typically, the images are generated by an MRI/NMR device. | 1. A method for imaging at least one unhyperpolarized portion of a specimen comprising: providing an imaging device for generating a plurality of images of at least one hyperpolarized portion of said specimen;locating an indirect-hyperpolarization device within said imaging device, said indirect-hyperpolarization device comprises: a fluidly-sealable outer chamber;a fluidly-sealable inner chamber encompassed by said fluidly-sealable outer chamber and accommodating said specimen wherein said specimen is fluidly-isolated from said hyperpolarized substance, andhyperpolarizing said at least one unhyperpolarized portion;generating a plurality of images of said at least one hyperpolarized portion. 2. The method for imaging at least one unhyperpolarized portion of a specimen comprising according to claim 1, further comprising locating and aligning said inner chamber within said outer chamber. 3. The method for imaging at least one unhyperpolarized portion of a specimen comprising according to claim 2, further comprising locating an RF signal generating system for generating and transmitting RF energy thereby exciting the nuclei of said hyperpolarized substance and wherein de-excitation of said nuclei hyperpolarizes said at least one unhyperpolarized portion. 4. The method for imaging at least one unhyperpolarized portion of a specimen comprising according to claim 3, further comprising locating an RF receiving transmitting coil in proximity to said at least one hyperpolarized portion for detecting RF radiation emitted by said at least one hyperpolarized portion. |  | G01R033/54 A61B005/01 A61B008/00 A61B005/00 A61B005/055 A61B006/03
US20150088005 | A1 | 2015-03-26 | APPARATUS AND METHOD FOR OUTPUTTING HEART SOUNDS | 2014-12-03 | An apparatus for outputting heart sounds includes an implantable system and an external system. The implantable system includes a sensor for generating sensed signals representing detected heart sounds, an interface circuit and a control circuit for receiving the sensed signals, generating data representing the heart sounds therefrom, and transmitting the data to the external system via the interface circuit. The external system includes an interface circuit for communicating with the implantable system, and a control circuit for receiving the data representing the heart sounds and for generating control signals that cause an output device to generate outputs representing the sounds. The implantable system may also include a sensor(s) for detecting cardiac electrical signals. in this case, outputs representing the cardiac electrical signals are also output. | 1. (canceled) 2. A system configured to be coupled to a patient, comprising: a physiologic sensor circuit configured for sensing a first signal indicative of heart sounds and a second signal indicative of cardiac electrical activity;a control circuit communicatively coupled to the physiologic sensor circuit, the control circuit configured to: receive the first and second signals;detect heart sounds using the first signal;detect cardiac electrical activity using the second signal; andgenerate an output control signal using the detected heart sounds; andan output device configured to generate, in response to the output control signal, a visual presentation based on the first and second signals and a timing comparison between the detected heart sounds and the detected cardiac electrical activity. 3. The system of claim 2, wherein the physiologic sensor circuit is configured to sense the second signal concurrently with the first signal. 4. The system of claim 2, wherein the control circuit is configured to detect the heart sounds when the detected cardiac electrical activity meets a specified criterion. 5. The system of claim 2, where in physiologic sensor circuit is further configured to sense a third signal indicative of physical activity. 6. The system of claim 5, wherein the control circuit is configured to detect the heart sounds when the third signal indicates a physical activity level that meets a specified criterion, 7. The system of claim 2, wherein the output device comprises an audio device configured to generate, in response to the output control signal, audio outputs indicative of heart sounds. 8. The system of claim 2, wherein the physiologic sensor circuit includes one or more physiologic sensors coupled to the patient, and the physiologic sensor circuit senses the first and second signals using the one or more physiologic sensors. 9. The system of claim 8, wherein the one or more physiologic sensors includes an accelerometer configured to sense the first signal indicative of heart sounds. 10. The system of claim 9, wherein the accelerometer is configured to sense the first signal indicative of heart sounds using a first filter, and to sense a third signal indicative of physical activity using a different second filter. 11. The system of claim 8, wherein the one or more physiologic sensors include one or more implantable electrodes configured to sense the second signal including a cardiac electrogram. 12. The system of claim 2, further comprising a transmitter circuit configured to transmit one or both of the first and second signals to a remote system, 13. A method, comprising: sensing, using a physiologic sensor circuit, a first signal indicative of heart :sounds and a second signal indicative of cardiac electrical activity;transmitting the first and second signals to a control circuit;processing the first and second signals using the control circuit, including detecting heart sounds using the first signal and detecting c... |  | A61B007/04 A61B005/00 A61B005/11 A61B005/0402 A61B005/04
US08996094 | B2 | 2015-03-31 | Method and system for compensating a self-caused displacement of tissue | 2006-12-28 | A system for compensating a neurally triggered or other self-caused displacement of a tissue of an animal including man comprises a base provided with a means for immobilizing the animal or body part thereof comprising the tissue, one or more displacement means in contact with the base, a means for sampling position data from a marker disposed in or in the proximity of the tissue, a means for sampling source activity data from one or more sources of displacement, microprocessor means for correlating position data and source activity data to generate a predictive correspondence, a means for controlling the one or more displacement means by source activity data based on the predictive correspondence. Also disclosed is a corresponding method and use. | 1. A method for compensating a neurally triggered or other self-caused displacement of a tissue of an animal including man, comprised by a body part disposed, in a fixed relationship, on a base in contact with a displacement apparatus, the method comprising: (a) disposing an index marker in or in the proximity of the tissue or identifying, as an index marker, a structure in or in the proximity of the tissue;(b) sampling position data from said index marker or from said structure;(c) sampling source activity data from one or several sources of displacement;(d) correlating the position data and the source activity data to generate a predictive correspondence of the position data and the source activity data;(e) controlling the displacement apparatus in response to the predictive correspondence so as to displace the base in a manner compensating the predicted neurally triggered or other self-caused displacement of the tissue and thereby control the actual position of the body part tissue which has a fixed relationship with the base;(f) updating the predictive correspondence in intervals or continuously. 2. The method of claim 1, comprising controlling the displacement apparatus in respect of acceleration and/or deceleration of the tissue by the displacement apparatus at the start or the end of a displacement. 3. The method of claim 1, wherein the compensatory displacement of the base is any of: linear, in a plane, in three-dimensional space. 4. The method of claim 1, wherein the base comprises an immobilization apparatus for holding said animal or person or a body part thereof in a fixed relationship to the base. 5. The method of claim 4, wherein the immobilization apparatus comprises a frame mounted on top of the base. 6. The method of claim 4, wherein the immobilization apparatus comprises a locking apparatus selected from clutch, ribbon, tape, adhesive pad or ribbon, and hook and eye straps. 7. The method of claim 5, comprising additionally displacing the frame in respect of the base by a displacement apparatus controlled by source activity data based on the predictive correspondence. 8. The method of claim 1, wherein the displacement apparatus is selected from hydraulic apparatus, solenoid apparatus, and electrical motor. 9. The method of claim 7, wherein the displacement apparatus effects displacement of the base and/or the frame in one direction and comprises a coarse displacement apparatus and a fine displacement apparatus. 10. The method of claim 9, comprising correcting a displacement of the base or the frame by said fine displacement apparatus based on feedback from a position sensor. 11. The method of claim 1, wherein the position data originates from an element selected from the group consisting of high speed video camera, laser Doppler shift detecting equipment, 3-D ultrasound apparatus, magnetic resonance apparatus, or X-ray apparatus. 12. The method of claim 1, wherein the index marker is selected from the group consisting ... | Neuronano AB | A61B010/02 A61B019/00 A61G013/02 A61G013/06 A61B005/0402 A61B005/0488 A61B005/113 A61B017/00 A61N005/10
US08979766 | B2 | 2015-03-17 | Sensor system | 2008-06-10 | A sensor system comprises a mat (20) for placement over a patient's mattress including a number of sensors (10) located in the mat. The sensors include a sensor housing (12), a sound vibration sensing element in the form of a PVDF membrane (13), and means for amplifying sensed sounds. The PVDF membrane is coated/covered with a typically latex, impedance matching layer (14). The sensor automatically provides for auscultation, in which the patient's own weight, from the patient lying on the bed, compresses their thorax against the membrane, compressing also the patient's clothing, bed sheet and mattress cover material between the two. The recoil in the mattress opposes the body mass, thus compressing the membrane against the thorax. The impedance matching layer on top of the membrane transmits fine breath sounds through to the membrane as the latex does not weaken or attenuate the fine breath sounds but transmits them to the PVDF membrane. However being flexible, it is not uncomfortable to lie on. | 1. A sensor system comprising: a mat having an upper surface adapted to receive a patient, the mat comprising at least one hole, the hole having an upper opening at an upper surface of the mat and a bottom surface recessed from the upper surface of the mat;at least one acoustic sensor including: a sensor housing, anda sound vibration sensing element in the form of a membrane, the membrane being supported by the housing; anda flexible and/or deformable layer covering the membrane, the flexible and/or deformable layer being configured to transfer relatively high frequency breath sounds to the membrane without significantly attenuating those high frequency breath sounds, andthe system further comprising:a mount that mounts the acoustic sensor in the hole, the mount being formed independently of the hole, the mount comprising: a flange engaging the upper surface of the mat at one or more positions around the upper opening of the hole; anda connection portion extending between the flange and the acoustic Sensor,wherein the mount suspends the acoustic sensor at a position spaced above the bottom surface of the hole and resiliently biases the acoustic sensor upwardly such that an upper surface of the sensor is located above the upper opening of the hole. 2. A sensor system as claimed in claim 1 wherein the membrane is a polyvinilidene fluoride (PVDF) membrane. 3. A sensor system as claimed in claim 1 wherein the flexible and/or deformable layer is latex. 4. A sensor system as claimed in claim 1 wherein the mat comprises foam rubber. 5. A sensor system as claimed in claim 4 wherein the foam rubber comprises a layer which is about 5 cm thick. 6. A sensor system as claimed in claim 1 wherein the upper surface of the acoustic sensor is biased upwards in use. 7. A sensor system as claimed in claim 1 wherein the sensor housing is a thin flat cylinder. 8. A sensor system as claimed in claim 1 wherein the mount defines a continuous upper surface having a central portion beneath which a recess is defined having depending side walls and an internal flange for mounting the sensor housing therein; wherein the connection portion connects the flange to the central portion, and wherein the connection portion is thinner than the central portion and/or the flange. 9. A sensor system as claimed in claim 8 wherein the central portion protrudes upwardly relative to the flange. 10. A sensor system as claimed in claim 1 wherein the mat is rectangular and is sized to fit on top of a mattress. 11. A sensor system as claimed in claim 10 wherein the sensor system includes four acoustic sensors arranged in the second quarter of the mattress measured from a top edge/head of the mattress, and arranged in a diamond formation such that, in use at least one acoustic sensor is configured to be positioned against the patient's thorax to record breath sounds. 12. The sensor system of claim 1, wherein the flexible and/or deformable layer is an impedance matching layer. 13. The... | Sonomedical Pty. Ltd. | A61B005/08 G01H011/00 A61B005/113 A61B005/00 A61B007/00
US08986196 | B2 | 2015-03-24 | Minimally invasive surgery instrument assembly with reduced cross section | 2007-06-13 | A surgical instrument extends through a guide tube and exits at an intermediate position of the guide tube. The instrument includes a parallel motion mechanism that changes the position of a distal end of the surgical instrument without changing the orientation of the distal end. An image capture component is at the distal end of the guide tube, and a joint allows the image capture component to move while the intermediate position remains stationary. The configuration allows a cross section of the guide tube to be oblong. In some aspects, a joint for the image capture component is placed between exit ports for surgical instruments, which allows the guide tube cross section to be further reduced. | 1. A surgical instrument assembly comprising: a guide tube comprising a proximal end, a distal end, a first joint between the proximal and distal ends, and an intermediate position between the proximal and distal ends;an image capture component positioned at the distal end of the guide tube, wherein the first joint of the guide tube allows the image capture component to move while the intermediate position remains stationary; anda surgical instrument comprising a first body segment, a first set of cables, a parallel motion mechanism, a wrist mechanism, and a distal end component; the first body segment having a proximal end, a distal end, and a longitudinal axis defined between the proximal end and the distal end of the first body segment;the distal end component being coupled to the wrist mechanism;the wrist mechanism being configured to move the distal end component in at least one orientation degree of freedom;the parallel motion mechanism comprising a first joint, a second joint, a second body segment, and a second set of cables;the first joint of the parallel motion mechanism, the second body segment, and the second joint being connected in series;the first joint of the parallel motion mechanism comprising a first hinge having a first hinge pivot, the first hinge coupling the first body segment to the second body segment;the second joint comprising a second hinge having a second hinge pivot, the second hinge being positioned between the second body segment and the wrist mechanism;the first set of cables extending through the first body segment to the parallel motion mechanism, each of the first set of cables having a distal end connected distal of the first hinge pivot; andthe second set of cables each having a first end connected to the parallel motion mechanism proximal of the first hinge pivot, and each having a second end connected to the parallel motion mechanism distal of the second hinge pivot;wherein at least the distal end of the first body segment, the parallel motion mechanism and the distal end component of the surgical instrument pass through the guide tube and exit the guide tube at the intermediate position; andwherein the parallel motion mechanism heaves and sways the distal end component of the surgical instrument with reference to the longitudinal axis of the first body segment without changing pitch and yaw of the distal end component of the surgical instrument. 2. The assembly of claim 1, the guide tube further comprising two independently controllable joints, the two independently controllable joints being positioned between the distal end of the guide tube and the intermediate position to move the image capture component while the intermediate position remains stationary, the first joint being one of the two independently controllable joints. 3. The assembly of claim 1: wherein a cross section of the guide tube comprises an oblong shape; andwherein the surgical instrument passes through one end of the oblong shape. 4... | Intuitive Surgical Operations, Inc. | A61B001/00 A61B001/04 A61B001/06 A61B017/00 A61B019/00 A61B001/002 A61B005/00 A61B008/12 A61B001/05 A61B001/005 A61B001/018 A61B017/34
US08981926 | B2 | 2015-03-17 | Monitoring system for sudden infant death syndrome for blind and deaf parents | 2013-01-13 | A monitoring system for sudden infant death syndrome alerts parents, including parents who are blind and deaf, of changes in their infant's health condition. The system comprises three parts: a portable monitoring and warning control unit, a sensor bracelet that would be placed around the infant's wrist and an alarm bracelet for blind and deaf parents. The infant sensor bracelet comprises multiple sensors and a microphone and transceiver to receive and transmit data to a portable control monitoring unit. A similar system is provided for blind and deaf parents. The vibration alarm units each have Braille characters printed in the top to enable a blind person to identify the vibration alarm. A portable monitoring and warning control unit comprises at least a transceiver to communicate with the bracelets and a processing control unit to collect data and compare it with thresholds/acceptable ranges. | 1. Monitoring system for sudden infant death syndrome for blind and deaf parents comprises: Bracelet made of elastic waterproof material put around the wriest of the infant comprises four sensor units for heart beating, temperature, blood pressure, and oxygen saturation unit, rechargeable battery, sensitive microphone, processing unit to collect data from the four sensors, and transceiver to receive and transmit data between the bracelet processing unit and the main portable control monitoring unit;Bracelet made of elastic waterproof material put around the wriest of the blind and death parents comprise four vibrated devices with a Braille characters abbreviation printed in the top of the vibrated device for monitoring heart beating, temperature, blood pressure, oxygen saturation, rechargeable battery, a switch with three indicators marked 1, 2 and 3, to control the volume of vibration, processing unit to collect data from the four vibrated devices, transceiver to receive and transmit data between the bracelet processing unit and the main portable control monitoring unit, four alarm devices for heart beating infant status which produce a vibration when the infant heart beating level falls below or exceed the heart beating normal level, for temperature infant status which produce a vibration when the infant temperature level falls below or exceed the temperature normal level, for blood pressure infant status which produce a vibration when the infant blood pressure level falls below or exceed the blood pressure normal level, and for oxygen saturation infant status which produce a vibration when the infant oxygen saturation level falls below or exceed the normal oxygen saturation level;Portable monitoring and warning control unit comprises transceiver to connect the portable monitoring control unit with the bracelets, processing control unit has processor to collect data and compare it with the default values, memory to store reading data from the four sensors, alarm device for heart beating infant status which produce a red light and warning sound in the speaker when the infant heart beating level falls below or exceed the heart beating normal level, alarm device for temperature infant status which produce a red light and warning sound in the speaker when the infant temperature level falls below or exceed the temperature normal level, alarm device for blood pressure infant status which produce a red light and warning sound in the speaker when the infant blood pressure level falls below or exceed the blood pressure normal level, alarm device for oxygen saturation infant status which produce a red light and warning sound in the speaker when the infant oxygen saturation level falls below or exceed the normal oxygen saturation level, four separate screens to display the data collected from the four sensors in the same time in different screen, water proof plastic cover of the control unit has a backside hanger to hang the portable unit anywhere. 2. Mo... | - | G08B021/02 G09B021/00 A61B005/00 A61B005/0205
US08969816 | B2 | 2015-03-03 | Board-level partitioning in MR-PET imaging system integration | 2011-07-20 | A printed circuit board (PCB) assembly of a data processing unit for an integrated magnetic resonance (MR) and positron emission tomography (PET) system, the PCB assembly includes a plurality of PCB layers disposed in a stacked arrangement, first and second PET signal processing circuits carried by a first layer of the plurality of PCB layers, first and second ground plane structures carried by a second layer of the plurality of PCB layers and configured relative to the first and second PET signal processing circuits, respectively, and a ground partition that separates the first PET signal processing circuit from the second PET signal processing circuit on the first layer. The ground partition extends through the first layer to provide electromagnetic interference (EMI) shielding between the first and second PET signal processing circuits. | 1. An integrated magnetic resonance (MR) and positron emission tomography (PET) system, comprising: a data processing unit having a printed circuit board (PCB) assembly, said PCB assembly including a plurality of PCB layers disposed in a stacked arrangement;first and second PET signal processing circuits carried by a first layer of the plurality of PCB layers;first and second ground plane structures carried by a second layer of the plurality of PCB layers and configured relative to the first and second PET signal processing circuits, respectively; anda ground partition that separates the first PET signal processing circuit from the second PET signal processing circuit on the first layer;wherein the ground partition extends through the first layer to provide electromagnetic interference (EMI) shielding between the first and second PET signal processing circuits. 2. The integrated MR and PET system of claim 1, wherein the ground partition comprises a plurality of vias disposed along a line that defines the ground partition. 3. The integrated MR and PET system of claim 2, wherein the plurality of vias extend through the first layer and at least another layer of the plurality of PCB layers, and wherein the PCB assembly further comprises a waveguide aperture that passes through the ground partition to couple the first and second PET signal processing circuits in the other layer, the waveguide aperture passing between adjacent vias of the plurality of vias. 4. The integrated MR and PET system of claim 1, wherein the ground partition is coupled to a chassis ground of the data processing unit. 5. The integrated MR and PET system of claim 1, wherein the first PET signal processing circuit comprises an analog circuit component, and wherein the second PET signal processing circuit comprises a digital circuit component. 6. The integrated MR and PET system of claim 1, wherein the first PET signal processing circuit comprises an input filter circuit configured to filter incoming PET detector signals, and wherein the second PET signal processing circuit comprises buffer amplifiers to amplify the filtered PET detector signals. 7. The integrated MR and PET system of claim 6, further comprising a further ground partition that separates the second PET signal processing circuit from a third PET signal processing circuit comprising a plurality of analog-to-digital converters. 8. The integrated MR and PET system of claim 1, wherein the plurality of PCB layers comprising a first set of PCB layers to carry differential signals of the data processing unit, a second set of PCB layers comprising dielectric layers to form by-pass capacitances, and a third set of PCB layers separated from the first set by the second set and configured for power distribution. 9. The integrated MR and PET system of claim 8, further comprising: a plurality of power vias that extend from the third set of PCB layers to the first set of PCB layers;a plurality of signal vias that are confin... | Siemens Medical Solutions USA, Inc. | G01T001/164 G01T001/24 A61B005/05 G01R033/28 G01R033/48 A61B006/00 A61B005/055 A61B006/03
US08983593 | B2 | 2015-03-17 | Method of assessing neural function | 2011-11-10 | A method of determining a change in nerve function attributable to a surgical procedure includes assessing the nerve function via a first, induced mechanomyographic muscle response prior to the surgical procedure, and reassessing the nerve function via a second, induced mechanomyographic muscle response after the surgical procedure. Each mechanomyographic muscle response may be induced through an electrical stimulus provided directly to the nerve of the subject. | 1. A method of quantitatively identifying a difference in nerve function, the method comprising: generating a first electrical stimulus;receiving a first mechanomyography signal from an accelerometer in mechanical communication with a muscle of a subject, the first mechanomyography signal indicative of a mechanical muscle response induced by the first electrical stimulus;recording a maximum amplitude of the received, first mechanomyography signal;generating a second electrical stimulus receiving a second mechanomyography signal from the accelerometer, the second mechanomyography signal indicative of a mechanical muscle response induced by the second electrical stimulus;recording a maximum amplitude of the received, second mechanomyography signal;identifying a difference in nerve function if the maximum amplitude of the received, second mechanomyography signal is different than the maximum amplitude of the received, first mechanomyography signal;wherein the first electrical stimulus and the second electrical stimulus have a common current; andwherein the difference in nerve function is attributable to a surgical procedure. 2. The method of claim 1, further comprising providing each of the respective first and second electrical stimuli to the distal end portion of a stimulator that is configured to extend within an intracorporeal treatment area of the subject. 3. The method of claim 1, wherein the accelerometer is disposed external to the subject. 4. The method of claim 3, further comprising affixing the accelerometer to an external skin surface of the subject. 5. The method of claim 1, further comprising calculating a difference between the maximum amplitude of the second mechanomyography signal and the maximum amplitude of the first mechanomyography signal. 6. The method of claim 1, further comprising: transmitting the first electrical stimulus from a stimulator to tissue of the subject within the intracorporeal treatment region; and transmitting the second electrical stimulus from the stimulator to the tissue within the intracorporeal treatment region. 7. A method of identifying a change in nerve function for a nerve that extends within an intracorporeal treatment region of a subject and innervates a muscle of the subject, the method comprising: providing a first electrical stimulus via a stimulator at a first time;monitoring a first mechanical response of the muscle to the first electrical stimulus;recording a maximum amplitude of the first mechanical response of the muscle to the first electrical stimulus;providing a second electrical stimulus via the stimulator at a second time;monitoring a second mechanical response of the muscle to the second electrical stimulus;recording a maximum amplitude of the second mechanical response of the muscle to the second electrical stimulus;identifying a change in nerve function if the maximum amplitude of the second mechanical response is different than the maximum amplitude of the first mechanical res... | Innovative Surgical Solutions, LLC | A61B005/05 A61B005/11 A61B005/00
US08970843 | B2 | 2015-03-03 | Optical assembly and method for determining analyte concentration | 2011-07-01 | An optical assembly and method for the non-invasive determination of a concentration of an analyte in a tissue sample is disclosed. The assembly comprises an optical arrangement comprising a first optical interface for reflecting light incident thereon and a second optical interface for reflecting light incident thereon. The second interface comprises an interface between an optical element of the arrangement and the tissue sample under investigation. The light reflected from the first and second interfaces is arranged to combine to generate an interference pattern characteristic of a difference in phase between light reflected from the first interface with the light reflected from the second interface. | 1. An optical assembly for the non-invasive determination of a concentration of an analyte in a tissue sample, the assembly comprising: an optical arrangement comprising a first optical interface for reflecting light incident thereon and a second optical interface for reflecting light incident thereon, the light reflected from the first and second interfaces being arranged to combine to generate an interference pattern characteristic of a difference in phase between light reflected from the first interface with the light reflected from the second interface, wherein the second interface comprises an interface between an optical element of the arrangement and the tissue sample;wherein the optical arrangement comprises a first optical element and a second optical element, the first and second elements being coupled together to form the first interface therebetween, the second element being arranged to contact a surface portion of the tissue to form the second interface, wherein the second element comprises a refractive index which is greater than a refractive index of the first element and the surface portion of the tissue. 2. An optical assembly according to claim 1, further comprising: a light source for launching light upon the first and second interface. 3. An optical assembly according to claim 2, wherein: the light source comprises a laser source. 4. An optical assembly according to claim 1, further comprising: a monitor for monitoring the interference between the light from the first and second interface. 5. An optical assembly according to claim 1, further comprising: a processor for processing the interference to determine the concentration of the analyte in the tissue sample. 6. An optical assembly according to claim 1, wherein: the light is launched upon the first interface at an angle such that the light refracted into the second element becomes incident upon the second interface at an angle less than the critical angle for total internal reflection of the light within the second element. 7. An optical assembly according to claim 1, wherein: the second element is thin compared with the first element. 8. An optical assembly according to claim 1, wherein: the second element comprises a film disposed upon the first element. 9. An optical assembly according to claim 1, wherein: the thickness of the second element is dependent on the wavelength of the incident light. 10. An optical assembly according to claim 1, wherein: the first element comprises calcium fluoride and the second portion comprises parylene. 11. An optical assembly according to claim 1, wherein: said optical arrangement further comprises a routing device which is arranged to route a first component of the light incident thereon toward the first element and a second component of the light incident thereon toward the second element, the first and second elements comprising a front and rear reflecting surface, wherein the front surface of each element comprises an anti-... | Melys Diagnostics Ltd | G01N021/55 A61B005/145 A61B005/1455 G01N021/552 G01N021/35
US08977336 | B2 | 2015-03-10 | Distributed medical sensing system and method | 2012-09-21 | A distributed medical sensing system including a first body sensing device configured to sense medical characteristics, the first body sensing device being located in a first sterile field and a second body sensing device configured to sense medical characteristics, the second body sensing device being located in a second sterile field, the second sterile field being spaced from the first sterile field. The system also includes a computing device outside of the first and second sterile fields and communicatively coupled to the first and second body sensing devices, the computing device configured to respectively receive first and second medical characteristic data from the first and second body sensing devices, process the first and second medical characteristic data, and transmit the processed first and second medical characteristic data to respective first and second user interface devices. | 1. A distributed medical sensing system, comprising: a first medical sensing device configured to collect and timestamp first medical sensing data;a second medical sensing device configured to collect and timestamp second medical sensing data, the first and second medical sensing devices being located in a first sterile field and being associated with different medical sensing modalities;a hub communicatively coupled to the first and second medical sensing devices and including a real-time clock, the hub being configured to transmit synchronization signals to the first and second medical sensing devices based on the real-time clock, wherein the first and second medical sensing devices are configured to respectively timestamp the first and second medical sensing data based on the synchronization signals received from the hub;a bedside controller communicatively coupled to the hub and configured to provide user control of the first and second medical sensing devices, wherein the bedside controller includes a touch screen display configured to provide a first graphical user interface (GUI) corresponding to at least one of the first and second medical sensing devices such that a first aspect of a medical workflow associated with the sterile field is controllable with a user input via the first GUI, wherein the first GUI is automatically provided in response to at least one of the first and second medical sensing devices being communicatively coupled to the hub, and wherein the at least one of the first and second medical sensing devices collects medical sensing data in response to a corresponding user input received at the bedside controller via the first GUI;a control room controller communicatively coupled to the hub and disposed outside of the sterile field, wherein the control room controller is configured to provide a second GUI such that a second aspect of the medical workflow associated with the sterile field is controllable with a user input via the second GUI, wherein the bedside controller and the control room controller are configured to simultaneously control the first and second aspects of the medical workflow in response to respective first and second user inputs associated with the first and second aspects of the medical workflow in the first sterile field, wherein the first and second aspects of the medical workflow are different; anda centralized computer communicatively coupled to the hub, wherein the centralized computer is configured to receive the first and second medical sensing data from the hub and temporally co-register the first and second medical sensing data based on the timestamps attached thereto. 2. The distributed medical sensing system of claim 1, wherein the synchronization signals comprise one of square-wave clock signals and edge based clock signals. 3. The distributed medical sensing system of claim 1, further including a conductor coupled between the hub and the at least one of the first and second medical sens... | Volcano Corporation | A61B005/05 G06Q050/22 A61B008/00 A61B005/00
US08977331 | B2 | 2015-03-10 | Systems and methods for nerve imaging | 2012-12-13 | Systems and methods for imaging are presented. The method includes producing excitation light configured to induce fluorescence in an imaging agent that selectively binds to a target species in a region of interest (ROI) of a subject that also includes a background species. A first and a second spectral region are selected such that a determined difference between fluorescence corresponding to the target and the background species in the first spectral region differs from a corresponding difference in the second spectral region. First and second fluorescence images are generated from the fluorescence corresponding to the first and second spectral regions. Additionally, a fluorescence ratio for the background species in the first and second fluorescence image is determined. The first fluorescence image is then multiplied or divided with the determined ratio to generate an intermediate image that is subtracted from the second fluorescent image to reconstruct a background-subtracted image. | 1. An imaging system, comprising: one or more illumination sources configured to produce excitation light that induces fluorescence emissions in an imaging agent configured to bind to a target species in a region of interest of a subject, wherein the region of interest comprises the target species and a background species;at least one optical element configured to separate the fluorescence emissions into a first spectral region and a second spectral region, wherein a determined difference between fluorescence corresponding to the target species and the background species in the first spectral region differs from a corresponding difference in the second spectral region;one or more signal detectors configured to collect fluorescence emissions corresponding to the first spectral region and the second spectral region; anda processing unit operatively coupled to the one or more signal detectors, wherein the processing unit is configured to: generate a first fluorescence image from the fluorescence emissions corresponding to the first spectral region and a second fluorescence image from the fluorescence emissions corresponding to the second spectral region;determine a ratio of fluorescence corresponding to the background species in the first fluorescence image and the second fluorescence image;multiply or divide the first fluorescence image with the determined ratio to generate an intermediate image; andreconstruct a background-subtracted image by subtracting the intermediate image from the second fluorescence image. 2. The system of claim 1, comprising a single illumination source configured to excite fluorescence in one or more of the imaging agent and the region of interest of the subject. 3. The system of claim 1, further comprising a display operatively coupled to the processing unit and configured to display the first fluorescence image, the second fluorescence image, the intermediate image, the background-subtracted image, or combinations thereof. 4. The system of claim 1, wherein the target species corresponds to nerve tissue and the background species corresponds to adipose tissue. 5. The system of claim 1, further comprising a white light illumination source. 6. The system of claim 5, wherein the fluorescence corresponding to the first spectral region is emitted in a first fluorescence emission channel, the fluorescence corresponding to the second spectral region is emitted in a second fluorescence emission channel and white light is emitted in a dedicated white light channel. 7. The system of claim 5, wherein the white light illumination source and the one or more illumination sources configured to produce excitation light that induces fluorescence are synchronized with one or more of a first detector and a second detector in the one or more detectors, and wherein one or more of the first detector and the second detector are configured to alternatingly collect a white light, the fluorescence emissions corresponding to the first spectra... | General Electric Company | A61B005/00 A61B017/00 A61B001/00 A61B001/04 A61B001/06
US08979790 | B2 | 2015-03-17 | Use of an equilibrium sensor to monitor glucose concentration | 2013-09-11 | A method for monitoring blood glucose concentration in a patient in need thereof is disclosed. The method comprises deploying an equilibrium glucose sensor within interstitial fluid in the patient in need and coupling the equilibrium glucose sensor to a monitor configured to detect a signal and configured to display the blood glucose concentration. | 1. A method for continuously monitoring blood glucose concentration, comprising: deploying an equilibrium glucose sensor in interstitial fluid in a patient, wherein the equilibrium glucose sensor comprises an indicator system comprising a fluorophore and a glucose binding moiety, wherein the indicator system is configured to generate a signal related to the blood glucose concentration; andcoupling the sensor to a monitor configured to detect the optical signal, and determine and display the patient's blood glucose concentration, and a rate and direction of change in the blood glucose concentration. 2. The method of claim 1, further comprising administering a blood glucose regulator when the displayed blood glucose concentration varies outside of a predetermined concentration range. 3. The method of claim 2, wherein the blood glucose regulator is administered in an amount sufficient to return the blood glucose concentration to within the predetermined concentration range. 4. The method of claim 2, wherein the blood glucose regulator is administered by operator action. 5. The method of claim 2, wherein an alarm signal is generated when the blood glucose concentration varies outside of the predetermined concentration range. 6. The method of claim 2, wherein the blood glucose regulator is administered in an amount sufficient to reverse a rising or falling trend in the blood glucose concentration. 7. The method of claim 2, wherein the predetermined concentration range is from about 60 to about 180 mg/dl glucose. 8. The method of claim 7, wherein the predetermined concentration range is from about 60 to about 130 mg/dl glucose. 9. The method of claim 7, wherein the predetermined concentration range is from about 80 to about 110 mg/dl. 10. The method of claim 2, wherein the blood glucose regulator is insulin or an analog or derivative thereof. 11. The method of claim 2, wherein the blood glucose regulator is glucose. 12. The method of claim 1, wherein glucose binding to the glucose binding moiety causes a change in fluorescence lifetime or intensity of the fluorophore, wherein said change is related to the blood glucose concentration. 13. The method of claim 1, wherein the fluorophore is a fluorescent dye. 14. The method of claim 13, wherein the fluorescent dye is capable of being excited by light of a wavelength greater than about 400 nm. 15. The method of claim 13, wherein the fluorescent dye comprises a HPTS-triCysMA dye. 16. The method of claim 13, wherein the fluorescent dye comprises SNARF-1. 17. The method of claim 13, wherein the fluorescent dye comprises SNAFL-1. 18. The method of claim 13, wherein the fluorescent dye comprises TSPP. 19. The method of claim 1, wherein the glucose binding moiety comprises a boronic acid functionalized viologen. 20. The method of claim 19, wherein the boronic acid functionalized viologen comprises 3,3′-oBBV. 21. The method of claim 1, wherein the fluorophore and the glucose binding moiety are ... | Medtronic Minimed, Inc. | A61M031/00 A61B005/145 A61B005/1459 A61B005/00 A61M005/168 A61M005/172
US09211083 | B2 | 2015-12-15 | Systems and methods for magnetic material imaging | 2013-09-12 | Magnetic material imaging (MMI) system including a first array of elongated wire segments that extend substantially parallel to an imaging plane. The imaging plane is configured to extend through a region-of-interest (ROI) of an object. The MMI system also includes a second array of elongated wire segments that extend substantially parallel to the imaging plane. The first and second arrays of wire segments are spaced apart with the imaging plane therebetween. The first and second arrays of wire segments form segment pairs. Each segment pair includes a wire segment of the first array and a wire segment of the second array, wherein the wire segments substantially coincide along a segment plane. The MMI system also includes a phase-control module configured to control a flow of current through the wire segments of the segment pairs to generate and move a one-dimensional field free region (1D FFR) within the imaging plane. | 1. A magnetic material imaging (MMI) system comprising: a first array of elongated wire segments that extend substantially parallel to an imaging plane, the imaging plane configured to extend through a region-of-interest (ROI) of an object;a second array of elongated wire segments that extend substantially parallel to the imaging plane, the first and second arrays of wire segments being spaced apart with the imaging plane therebetween, wherein the first and second arrays of wire segments form segment pairs, each segment pair including a wire segment of the first array and a wire segment of the second array that substantially coincide along a segment plane;a phase-control circuit configured to control a flow of current through the wire segments of the segment pairs to generate and move a one-dimensional field free region (1D FFR) within the imaging plane, the 1D FFR being an elongated sensitive low-field region within the imaging plane, wherein each of the segment pairs has a time-varying phase that is offset with respect to the phase of at least one other segment pair; anda detection assembly including recording coils that are positioned relative to the ROI to detect changes in magnetization of magnetic material located proximate to the 1D FFR. 2. The MMI system of claim 1, wherein the wire segments of the first array are non-parallel with one another and the wire segments of the second array are non-parallel with one another. 3. The MMI system of claim 1, wherein the wire segments of the first and second arrays are arranged such that the 1D FFR rotates about an axis of rotation. 4. The MMI system of claim 3, wherein the axis of rotation is orthogonal to the imaging plane. 5. The MMI system of claim 1, wherein the wire segments of the first array are non-parallel with one another and the wire segments of the second array are non-parallel with one another, wherein the respective phase of the current flowing through the wire segments of adjacent segment pairs is offset by a value equal to an angle between the corresponding adjacent segment pairs. 6. The MMI system of claim 5, wherein the segment pairs are positioned relative to one another such that the angles existing between the adjacent segment pairs are substantially equal. 7. The MMI system of claim 1, further comprising an image processor configured to receive image data from the detection assembly, the image data being based on measurements of the changes in magnetization. 8. The MMI system of claim 7, wherein the image processor is configured to generate 3D images from the image data. 9. The MMI system of claim 7, wherein the magnetic material is part of an instrument, the changes in magnetization within the ROI being caused by the magnetic material of the instrument, the image processor configured to generate a representation of the instrument within the ROI. 10. A magnetic material imaging (MMI) system comprising: a first field-generating unit including an assembly housing and a ... | GENERAL ELECTRIC COMPANY | A61B005/06 A61B005/05
US08979546 | B2 | 2015-03-17 | Method and system for quantitative assessment of facial emotion nulling | 2014-08-21 | A method and system are presented to address quantitative assessment of facial emotion nulling of a subject, where the method comprises the steps of: (1) presenting at least one scene, comprising a single facial expressions and a background, to a subject on a display; (2) adjusting the facial expression on the scene; (3) receiving feedback from the subject via at least one input device; (4) quantitatively refining the received feedback; (5) modulating the adjusted facial expression relative to the accuracy of the quantitatively refined feedback; (6) transforming the modulated facial expression; (7) calculating a critical threshold parameter; and (8) recording a critical threshold parameter onto a tangible computer readable medium. | 1. A method for assessing the onset or progression of impairment in the nervous system functioning of a subject associated with a possible nervous system disorder, injury, derangement, or toxicity, said impairment associated with brain functioning in a desired stimulus domain and relating to various different physical areas of a subject's brain, the method comprising the steps of: performing a facial emotion nulling test on a computer screen using a user interface for variably and selectably determining a lowest signal-to-noise ratio and stimulus sequence durations at which a subject can accurately and consistently identify a target stimulus from at least one non-target stimulus, wherein said user interface comprises a set of specific patterns of visual form or motion of at least one face with at least one facial expression, wherein said target stimulus comprises a particular degree of said facial expression and said non-target stimulus comprises varying degrees of said facial expression not the same as said particular degree of said facial expression of said target stimulus, and further wherein said target stimulus aligns with a stimulus domain and a predetermined physical portion of the subject's brain for which a test is desired and further wherein said target stimulus associates with a task design involving the subject's ability to process said target stimulus corresponding to the operational performance of a predetermined physical area of the subject's brain;further wherein said variable and selectable facial emotion nulling test manipulates a task difficulty associated with visual form or motion characteristics of said specific stimulus pattern, said variable and selectable facial emotion nulling test further comprising the following steps executed on a computer processor:presenting at least two stimuli simultaneously such that one of said at least two stimuli comprises the target stimulus satisfying a given target criterion for associating with the desired stimulus domain and physical portion of the subject's brain and the other one(s) of said at least two stimuli comprises the at least one non-target stimulus not satisfying said given target criterion;moving a position of said target stimulus and said non-target stimulus on said computer screen according to said set of specific patterns of visual form or motion while changing a signal-to-noise ratio of all of said at least two stimuli in response to responses from the subject;monitoring the speed and accuracy of the subject's indication of said position of said target stimulus as said target stimulus moves along said specific pattern of visual form or motion and said signal-to-noise ratio and stimulus sequence duration changes;analyzing the subject's positional error with respect to said position of said target stimulus and observed subject response motion dynamics errors associated with the subject's ability to respond to said movement of said target stimulus and from said analyzing rela... | Cerebral Assessment Systems, Inc. | G09B019/00 G09B013/00 A61B013/00 G09B007/06 A61B005/16 A61B005/00 G09B007/00 G09B007/02
USRE045436 | E1 | 2015-03-24 | Magnetic targeting system and method of using the same | 2014-01-10 | The present invention describes a magnetic targeting system suitable for guiding a biocompatible device to a target area within the body (in vivo) and method of using the same. The system includes a targeting member having a steering material and is attached to the biocompatible device. The system also includes at least one anchoring member constructed and arranged for the inclusion of a magnetic material effective for influencing the traversal of the steering material, in vivo. The magnetically influenced anchoring member interacts with the targeting member such that the biocompatible device is positionable relative to the target area. | 1. A magnetic targeting system suitable for facilitating navigation to a target area located in vivo, said system comprising: a targeting member having a first end and a second end, said second end attached to a biocompatible device by a tether and at least said first end includes a steering material influenced by a magnetic field, said first end is constructed and arranged to readily pass through tissue and create a pathway for said targeting member to a target area located in vivo; and at least two anchoring members, each said anchoring member having a proximal end and a distal end, said distal end constructed and arranged to secure to said target area located in vivo, an extender coupled to each said anchoring member, said extender having an open top and a aperture juxtaposed to a bottom end of said extender, wherein said proximal end includes a magnetic material that influences the traversal of said steering material in vivo; said targeting member is of a size which enables said targeting member to pass into first extender through said top of said first extender, through said first extender and out of said first extender through said aperture of said first extender, said targeting member is also of a size which enables said targeting member to pass into second extender through said aperture, through said second extender and out of said second extender through said open top, whereby, the magnetically influenced proximal end of said anchoring member interacts with said first end of said targeting member guiding said targeting member through tissue such that said connected biocompatible device is positioned relative to said target area. 2. The magnetic targeting system of claim 1, wherein said system includes a real-time feedback mechanism to verify location in vivo of said biocompatible device. 3. The magnetic targeting system of claim 2, wherein said real-time feedback mechanism includes tactile feedback to verify location in vivo of said biocompatible device. 4. The magnetic targeting system of claim 1, wherein said magnetic material is an electromagnet. 5. The magnetic targeting system of claim 1, wherein said magnetic material is a permanent magnet. 6. The magnetic targeting system of claim 1, wherein said biocompatible device is an implant or surgical instrument. 7. The magnetic targeting system of claim 1 wherein said biocompatible device is formed from a material selected from the group consisting of rigid, semi-rigid, or flexible. 8. The magnetic targeting system of claim 1, wherein each of said at least two anchor members is a fastening means for attaching to a bony structure and said biocompatible device is an interconnecting means. 9. The magnetic targeting system of claim 1, wherein said targeting member is formed from a rigid material. 10. A magnetic targeting system for facilitating navigation of a biocompatible device to a target position connecting anchoring members secured in vivo, comprising: first and second anchorin... | NuVasive, Inc. | A61B017/70 A61B005/06
US20150087997 | A1 | 2015-03-26 | METHOD AND DEVICE FOR DETERMINING A BREATHING MOVEMENT OF AN OBJECT UNDER EXAMINATION | 2014-09-18 | A method and device for determining a breathing movement of an object under examination is provided for the method includes determining a breathing movement of an object under examination and includes receiving a mathematical breathing model, the mathematical breathing model including a displacement of a thoracic cage of the object under examination over time, using a projection means to project a structured image pattern onto a sagittal plane and onto a thoracic region of the object under examination, using a camera to record a sequence of at least two images of the thoracic region of the object under examination, and adapting the mathematical breathing model at least in dependence on the recorded sequence of images of the thoracic region of the object under examination. The invention also describes a corresponding device for determining a breathing movement of an object under examination. | 1. A method for determining a breathing movement of an object under examination comprising the following method steps: S1) receiving a mathematical breathing model, the mathematical breathing model comprising a displacement of a thoracic cage of the object under examination over time;S2) using a projection means to project a structured image pattern onto a sagittal plane and onto a thoracic region of the object under examination;S3) using a camera to record a sequence of at least two images of the thoracic region of the object under examination; andS4) adapting the mathematical breathing model at least in dependence on the recorded sequence of at least two images of the thoracic region of the object under examination. 2. The method as claimed in claim 1, wherein the structured image pattern is a line pattern with parallel lines and with a prespecifiable line spacing and a prespecifiable line width. 3. The method as claimed in claim 1, wherein the camera and the projection means are aligned at least approximately identically. 4. The method as claimed in claim 1, wherein an adjustable camera is used to record a thoracic image encompassing the thoracic region of the object under examination and the thoracic image is inserted into the projection of the structured image pattern onto the thoracic region of the object under examination such that the projection area, and/or a parameter characterizing the structured image pattern , is adjusted in a prespecifiable way. 5. The method as claimed in claim 4, wherein the thoracic image encompassing the thoracic region comprises depth information. 6. The method as claimed in claim 5, wherein the adjustable camera is at least one of a time-of-flight camera, a stereo camera, and a triangulation system. 7. The method as claimed in claim 1, wherein, before method step S4, additionally, a thermography camera is used to record a sequence of at least two thermography images of a nasal region of the object under examination and wherein the at least two thermography images are used to determine a temporal change in a temperature in a region of at least one nostril and wherein a temperature drop in the region of the at least one nostril is assigned to an enlargement of the displacement of the thoracic cage of the object under examination and wherein, in method step S4, the mathematical breathing model is also adapted in dependence on an assigned change in the displacement of the thoracic cage of the object under examination. 8. The method as claimed in claim 7, wherein, an adjustable camera is used to record a nasal image encompassing the nasal region of the object under examination and the thermography camera is aligned with the nasal region of the object under examination by means of the nasal image. 9. A device for determining a breathing movement of an object under examination, comprising a computing and control means, a projection means and a camera, wherein the computing and control means is designed to rec... |  | A61B005/113 A61B005/01 A61B005/00
US20150065906 | A1 | 2015-03-05 | BLOOD GAS DETERMINATION | 2014-04-12 | A computer-implemented method of generating data indicating tension of oxygen and/or carbon dioxide in blood of a preterm baby based upon data indicating brain activity of said preterm baby, the method comprising receiving said data indicating brain electrical activity of said preterm baby; processing said data indicating brain electrical activity of said preterm baby to generate activity data indicating length of at least one period of relatively low brain activity; processing said data indicating brain electrical activity of said preterm baby to generate power data indicating power of a frequency band of said data indicating brain activity of said preterm baby; and combining said activity data and said power data to generate said data predicting the tension of oxygen and/or carbon dioxide in the blood of said preterm baby. | 1. A computer-implemented method of generating data indicating tension of oxygen and/or carbon dioxide in blood of a preterm baby based upon data indicating brain activity of said preterm baby, the method comprising: receiving said data indicating brain electrical activity of said preterm baby;processing said data indicating brain electrical activity of said preterm baby to generate activity data indicating length of at least one period of relatively low brain activity;processing said data indicating brain electrical activity of said preterm baby to generate power data indicating power of a frequency band of said data indicating brain activity of said preterm baby; andcombining said activity data and said power data to generate said data predicting the tension of oxygen and/or carbon dioxide in the blood of said preterm baby. 2. A computer-implemented method according to claim 1, further comprising: selecting an activity data point of said activity data, said data point having an associated time;selecting a power data point of said power data having an associated time closest to said activity data point; andwherein combining said activity data and said power data comprises processing said selected activity data point in combination with said selected power data point. 3. A computer-implemented method according to claim 2, wherein combining said activity data and said power data comprises applying a first weight to said selected activity data point and applying a second weight to said selected power data point. 4. A computer-implemented method according to claim 1, wherein said frequency band is a frequency band in the range 0 Hz to 4 Hz. 5. A computer-implemented method according to claim 1, wherein said power data indicates power of said frequency band relative to power of all frequency bands. 6. A computer-implemented method according to claim 1, wherein processing said data indicating brain electrical activity of said preterm baby to generate power data comprises: selecting a subset of said data indicating brain electrical activity of said preterm baby, and generating power data based upon said subset of said data. 7. A computer-implemented method according to claim 6, wherein said subset is selected such that the brain electrical activity is relatively stationary. 8. A computer-implemented method according to claim 6, wherein said subset is data indicating brain electrical activity of said preterm baby during a predetermined time period. 9. A computer-implemented method according to claim 8, wherein said predetermined time period is about two seconds. 10. A computer-implemented method according to claim 1, wherein said activity data indicates at least one interburst period. 11. A computer-implemented method according to claim 1, further comprising: processing said received data indicating brain electrical activity of said preterm baby to filter artifacts. 12. A computer-implemented method according to claim 7, wherein processing sa... |  | A61B005/048 A61B005/00 A61B005/145
US20150080721 | A1 | 2015-03-19 | DETECTION OF TUMOR MICROENVIRONMENT WITH CHLOROTOXIN CONJUGATES | 2014-09-17 | The present disclosure provides methods for detecting a tumor microenvironment, a peritumoral tissue, or a portion thereof using a chlorotoxin conjugate. Also provided are chlorotoxin peptides and variants thereof conjugated to a detectable label for use in detecting a tumor microenvironment, a peritumoral tissue, or a portion thereof. | 1. A method of detecting a tumor microenvironment, peritumoral tissue, or cells therefrom, the method comprising the steps of: a) administering a chlorotoxin conjugate to the tumor microenvironment, peritumoral tissue, or cells therefrom, wherein the chlorotoxin conjugate binds to the tumor microenvironment, peritumoral tissue, cells therefrom, or a combination thereof; andb) imaging, visualizing, or analyzing the bound chlorotoxin conjugate. 2. The method of claim 1, further comprising removing the tumor microenvironment or cells therefrom bound by the chlorotoxin conjugate. 3. The method of claim 1, wherein the tumor microenvironment or cells therefrom are associated with tumors of skin or breast. 4. The method of claim 1, wherein the chlorotoxin conjugate is administered to an individual. 5. The method of claim 1, wherein the imaging, visualizing, or analyzing comprises visualizing the chlorotoxin conjugate optically. 6. The method of claim 1, wherein the imaging, visualizing, or analyzing comprises in vivo or ex vivo imaging, visualizing, or analyzing. 7. The method of claim 1, wherein the imaging, visualizing, or analyzing comprises optically imaging the tumor microenvironment. 8. The method of claim 1, wherein the chlorotoxin conjugate comprises a detectable label. 9. The method of claim 8, wherein the detectable label comprises a fluorescent moiety. 10. The method claim 9, wherein the fluorescent moiety comprises a near infrared fluorescent moiety. 11. The method of claim 8, wherein the detectable label comprises a cyanine dye. 12. The peptide of claim 8, wherein the detectable label is selected from the group consisting of Cy5.5, DyLight 750, indocyanine green (ICC) and IRdye 800. 13. The method of claim 8, wherein the detectable label comprises a radionuclide. 14. The method of claim 1, wherein the detecting is performed during or related to surgery or resection. 15. The method of claim 1, wherein the chlorotoxin comprises a sequence having at least 85% sequence identity to the sequence of MCMPCFTTDHQMARXCDDCCGGXGRGXCYGPQCLCR, wherein X is selected from K, A and R (SEQ ID NO: 1). 16. The method of claim 1, wherein the imaging, visualizing, or analyzing the bound chlorotoxin conjugate is performed on a sample. |  | A61K049/00 A61B005/00 G01N033/574
US20150073255 | A1 | 2015-03-12 | SCOUT IMAGE SCANNING METHOD AND SYSTEM | 2013-12-30 | Embodiments provide a scout image scanning method and system. The method includes: selecting a scanning protocol to determine a scanning part of a target object; looking up, in a first lookup table, a corresponding scanning length value based on the scanning part; looking up, in a second lookup table, corresponding scanning parameters based on the scanning part and sign information of the target object; and automatically setting a scout image scanning dosage based on the scanning length and the scanning parameters obtained from above looking up processes, and implementing a scanning process. Efficiency of the scout image scanning processes may be increased, dosages used therein may be reduced and thus reducing risks of hurting the target objects. | 1. A scout image scanning method, comprising: selecting a scanning protocol to determine a scanning part of a target object;looking up, in a first lookup table, a corresponding scanning length value based on the determined scanning part, where the first lookup table is pre-established based on scanning parts, scanning protocols and scanning length values used in clinical practices;looking up, in a second lookup table, corresponding scanning parameters based on sign information of the target object and the determined scanning part, where the second lookup table is pre-established by analyzing relationships among scanning parts, sign information and standard measurement parameters based on practical clinical scanning results; andautomatically setting a scout image scanning dosage based on the scanning length and the scanning parameters obtained from above looking up processes, and implementing a scanning process. 2. The method according to claim 1, wherein the first lookup table is pre-established by: recording scanning parts, scanning protocols and scanning length values selected in a plurality of practical clinical scanning processes;analyzing scanning results of the plurality of practical clinical scanning processes to select a first set of schemes for different scanning parts and scanning protocols, where each of the first set of schemes has a best scanning result and a least scanning length value among schemes for a corresponding scanning part and a corresponding scanning protocol; andestablishing the first lookup table representing relationships among scanning parts, scanning protocols and scanning length values based on the selected first set of schemes. 3. The method according to claim 1, wherein the second lookup table is pre-established by: recording sign information of target objects, scanning parts and scanning parameters in a plurality of practical clinical scanning processes;analyzing scanning results of the plurality of practical clinical scanning processes to select a second set of schemes for different scanning parts and sign information, where each of the second set of schemes has a best scanning result and a least scanning parameter value among schemes for a corresponding scanning part and a corresponding piece of sign information; andestablishing the second lookup table representing relationships among scanning parts, sign information and scanning parameter values based on the selected second set of schemes. 4. The method according to claim 1, wherein the sign information comprises at least one selected from a group consisting of height, weight and age of the target object. 5. The method according to claim 1, wherein the scanning parameters comprise tube voltage value, tube current value, or a combination thereof. 6. A scout image scanning system, comprising: a selecting device, adapted for selecting a scanning protocol to determine a scanning part of a target object;a first establishing device, adapted for pre-establishing... | Shenyang Neusoft Medical Systems Co., Ltd. | A61B005/00 A61B006/03 A61B006/00 A61B005/055
US20150080738 | A1 | 2015-03-19 | APPARATUS, METHOD, AND COMPUTER-ACCESSIBLE MEDIUM FOR DETERMINING ANTIGEN IMMUNOREACTIVITY IN TISSUE | 2012-08-16 | Exemplary configurations can be provided which can be structured to be included and/or inserted in an internal anatomical structure. For example, the configuration(s) can have at least one first arrangement which can include at least one substance that, when applied to at least one section of the internal anatomical structure, has a potential to induce an inflammatory response in the section(s). The configuration(s) can also have at least one second (e.g., microscopy) arrangement which can be configured to receive information from the section(s), and determine whether the inflammatory response has occurred therein. | 1. A configuration which is structured to be provided in an internal anatomical structure, comprising: at least one first arrangement which includes at least one substance that, when applied to at least one section of the internal anatomical structure, has a potential to induce an inflammatory response in the at least one section; andat least one second arrangement which is configured to receive information from the at least one section, and determine whether the inflammatory response has occurred therein. 2. The configuration according to claim 1, wherein the least one first arrangement has an array of portions into which a plurality of the at least one substance is provided. 3. The configuration according to claim 2, wherein the at least one first arrangement is structured to be placed on the surface of the at least one section, and is configured to be injected into the at least one section. 4. The configuration according to claim 1, wherein the at least one second arrangement includes at least one of an endoscopy arrangement, an systoscopy arrangement, a laporoscopy arrangement, a video-imaging probe, or an in vivo-microscopy arrangement. 5. (canceled) 6. The configuration according to claim 4, wherein the vivo-microscopy arrangement is at least one of a spectrally-encoded microscopy (SECM) arrangement, a reflectance confocal microscopy arrangement, an optical coherence tomography arrangement, a spectral-domain optical coherence tomography arrangement, an optical frequency domain imaging arrangement, a fluorescence confocal microscopy arrangement, an auto fluorescence imaging arrangement, an auto fluorescence confocal microscopy arrangement, a two-photon microscopy arrangement, a three-photon microscopy arrangement, a second harmonic microscopy arrangement, or a third harmonic microscopy arrangement. 7. The configuration according to claim 1, wherein at least one of the at least one first arrangement or the at least one second arrangement includes a balloon, a wire basket or a capsule having a shape that is configured to be swallowed. 8. The configuration according to claim 1, wherein the at least one substance includes at least one of a tumor substance, protein, cell, or molecule associated with a tumor. 9. The configuration according to claim 1, wherein the at least one second arrangement is configured to (i) determine if a cell mediated response, a humoral response, or a hypersensitivity response which occurs based on the inflammatory response, or (ii) generate at least one image of the at least one section using the information. 10. (canceled) 11. The configuration according to claim 9, wherein the at least one image includes at least one of a two-dimensional image or a three-dimensional image. 12. The configuration according to claim 1, wherein the at least one second arrangement is further configured to (i) determine whether the information is regarding at least one particular cell, or (ii) utilize a threshold of the number to... | The General Hospital Corporation | A61B005/00 A61B001/307 A61B001/313
US20150065889 | A1 | 2015-03-05 | BODILY WORN MULTIPLE OPTICAL SENSORS HEART RATE MEASURING DEVICE AND METHOD | 2013-09-02 | A Photoplethysmography-based sensor for measuring heart rate is provided herein. The sensor may include a first light source and a second light source configured to illuminate a body tissue by a first light and a second light respectively; and a first and a second light detectors, each configured to detect light comprising portions of said first light and of said second light, transferred through the body tissue; and a processor with an analog measurement part configured to: receive light intensity readings of at least a portion of light as sensed by each one of both sensors and coming from each one of both sources; and calculate a measure of tissue absorption based on ratios of light portions transmitted by each one of both sources and measured by each one of both detectors. | 1. A system comprising: an optical sensor comprising: a first and a second light sources configured to illuminate a body tissue by a first light and a second light respectively; anda first and a second light detectors, each configured to detect light comprising portions of said first light and of said second light, transferred through the body tissue; anda processor with an analog measurement part configured to: receive readings of: intensity of light detected by the first light detector from the first light source,intensity of light detected by the first light detector from the second light source,intensity of light detected by the second light detector from the first light source, andintensity of light detected by the second light detector from the second light source; andcalculate a measure of tissue absorption based on a ratio of the intensity of light detected by the second light detector from the first light source and the intensity of light detected by the first light detector from the first light source, and a ratio of the intensity of light detected by the first light detector from the second light source and the intensity of light detected by the second light detector from the second light source. 2. The system according to claim 1, wherein the processor is further configured to calculate the measure of tissue absorption by multiplying the ratio of the intensity of light detected by the second light detector from the first light source and the intensity of light detected by the first light detector from the first light source, by the ratio of the intensity of light detected by the first light detector from the second light source and the intensity of light detected by the second light detector from the second light source. 3. The system according to claim 1, wherein the first and the second light detectors are placed in between the first and the second light sources. 4. The system according to claim 1, wherein the first and the second light sources and the first and the second light detectors are arranged in a row, wherein the first and the second light sources are placed at the extremities of the row. 5. The system according to claim 1, wherein: the first light source is placed at a distance of 1.5-10 mm from the first light detector,the second light source is placed at a distance of 2.5-15 mm from the first light detector,the first light source is placed at a distance of 2.5-15 mm from the second light detector, andthe second light source is placed at a distance of 1.5-10 mm from the second light detector. 6. The system according to claim 1, wherein each of the first and the second light sources to illuminate light having wavelengths within the range of 350-1100 nm. 7. The system according to claim 8, wherein each of the first and the second light sources is configured to illuminate the tissue at different wavelengths. 8. The system according to claim 1, wherein each of the first and the second light sources to alternately illu... | Life Beam Technologies Ltd. | A61B005/024
US08989457 | B2 | 2015-03-24 | Angiographic examination method | 2012-09-26 | An angiographic examination method of an examination object for determining the morphology, histology and/or state of moving walls of vessels is disclosed. A series of angiography images of a section of interest of a vessel is disclosed. A quantitative analysis of the vascular wall of the section of the vessel is provided. The inherent motion of the vascular wall from two consecutive angiography images in each instance is calculated. The difference of the inherent motion of the vascular wall is visualized and/or the morphology and/or histology of the vascular wall is visualized. | 1. An angiographic examination method of an examination object for determining an area of calcification or plaque on a vascular wall, comprising: acquiring a series of angiography images of a section of interest of a vessel;calculating a moving length between a maximum expansion and minimal contraction of the vascular wall for several points on the vascular wall from two consecutive angiography images in each instance; anddisplaying the moving length of the vascular wall for the several points on the vascular wall; andidentifying the area of calcification or plaque on the vascular wall having a less moving length. 2. The angiography examination method as claimed in claim 1, wherein the acquisition of the angiography images is implemented according by way of at least one EKG cycle. 3. The angiography examination method as claimed in claim 1, wherein the acquisition of the angiography images takes place with a high image refresh rate. 4. The angiography examination method as claimed in claim 1, wherein the acquisition of the angiography images is implemented with short x-ray pulses. 5. The angiography examination method as claimed in claim 1, wherein the angiography images acquired are fluoroscopy images or subtraction images. 6. The angiography examination method as claimed in claim 1, wherein the moving length of the vascular wall is displayed by double arrows. 7. The angiography examination method as claimed in claim 1, wherein the moving length of the vascular wall is displayed by markers. 8. The angiographic examination method as claimed in claim 1, wherein the moving length of the vascular wall is displayed by colored arrows or colored markers. 9. The angiographic examination method as claimed in claim 1, wherein the are of calcification or plaque on the vascular wall is identified by red arrows or red markers. 10. The angiographic examination method as claimed in claim 1, wherein the vessel to be examined is an artery, in particular the aorta for instance. 11. The angiographic examination method as claimed in claim 1, wherein the acquisition of the angiography images takes place by means of an x-ray system. 12. The angiographic examination method as claimed in claim 1, wherein the acquisition of the angiography images takes place by means of an apparatus for creating rotation angiographies for soft tissue representation. 13. The angiographic examination method as claimed in claim 1, wherein the acquisition of the angiography images takes place in 3D. 14. The angiographic examination method as claimed in claim 1, wherein 2D series are created in order to acquire the angiography images. 15. The angiographic examination method as claimed in claim 1, wherein a 3D reconstruction is generated in order to acquire the angiography images from at least two 2D projections. 16. The angiographic examination method as claimed in claim 1, wherein an intact area on the vascular wall without the calcification or plaque is identified by green a... | Siemens Aktiengesellchaft | G06K009/00 A61B006/00 A61B005/02 A61B005/00 A61B005/0402
US08983160 | B2 | 2015-03-17 | Medical image diagnostic apparatus and volume calculating method | 2010-03-31 | A medical image diagnostic apparatus provided with an image acquisition unit configured to acquire in-vivo information about an object to be examined as a medical image, a display unit configured to display the medical image, a setting unit configured to set a target region of volume measurement in the medial image displayed on the display unit, a calculation unit configured to perform calculation to split the target region into a plurality of volume elements, calculate the moving distance of the vertices of the volume elements when the target region of the acquired medical image moves, calculate the volumes of the volume elements after the movement using the calculated moving distance of the vertices, totalizing the calculated volumes of the volume elements after the movement and using the total volume as the volume of the target region, and a control unit configured to display the volume of the target region on the display unit. | 1. A medical image diagnostic apparatus comprising: an image acquisition unit configured to acquire in-vivo information of an object to be examined as a medical image;a display unit configured to display the medical image;a setting unit configured to set a target region for volume measurement in the medical image displayed on the display unit;a calculation unit configured to perform a calculation to split the target region into a plurality of volume elements, calculate a moving distance of the vertices of the plurality of volume elements caused by the movement of the target region in the acquired medical image, calculate a volume of the plurality of volume elements after the movement using the calculated moving distance of the vertices, sum the calculated volumes of the plurality of volume elements after the movement, and set the summed volumes as the volume of the target region; anda control unit configured to cause the display unit to display the volume of the target region,wherein the plurality of volume elements split by the calculation unit comprises a first volume element, which is disposed on the outer side of a cardiac chamber of a heart, and a second volume element, which is disposed on the inner side of the cardiac chamber of the heart,wherein the image acquisition unit acquires in-vivo information of the object as a medical image in time series, andwherein the calculation unit calculates the moving distance of the vertices of the plurality of volume elements in time series, calculates volume of the plurality of volume elements in time series based on the moving distance of the vertices, and sums the calculated volumes of the plurality of volume elements in time series. 2. The medical image diagnostic apparatus according to claim 1, wherein the calculation unit performs a calculation to split the target region into a plurality of polyhedrons, and to further split the plurality of polyhedrons into the plurality of volume elements. 3. The medical image diagnostic apparatus according to claim 2, wherein the calculation unit calculates a volume of each polyhedron of the plurality of polyhedrons by obtaining an individual volume of a plurality of tetrahedrons which form the polyhedron and summing the obtained volumes of individual volume elements of the plurality of volume elements. 4. The medical image diagnostic apparatus according to claim 2, wherein the calculation unit calculates a volume of the target region by obtaining the individual volume of the plurality of polyhedrons which form the target region and summing the obtained volumes of individual polyhedrons. 5. The medical image diagnostic apparatus according to claim 2, wherein the control unit causes the display unit to superimpose and display the parting lines by which the target region is split into the plurality of polyhedrons over a two-dimensional image or a three-dimensional image showing the target region. 6. The medical image diagnostic apparatus according to claim 2,... | Hitachi Medical Corporation | G06K009/00 A61B008/08 A61B005/02 A61B005/107 A61B008/06 A61B008/00 G06T007/60 G06T017/20 A61B005/055 A61B006/00
US08981317 | B2 | 2015-03-17 | Method and device for detecting tumorous living cell tissue | 2010-05-12 | The invention relates to a method and to an apparatus for recognizing tumorous living cell tissue. It furthermore relates to a method and to an apparatus for recognizing tumorous cell tissue at collected living cell tissue samples. In the method, electromagnetic radiation is emitted with local definition onto cell tissue by a radiation source and, after deactivation of the radiation source, the decay behavior of the inherent fluorescence intensity of the cell tissue excited by the electromagnetic radiation is detected at the cell tissue in a time resolved and spectrally resolved manner at known sampling rate(s) for at least one wavelength using a detector. The difference autocorrelation function C(t) of the intensity decay behavior is determined using the determined measured intensity values, the fractal dimension DF for the respective irradiated cell tissue is calculated from this and the value of the fractal dimension DF is used for a classification with respect to a presence of a tumor in the respective irradiated cell tissue. | 1. A method for recognizing tumorous living cell tissue, comprising the steps of emitting electromagnetic radiation in a locally defined manner onto cell tissue by a radiation source,deactivating the radiation source and, after deactivating the radiation source,measuring inherent fluorescence intensity of the cell tissue excited by the electromagnetic radiation with time and spectral resolution using known sampling rate(s) for at least one wavelength using a detector,determining difference autocorrelation function C(t) of the inherent fluorescence intensity using the measured inherent fluorescence intensity,calculating fractal dimension DF for the irradiated cell tissue as a proportionality between the determined difference autocorrelation function C(t) and an exponential function with a time as a base and an exponent comprising the fractal dimension DF, andusing the calculated fractal dimension DF for a classification with respect to a presence of a tumor in the irradiated cell tissue. 2. A method in accordance with claim 1, characterized in that monochromatic electromagnetic radiation is used for the inherent fluorescence excitation of the irradiated cell tissue. 3. A method in accordance with claim 1, characterized in that the measured intensity values are detected within an interval around a wavelength of the excited inherent fluorescence and the difference autocorrelation function of the intensity decay behavior C(t) of the mean values which were calculated from the fluorescence intensities simultaneously detected for the different wavelengths within the wavelength interval is determined and the fractal dimension DF for the irradiated cell tissue is calculated. 4. A method in accordance with claim 1, characterized in that detection is carried out at a constant sampling rate. 5. A method in accordance with claim 1, characterized in that the detection is carried out using a spectrometer and detection is performed at a sampling rate≦1000 ps. 6. A method in accordance with claim 1, characterized in that the irradiation and detection are carried out in an optically non-transparent chamber. 7. A method in accordance with claim 1, characterized in that monochromatic radiation having a wavelength of 337 nm is used for the excitation of the inherent fluorescence and the detection is carried out within a wavelength interval of 421.7 nm±15 nm. 8. A method in accordance with claim 1, characterized in that at least 30 wavelengths from the wavelength interval are considered for the averaging. 9. A method in accordance with claim 1, characterized in that the electromagnetic radiation for the excitation of the inherent fluorescence is directed to the cell tissue via at least one optical fiber and the inherent fluorescent light is directed to the detector via the same optical fiber(s) after the deactivation of the radiation source. 10. A method in accordance with claim 1, characterized in that the cell tissue sample to be detected is cooled before a... | Fraunhofer-Gesellschaft zur Foerderung der Angewandten Forschung E.V. Siemens Aktiengesellschaft | G01N021/64 A61B005/00
US08983570 | B2 | 2015-03-17 | Therapeutic angiogenesis for treatment of the spine | 2008-03-24 | The invention relates to methods for the diagnosis, amelioration, and treatment of back pain, particularly lumbar back pain, in particular, back pain caused by muscular abnormalities, vertebral body osteoporosis, and disc degeneration. Patients with back pain are categorized into specific subsets that are deemed to have potential to respond to therapy. In particular, the invention includes a therapy involving stimulation of neovascularization so as to increase perfusion of various spine compartments. | 1. A method of diagnosing a patient with back pain as having an ischemic disc disease comprising: a. selecting a patient with back pain;b. obtaining image data of at least a portion of a spine of the patient, the image data including at least a portion of an intravertebral vasculature proximal to an intervertebral disc endplate;c. quantifying localized perfusion of at least the portion of the intravertebral vasculature proximal to the intervertebral disc endplate from the image data; andd. diagnosing said patient as having the ischemic disc disease where the quantified localized perfusion indicates hypoperfusion within the at least a portion of the intravertebral vasculature proximal to the intervertebral disc endplate. 2. The method of claim 1, wherein said step of quantifying localized perfusion comprises measuring an amount of patency of at least the portion of the intravertebral vasculature proximal to the intervertebral disc endplate. 3. The method of claim 2, wherein said step of quantifying localized perfusion comprises measuring local changes in extracellular fluid pH. 4. The method of claim 1, wherein the step of obtaining image data of at least athe portion of the spine of the patient comprises obtaining image data of at least the portion of the spine of the patient using a magnetic resonance imaging (MR) system. 5. The method of claim 1, wherein said step of quantifying localized perfusion comprises quantifying localized perfusion proximate to both a superior and an inferior endplate of an intervertebral disc. 6. The method of claim 1, wherein the step of obtaining image data of at least the portion of the spine of the patient comprises obtaining image data of at least the portion of the spine of the patient using a dynamic contrast enhanced magnetic resonance imaging (DCE-MR) system. 7. The method of claim 6, wherein the step of obtaining image data of at least the portion of the spine of the patient using the dynamic contrast enhanced magnetic resonance imaging system includes the use of a contrast agent comprising an exogenous MR observable contrast agent. 8. The method of claim 1, wherein said step of quantifying localized perfusion comprises determining a reduction in blood flow by comparison to blood vessels of individuals that do not suffer from back pain associated with hypoperfusion. 9. The method of claim 1, wherein the step of quantifying localized perfusion of at least the portion of the intravertebral vasculature proximal to the intervertebral disc endplate comprises measuring the blood flow of at least a portion of the intravertebral vasculature proximal to the intervertebral disc endplate. 10. The method of claim 1, wherein said step of obtaining image data comprises obtaining image data using an imaging system selected from a group consisting of MR Sagittal fast spin-echo (FSE), magnetic resonance spectroscopy, dynamic computed tomography, computed tomography (CT), provocative discography, single photon emissio... | Cardiovascular Biotherapeutics, Inc. | A61B005/05 G01N033/74 G01N033/84 A61K038/17 A61K038/18
US08979758 | B2 | 2015-03-17 | Sensing module for orthopedic load sensing insert device | 2010-06-29 | A sensing insert device (100) is disclosed for measuring a parameter of the muscular-skeletal system. The sensing insert device (100) can be temporary or permanent. The sensing module (200) is a self-contained encapsulated measurement device having at least one contacting surface that couples to the muscular-skeletal system. The sensing module (200) comprises one or more sensing assemblages (1802), electronic circuitry (307), an antenna (2302), and communication circuitry (320). The sensing assemblages (1802) are between a top plate (1502) and a bottom plate (1504) in a sensing platform (121). The bottom plate (1504) is supported by a ledge (1708) on an interior surface of a sidewall (1716) of a housing (1706). A cap (1702) couples to top plate (1502). The cap (1702) is adhesively coupled to the housing (1706). The adhesive is flexible allowing movement of the cap (1702) when a force, pressure, or load is applied thereto. | 1. A sensing module for measuring a parameter of the muscular-skeletal system comprising: a housing comprising: a flexible load bearing top surface;a sidewall; anda bottom surface;a rigid bottom plate;a rigid top plate;a sensing platform configured to measure a load on the top surface and a location of the load on the top surface, wherein the top plate is configured to transfer a portion of the load applied to the top surface to the sensing platform, wherein the sensing platform is between the top plate and the bottom plate; andelectronic circuitry operatively coupled to the sensing platform and configured to receive measurement data from the sensing platform, wherein the electronic circuitry is configured to wirelessly transmit the measurement data, and wherein the housing isolates the sensing platform and electronic circuitry from an external environment. 2. The sensing module of claim 1 further including a ledge formed on an interior of the sidewall of the housing and wherein the ledge supports the sensing platform a predetermined distance above the bottom surface of the housing. 3. The sensing module of claim 2 wherein the electronic circuitry resides between the sensing platform and the bottom surface of the housing. 4. The sensing module of claim 3 wherein the sensing module comprises a printed circuit board supported by a support structure a predetermined distance from the bottom surface of the housing. 5. The sensing module of claim 1 wherein the flexible load bearing top surface comprises a cap and wherein the cap overlies the sensing platform. 6. The sensing module of claim 5 wherein the cap is configured to move under a load applied thereto. 7. The sensing module of claim 1 wherein a portion of the sensing platform is configured to compress under a load. 8. The sensing module of claim 7 wherein the sensing platform comprises: a waveguide; andat least one transducer to emit energy waves into the waveguide and to detect propagated energy waves. 9. The sensing module of claim 1 wherein the sensing module is shaped to act as a trial insert that is dimensionally substantially equal to a final insert. 10. The sensing module of claim 1 wherein the sensing module is shaped to act as a final insert. 11. A sensing module for measuring a parameter of the muscular-skeletal system comprising: an encapsulating enclosure having a curved surface;a sensing assemblage;a rigid top load plate;a rigid bottom platea load disk; andelectronic circuitry, wherein the sensing assemblage is connected to the electronic circuitry, wherein the encapsulating enclosure encloses the sensing assemblage, load disk, bottom load plate and the top load plate, wherein the load disk is configured to transmit a portion of a load on the curved surface to the sensing assemblage, wherein the sensing assemblage is configured to measure the portion of the load, and wherein the sensing module is configured to be placed into an orthopedic system. 12. The sensing module of ... | Orthosensor Inc | A61B008/00 A61B005/103 G01B005/30 G01L001/00 G01L001/04 A61B005/00 A61F002/38 A61F002/46 A61B008/08 A61F002/30
US08977349 | B2 | 2015-03-10 | Collection and analysis of vital signs | 2012-03-23 | A system is disclosed having a storage, a communications module for interacting with a medical measurement device, an analysis controller, and a test module that allows for the testing and evaluating of decision-support algorithms. A method for testing decision-support algorithms is disclosed having the steps of receiving into storage of a ruggedized, compact computer at least one decision-support algorithm; detecting with a communications module the initiation of a vital-sign monitoring session; receiving and storing vital-sign information into storage by the communications module; pushing the stored vital-sign information by an analysis controller to a test module running the stored at least one decision-support algorithm; and providing at least one output from the decision-support algorithm to at least one of a database and a display. | 1. A method for testing decision-support algorithms comprising: receiving into a storage of a ruggedized, compact computer at least one decision-support algorithm;receiving and storing vital-sign information associated with a vital-sign monitoring session into the storage by a communications module;determining whether the vital-sign information is quality vital-sign information, when the vital-sign information is not quality vital-sign information then not using that vital-sign information;pushing the stored quality vital-sign information by an analysis controller to a test module running the stored at least one decision-support algorithm, wherein pushing includes retrieving the vital-sign information from the storage, andconverting the vital-sign information into multiple constant-frequency row vectors; andproviding at least one output from the decision-support algorithm to at least one of a database and a display. 2. The method according to claim 1, further comprising receiving the decision-support algorithm into the test module. 3. The method according to claim 1, wherein converting includes shifting data contained in the vital-sign information to leave gaps representing missing data. 4. The method according to claim 1, wherein the storage includes capacity for storing a plurality of decision-support algorithms, and the storage allows for quick exchange of stored decision-support algorithms. 5. The method according to claim 1, further comprising detecting with the communications module an initiation of the vital-sign monitoring session. 6. The method according to claim 5, further comprising determining when the vital-sign monitoring session has ended based on at least one of a vital-sign being less than a predetermined vital-sign threshold and a signal representing an end of the vital-sign monitoring session received from a source of the vital-sign information, and wherein detecting the initiation of the vital-sign monitoring is based on at least one of a vital-sign being above the predetermined vital-sign threshold and a signal representing a start of the vital-sign monitoring session received from the source of the vital-sign information. 7. A method for testing decision-support algorithms comprising: receiving into a storage of a ruggedized, compact computer at least one decision-support algorithm;receiving and storing vital-sign information associated with the vital-sign monitoring session into the storage by a communications module;detecting with the communications module an initiation of a vital-sign monitoring session;determining whether the vital-sign information is quality vital-sign information, when the vital-sign information is not quality vital-sign information then not using that vital-sign information;pushing the stored quality vital-sign information by an analysis controller to a test module running the stored at least one decision-support algorithm;providing at least one output from the decision-support algorithm to at l... | The United States of America, as represented by The Secretary of the Army | A61B005/0432 G08C019/00 A61B005/00 G06F019/00 A61B005/024 A61B005/0255 A61B005/145
US08983586 | B2 | 2015-03-17 | Beat-morphology matching scheme for cardiac sensing and event detection | 2013-03-14 | A medical device and associated method for classifying an unknown cardiac signal that includes sensing a cardiac signal over a plurality of cardiac cycles, determining a template of a known cardiac signal in response to the cardiac signal sensed over the plurality of cardiac cycles, sensing an unknown cardiac signal over an unknown cardiac cycle, determining a fourth order difference signal, determining a template alignment point and an unknown cardiac signal alignment point in response to the fourth order difference signal; determining an R-wave onset and an R-wave offset in response to the fourth order difference signal of the unknown cardiac cycle signal, determining an R-wave width as the difference between the R-wave onset and the R-wave offset, determining a morphology analysis window in response to the R-wave width, and determining a first morphology match metric across the morphology analysis window. | 1. A method for classifying cardiac beats for use in detecting cardiac rhythms, comprising: sensing a cardiac signal over a plurality of cardiac cycles;determining a template of a known cardiac signal in response to the cardiac signal sensed over the plurality of cardiac cycles;determining a template alignment point from the template of the known cardiac signal;sensing a cardiac signal having an unknown morphology over a plurality cardiac cycles;determining a fourth order difference signal by applying a fourth order difference function to the cardiac signal having an unknown morphology;determining an alignment point for the cardiac signal having an unknown morphology from the fourth order difference signal;aligning the template and the cardiac signal having an unknown morphology across an alignment window by aligning the template alignment point and the alignment point of the cardiac signal having an unknown morphology, resulting in an aligned fourth order difference signal of the cardiac signal having an unknown morphology;determining an R-wave onset and an R-wave offset from the aligned fourth order difference signal of the cardiac signal having an unknown morphology;determining an R-wave width as a difference between the R-wave onset and the R-wave offset;determining a morphology analysis window in response to the R-wave width;determining a first morphology match metric between the aligned template and the cardiac signal having an unknown morphology across the morphology analysis window; andclassifying the cardiac signal having an unknown morphology based on the first morphology match metric. 2. The method of claim 1, wherein the morphology analysis window comprises a first number of sample points of the cardiac signal having an unknown morphology, and the alignment window comprises a second number of sample points of the cardiac signal having an unknown morphology, the second number greater than the first number. 3. The method of claim 1, wherein determining the template and determining the template alignment point comprise: determining a fourth order difference signal from the cardiac signal over each of the plurality of cardiac cycles;determining an alignment point from the fourth order difference signal of each of the plurality of cardiac cycles;aligning the plurality of cardiac cycle signals by aligning the alignment point in each of the plurality of cardiac cycles; andaveraging the aligned plurality of cardiac cycle signals. 4. The method of claim 1, wherein determining the template and determining the template alignment point comprise: computing, with a processor, a fourth order difference signal from the cardiac signal over each of the plurality of cardiac cycles;determining an alignment point from the fourth order difference signal of each of the plurality of cardiac cycles;aligning the plurality of fourth order difference signals of each of the cardiac cycle signals by aligning the alignment points; andaveraging the aligned plural... | Medtronic, Inc. | A61B005/0402 A61B005/0452 A61B005/0456 A61B005/00 A61N001/37 A61B005/0472
US08983573 | B2 | 2015-03-17 | Radiation therapy system | 2009-06-25 | A radiation therapy System comprises a magnetic resonance imaging (MRI) apparatus and a linear accelerator capable of generating a beam of radiation. The linear accelerator is immersed in and oriented with respect to the MRI magnetic field to expose the linear accelerator to magnetic force that directs particles therein along a central axis thereof. | 1. A radiation therapy system comprising: a magnetic resonance imaging (MRI) apparatus configured to generate an MRI magnetic field, the MRI apparatus comprising at least a first magnet and a second magnet spaced apart to define a first gap there between, wherein the first magnet includes an opening therein having a central axis, and wherein the first magnet and the second magnet are co-axially aligned along the central axis so that the central axis extends from the first magnet to the second magnet; anda linear accelerator configured to generate a beam of radiation, the linear accelerator coupled to the MRI apparatus so that an axis of particle travel in an accelerating waveguide of the linear accelerator is co-axially aligned with the central axis and configured to expose particles being accelerated therein to the MRI magnetic field so that magnetic force directs the particles along the axis of particle travel. 2. The radiation therapy system of claim 1, wherein the particles are electrons. 3. The radiation therapy system of claim 1, wherein at least a portion of the linear accelerator protrudes through the opening in the first magnet. 4. The radiation therapy system of claim 1, wherein the first magnet comprises a first set of coils and the second magnet comprises a second set of coils, each of the first and second set of coils comprising concentric coils co-axial about the central axis. 5. The radiation therapy system of claim 4 wherein each of the concentric coils is separated by a second gap. 6. The radiation therapy system of claim 4 further comprising two plates in the first gap, each of the plates configured to anchor a corresponding one of the first and second set of coils. 7. The radiation therapy system of claim 4, wherein the first set of coils and the second set of coils comprise copper coils. 8. The radiation therapy system of claim 4, wherein the first set of coils and the second set of coils comprise superconducting coils. 9. The radiation therapy system of claim 1, wherein the first magnet and the second magnet comprise permanent magnets. 10. The radiation therapy system of claim 1, wherein the first magnet and the second magnet comprise non-circular current carrying coils. 11. The radiation therapy system of claim 1, wherein the linear accelerator is located in a region between 75 cm and 115 cm from a magnet isocenter of the MRI apparatus. 12. The radiation therapy system of claim 1, further comprising a rotary joint configured to provide coupling to a linear accelerator RF power supply that is located remote from the radiation therapy system. | Alberta Health Services | A61B005/055 G01R033/48 A61N005/10 G01R033/38
US08995316 | B2 | 2015-03-31 | Mobile telephone for internet applications | 2010-08-06 | A control unit for a mobile telephone includes a Web server adapted to connect to a Web browser in the mobile telephone, wherein the Web server receives information and provides the information to the Web browser when connected to the Web browser. | 1. A mobile telephone for internet applications comprising: a transceiver in the mobile telephone that is configured for cellular communications,at least one memory including computer program code for one or more programs, the one or more programs including at least one program for an internet application,the mobile telephone with the at least one memory and the computer program code configured to perform at least the following, execute a web server in the mobile telephone, andexecute a web browser in the mobile telephone that is configured to request first information from the web server,wherein the web server in the mobile telephone is configured to provide the first information to the web browser in the mobile telephone,wherein the first information comprises information based on data obtained by the mobile telephone via an air interface for cellular communications from a service provider external to the mobile telephone;wherein the mobile telephone is further configured to transmit via the air interface second information in response to receipt by the mobile telephone of a request from an external client via the air interface for the second information, wherein the web server is configured to facilitate providing the second information, and wherein the second information comprises location information; andwherein the mobile telephone further comprises a GPS system, the GPS system comprising a GPS receiver and an antenna for receiving GPS satellite signals. 2. The mobile telephone of claim 1, wherein the mobile: comprises an acceleration sensor, wherein mobile telephone is configured to detect a fall or accident based on data from the acceleration sensor; and wherein the mobile telephone is further configured to initiate a communication over the air interface as a result of the detecting of the fall or accident. 3. The mobile telephone of claim 2, wherein the mobile telephone is further configured to: initiate an emergency communication over the air interface as a result of detecting a fall or accident,wherein the emergency communication results from an emergency detector server in the mobile telephone interacting with an acceleration sensor. 4. The mobile telephone of claim 1, wherein the mobile telephone is further configured to be coupled to a medical electronics system over a wireless interface; and wherein the medical electronics system is configured to send sensor data associated with health data. 5. The mobile telephone of claim 1, wherein mobile telephone is further configured to be coupled to a vehicle electronics system over a low power short-range wireless interface. 6. The mobile telephone of claim 1, wherein the mobile telephone is further configured to be coupled to an automatic payment system and further configured to: receive internet radio service, video service, or combination thereof over the air interface. 7. The mobile telephone of claim 4, wherein the wireless interface comprises a low power short-range wireless int... | Nokia Corporation | H04B007/00 H04M001/725 G06F021/33 H04L029/08 A61B005/00
US08972220 | B2 | 2015-03-03 | Methods, systems and devices for activity tracking device data synchronization with computing devices | 2014-04-24 | Methods, devices and system are provided. One method includes capturing activity data associated with activity of a user via a device. The activity data is captured over time, and the activity data is quantifiable by a plurality of metrics. The method includes storing the activity data in storage of the device and, from time to time, connecting the device with a computing device over a wireless communication link. The method defines using a first transfer rate for transferring activity data captured and stored over a period of time. The first transfer rate is used following startup of an activity tracking application on the computing device The method also defines using a second transfer rate for transferring activity data from the device to the computing device for display of the activity data in substantial-real time on the computing device. | 1. A method, comprising, capturing activity data associated with activity of a user via a device, the activity data being captured over time, the activity data quantified by a plurality of metrics;storing the activity data in storage of the device;connecting the device with a computing device over a wireless communication link;using a first transfer rate for transferring activity data captured and stored over a period of time, the first transfer rate used following startup of an activity tracking application on the computing device; andusing a second transfer rate for transferring activity data from the device to the computing device for display of the activity data in substantial-real time on the computing device, the method is executed by a processor. 2. The method of claim 1, wherein the first transfer rate is selected for transferring the activity data from the storage of the device to the computing device. 3. The method of claim 1, further comprising, transferring the activity data to an activity management server to update the plurality of metrics associated with the activity of the user, the activity management server, from time to time, synchronizing activity data and settings with the computing device. 4. The method of claim 1, wherein the second transfer rate is selected to transfer activity data, upon or substantially after being produced in the device, to the computing device for display on the computing device in substantial real-time. 5. The method of claim 1, wherein the first transfer rate is set at a scaled-up connection interval, while the second transfer rate is set at a scaled-down connection interval, the first transfer rate being higher than the second transfer rate. 6. The method of claim 1, further comprising, receiving setting configurations from the activity management server, as obtained from the computing device, the setting configurations being received from a user account that is associated with the device, the activity management server configured to render graphical user interfaces on a website to display the plurality of metrics in various illustration configurations, the transferring of the activity data in the first transfer rate and the second transfer rate acting to obtain activity data from the device and synchronize the plurality of metrics for display on the computing device and on the website. 7. The method of claim 1, further comprising, transferring firmware updates, using the first transfer rate, to the device, in response to installation instructions obtained from a server. 8. The method of claim 1, wherein the plurality of metrics include one or more of step count metrics, or stair count metrics, or distance traveled metrics, or active time metrics, or calories burned metrics, or heart rate metrics, or sleep metrics, or combinations two or more thereof. 9. The method of claim 1, further comprising, detecting the device being within a proximity distance from the computing device, the proximity ... | Fitbit, Inc. | G01C022/00 G06F017/40 G06F019/00 G06M003/00 G08C017/02 G11B027/10 A61B005/00 G01D021/02 A61B005/22 A61B005/0205 A61B005/11 A61B005/024
US08994498 | B2 | 2015-03-31 | Preauthorized wearable biometric device, system and method for use thereof | 2014-07-24 | Embodiments are directed towards authenticating users using biometric devices. The biometric device may be arranged to capture one or more biometric feature of a user that may be wearing the biometric device such as biometric features that correspond to an electrocardiogram of the user. The user of the biometric device may be authenticated based on one or more biometric features, or a combination thereof. Authenticating the user of the biometric device, may include communicating information that includes biometric features to an authorized authentication device (AAD). When the user is authenticated, the biometric device may be preauthorized for the user. When the preauthorized biometric device senses at least one access point, an authorization signal may be provided to the access point. If the preauthorized biometric device is removed from the user, the biometric device is deauthorized, disabling access to access points by the user. | 1. A method for authenticating a user using a biometric device that performs actions including: capturing at least one biometric feature of the user that is wearing the biometric device, wherein the at least one biometric feature includes an electrocardiogram of the user;authenticating the user of the biometric device based on the at least one biometric feature, wherein the authentication includes: communicating information that includes the at least one biometric feature to an authorized authentication device (AAD) that is separate from the biometric device; andcomparing the at least one biometric feature to a biometric profile that corresponds to the user and is stored on the AAD, wherein the biometric device is preauthorized for the user when the biometric profile stored on the AAD corresponds to the at least one biometric feature; andwhen the user is authenticated, preauthorizing the biometric device for the user;when the preauthorized biometric device senses at least one access point, providing an authorization signal to the at least one access point; andwherein the user is provided access to the at least one access point based on at least an affirmative confirmation of the authorization signal by the at least one access point. 2. The method of claim 1, wherein capturing at least one biometric feature of the user of the biometric device, further comprises, capturing one or more other biometric features that correspond to the user. 3. The method of claim 1, further comprising, when the preauthorized biometric device is removed from wearing by the user, deauthorizing the biometric device for the user, wherein access to the at least one access point by the user is disabled. 4. The method of claim 1, wherein authorizing the user that is preauthorized by the biometric device to access the at least one access point, further comprises, authorizing the user to access the access point based on at least one of a password, a Personal Identification Number (PIN), a gesture, a voice command, a finger tap, a distance between the preauthorized biometric device and the at least access point, or one or more additional biometric features of the user. 5. The method of claim 1, wherein preauthorizing the biometric device for the user, further comprises, providing a list of one or more access points that the user is permitted to access based at least on profile information that is associated with the user. 6. The method of claim 1, further comprising, when two or more access points are sensed by the preauthorized biometric device, determining one or more of the two or more access points to enable the user to access based on at least one secondary condition. 7. The method of claim 1, further comprising: enabling an administrative user to provide profile information for a plurality of users of the biometric device;when one of the plurality of users is wearing the biometric device, authenticating that user based on capturing at least one biometric feature; an... | Bionym Inc. | G05B019/00 H04Q009/00 A61B005/02 A61B008/00 G06F021/00 G06F021/32 A61B005/117
US08992434 | B2 | 2015-03-31 | Prediction and monitoring of clinical episodes | 2014-04-01 | Apparatus and methods are described, including a method for treating a clinical episode. The method comprises sensing at least one parameter of a subject without contacting or viewing the subject or clothes the subject is wearing, analyzing the parameter, detecting the clinical episode at least in part responsively to the analysis, and responsively to detecting the clinical episode, treating the clinical episode using a device implanted in the subject. Other applications are also described. | 1. A method comprising: sensing a motion-related parameter of a subject without contacting or viewing the subject or clothes the subject is wearing;deriving heartbeat- and breathing-related signals from the motion-related parameter; anddemodulating the heartbeat-related signal using the breathing-related signal. 2. The method according to claim 1, wherein demodulating the heartbeat-related signal comprises multiplying the heartbeat-related signal by the breathing-related signal. 3. The method according to claim 1, wherein deriving the heartbeat- and breathing-related signals comprises filtering the motion-relating signals at heartbeat- and breathing-related frequency ranges, respectively. 4. The method according to claim 3, wherein the heartbeat-related frequency range is between 0.8 and 5 Hz. 5. The method according to claim 3, wherein the breathing-related frequency range is between 0.05 and 0.8 Hz. 6. A method for treating a subject, comprising: sensing a motion-related parameter of a subject without contacting or viewing the subject or clothes the subject is wearing;analyzing the parameter;responsively at least in part to the analysis, determining an initial dosage of a drug for administration to the subject; andcommunicating the initial dosage to a drug administration device used by the subject. 7. The method according to claim 6, wherein analyzing the parameter comprises: analyzing a clinical effect of the drug administered by the drug administration device at the communicated initial dosage;responsively to the analysis, determining an updated dosage of the drug, which updated dosage is different from the initial dosage; andcommunicating the updated dosage to the drug administration device. 8. A method for treating a clinical episode, comprising: sensing at least one parameter of a subject without contacting or viewing the subject or clothes the subject is wearing;analyzing the parameter;detecting the clinical episode at least in part responsively to the analysis; andresponsively to detecting the clinical episode, treating the clinical episode using a device implanted in the subject. 9. A method comprising: sensing at least one parameter of a subject, using exactly one sensor placed in or under a reclining surface upon which the subject lies, which sensor does not contact the subject or clothes the subject is wearing; anddetecting coughing of the subject by analyzing the parameter. 10. The method according to claim 9, wherein the at least one parameter includes at least one motion-related parameter of the subject, and wherein sensing the at least one parameter comprises sensing the at least one motion-related parameter. 11. A method for determining a heart rate of a subject, comprising: sensing a first pulse signal of the subject in a vicinity of a first location of the subject selected from: a chest of the subject, and an abdomen of the subject, without contacting the subject or clothes the subject is wearing;sensing a second pul... | Earlysense Ltd. | A61B005/02 A61N001/39 A61B005/113 A61B005/00 A61B005/046 A61B005/08 A61B005/11
US20150088009 | A1 | 2015-03-26 | SEMI-AUTOMATIC SPHYGMOMANOMETER SYSTEM | 2014-09-11 | An embodiment of a semi-automatic sphygmomanometer apparatus that provides a means for initiating and terminating inflation of a vascular cuff is disclosed. The semi-automatic sphygmomanometer apparatus includes a motor that operates a pump which generates air pressure to inflate the vascular cuff, wherein operation of the pump is initiated when the inflationary button is depressed and wherein operation of the pump is terminated when the inflationary button is released. | 1. A semi-automatic sphygmomanometer apparatus comprising: a motor in operative connection to a pump for generating air pressure;an inflationary button in operative connection with the motor for activating and terminating operation of the motor, wherein the inflationary button activates operation of the motor when depressed and terminates operation of the motor when not depressed;an air pressure release trigger for releasing air pressure generated by the pump;an air outlet in fluid flow communication with the pump;a hollow tubing having a first end in fluid flow communication with the air outlet; andan inflatable cuff in fluid flow communication with the hollow tubing for providing air pressure from the pump to the inflatable cuff. 2. The semi-automatic sphygmomanometer apparatus of claim 1, wherein the pump is a rolling pump. 3. The semi-automatic sphygmomanometer apparatus of claim 1, further comprising: a valve in selective fluid flow communication between the air pressure release trigger and the vascular cuff. 4. The semi-automatic sphygmomanometer of apparatus claim 3, further comprising: an indicator gauge in fluid flow communication with the valve for providing an indication of air pressure in the vascular cuff. 5. The semi-automatic sphygmomanometer apparatus of claim 4, further comprising: a tee connector in fluid flow communication with the pump for defining a first pathway that supplies air pressure to the indicator gauge and a second pathway that supplies air pressure to a pressure sensor for detecting the degree of air pressure applied to the vascular cuff. 6. The semi-automatic sphygmomanometer apparatus of claim 1, further comprising: a pressure sensor for detecting the degree of air pressure applied to the vascular cuff; anda processor for in operative communication with the pressure sensor for receiving air pressure data indicative of air pressure generated by the pump, wherein the processor determines whether the inflatable cuff is configured to have a large volume or a small volume. 7. The semi-automatic sphygmomanometer apparatus of claim 6, wherein the processor instructs the pump to generate an air pressure based on whether the inflatable cuff is configured to have a large volume or a small volume. 8. The semi-automatic sphygmomanometer apparatus of claim 6, wherein the processor automatically terminates operation of the pump when the air pressure exceeds a predetermined value. 9. The semi-automatic sphygmomanometer apparatus of claim 1, wherein operation of the pump is initiated when the inflationary button is depressed and wherein operation of the pump is terminated when the inflationary button is released. 10. A semi-automatic sphygmomanometer apparatus comprising: a motor in operative connection to a pump for generating air pressure;an inflationary button in operative connection with the motor for activating and terminating operation of the motor;an air pressure release trigger for releasing air pressure generat... |  | A61B005/0225 A61B005/0235 A61B005/022
US20150080671 | A1 | 2015-03-19 | Sleep Spindles as Biomarker for Early Detection of Neurodegenerative Disorders | 2014-05-29 | The present invention relates to the use of sleep spindles as a novel biomarker for early diagnosis of synucleinopathies, in particular Parkinson's disease (PD). The method is based on automatic detection of sleep spindles. The method may be combined with measurements of one or more further biomarkers derived from polysomnographic recordings. | 1. A method for identifying a subject having an increased risk of developing a synucleinopathy comprising detection of sleep spindles. 2. The method according to claim 1, wherein the subject is identified before clinical onset of the synucleinopathy. 3. The method according to claim 1, wherein the method comprises the steps of: a) acquiring one or more electroencephalographic (EEG) derivations from a sleeping subject;b) detecting sleep spindles in said one or more EEG derivations; andc) determining the density of sleep spindles in said one or more EEG derivations,wherein a subject having a decreased sleep spindle density has an increased risk of developing a synucleinopathy. 4. The method according to claim 3, wherein the one or more EEG derivations are derived from one or more non-rapid eye movement (NREM) sleep stages. 5. The method according to claim 3, wherein the detection and determination of sleep spindle density is fully automated. 6. The method according to claim 3, wherein the detection and determination of sleep spindle density does not involve manual analysis of the EEG derivations by a sleep expert. 7. The method according to claim 3, wherein the decreased sleep spindle density is in comparison to the sleep spindle density in a group of healthy subjects. 8. The method according to claim 3, wherein the decreased sleep spindle density is in comparison to a previous measurement of sleep spindle density in the same subject. 9. The method according to claim 3, wherein the method further comprises detection of one or more further biomarkers. 10. The method according to claim 3, wherein the one or more further biomarkers are derived from one or more polysomnographic recordings. 11. The method according to claim 3, wherein the one or more further biomarkers are selected from automatic analysis of abnormal motor activity during REM sleep, automatic analysis of electrooculography (EOG) signals or automatic analysis of autonomic dysfunction. 12. The method according to claim 1, wherein the synucleinopathy is selected from Parkinson's disease, Multiple System Atrophy or Dementia with Lewy Bodies. 13. The method according to claim 12, wherein the synucleinopathy is Parkinson's disease. 14. The method according to claim 13, wherein the subject is identified before manifestation of one or more motor symptoms selected from tremor, rigidity, akinesia or postural instability. 15. The method according to claim 1, wherein the subject is identified before substantial neurodegeneration has occurred. 16. The method according to claim 1, wherein the method is a computer implemented method. 17. The method according to claim 1, wherein the detection of sleep spindles is performed by a computer implemented method for detecting sleep spindles in one or more electroencephalographic (EEG) derivations acquired from a sleeping subject, the method comprising; a) dividing each EEG derivation into a plurality of time segments;b) processing each time se... |  | A61B005/00 A61B005/11 A61B005/0496 A61B005/0476
US20150088397 | A1 | 2015-03-26 | Vigilance Monitoring System | 2014-11-24 | The present invention pertains to a system and method of monitoring the alertness or wakefulness of a driver. The monitored parameters include cardiac, respiratory and movement parameters. Sensors are located in various locations of the driver side section to detect the vigilance of a driver. These sensors include pressure sensors embedded in the seat and pedals, and a head band for monitoring EEG, EMG and EOG signals. | 1. A driver vigilance monitor comprising: a sensor integrated into a seatbelt of a vehicle for detecting a physiological parameter of a driver;a sensor for detecting eye movement or head position of the driver;a prompting device for evoking a response from the driver;a processor for determining a driver's vigilance state by comparing data in a memory device with information received from the sensor integrated into the seatbelt or the sensor for detecting eye movement or driver head position in response to the prompting device; anda vehicle intervention system for intervening in the control of a speed of the vehicle based on said driver's vigilance state. 2. The monitor of claim 1, wherein the physiological parameter is a respiratory parameter. 3. The monitor of claim 1, wherein the physiological parameter is heart activity. 4. The monitor of claim 1, wherein the physiological parameter is driver movement activity. 5. The monitor of claim 1, further comprising an alert mechanism in communication with the processor and integrated in the vehicle, wherein the alert mechanism is activated by the processor after determining that the driver's vigilance state does not satisfy a vigilance threshold. 6. The monitor of claim 1, wherein the data in the memory device includes driver-specific data. 7. The monitor of claim 1, further comprising a steering wheel sensor integrated into a steering wheel of the vehicle for measuring hand pressure of the driver, and wherein the processor also uses data from the steering wheel sensor to determine the driver's vigilance state. 8. A driver vigilance monitor comprising: a prompting device for evoking a response from a driver;a sensor integrated into a seatbelt of a vehicle for detecting a movement or a physiological parameter of the driver;a steering wheel sensor integrated into a steering wheel of the vehicle for measuring hand pressure of the driver;a processor for determining a driver's vigilance state by comparing data in a memory device with information received from the sensor integrated into the seatbelt and the steering wheel sensor in response to said prompting device; anda vehicle intervention system for intervening in the control of the vehicle based on said driver's vigilance state. 9. The monitor of claim 8, wherein the physiological parameter is a respiratory parameter. 10. The monitor of claim 8, wherein the physiological parameter is heart activity. 11. The monitor of claim 8, wherein the data in the memory device includes driver-specific data. 12. The monitor of claim 8, further comprising an alert mechanism, wherein the alert mechanism is activated by the processor after determining that the driver's vigilance state does not satisfy a vigilance threshold. 13. A driver vigilance monitor comprising: a seatbelt sensor for detecting a physiological parameter of a driver of a vehicle;a seat sensor integrated into a seat of the vehicle for detecting position or movement of the driver;a processor ... | Compumedics Limited | B60W040/08 B60T007/12 A61B005/18
US20150087959 | A1 | 2015-03-26 | Correction of Capacitively Acquired EKG Signals in Conjunction with Measurements | 2014-09-15 | An interference value that occurs during a measurement using a medical imaging examination device is determined. At least one EKG signal is measured using a capacitive EKG sensor during a measurement using the medical imaging examination device. The measured EKG signal is corrected using the determined interference value. The corrected EKG signal is displayed or stored. | 1. A method for correcting capacitively acquired EKG signals in conjunction with a medical imaging examination device, the method comprising: determining an interference value that occurs during a measurement using the medical imaging examination device,measuring at least one EKG signal using a capacitive EKG sensor during a measurement using the medical imaging examination device,correcting the measured EKG signal using the determined interference value, anddisplaying and/or storing the corrected EKG signal. 2. The method as claimed in claim 1, wherein the determination of an interference value is estimated based on the parameters defined for measurement using the medical imaging examination device. 3. The method as claimed in claim 1, wherein determining comprises determining at least one measurement of a test EKG signal during at least one test measurement using the medical imaging examination device. 4. The method as claimed in claim 3, wherein determining comprises an adaptive determination based on at least one already measured test EKG signal. 5. The method as claimed in claim 3, wherein the parameters for a test measurement using the medical imaging examination device are selected in such a manner that generalization to other possible parameters is favored. 6. The method as claimed in claim 1, wherein at least one interference value is determined in each instance and stored in relation to the parameters used for the respective measurement using the medical imaging examination device for different measurements using the medical imaging examination device. 7. The method as claimed in claim 6, wherein the determination of an interference value comprises an adaptive determination based on at least one already stored interference value taking into account at least one parameter of the measurement performed using the medical imaging examination device during the measurement of the current EKG signal. 8. The method as claimed in claim 1, wherein the relevant parameters used during the measurement using the medical imaging examination device comprise at least one parameter from the group of parameters consisting of a couch position of the examination couch used during the measurement, if the medical imaging examination device is a magnetic resonance device, the gradients switched during the measurement and, if the medical imaging examination device is a computed tomography device, a rotation of the gantry at the start of the measurement. 9. The method as claimed in claim 2, wherein determining comprises determining at least one measurement of a test EKG signal during at least one test measurement using the medical imaging examination device. 10. The method as claimed in claim 4, wherein the parameters for a test measurement using the medical imaging examination device are selected in such a manner that generalization to other possible parameters is favored. 11. The method as claimed in claim 5, wherein at least one interference value is... |  | A61B005/00 A61B005/04 A61B005/0408 A61B006/03 A61B006/04 A61B005/0432 A61B005/0205 A61B005/044
US20150059291 | A1 | 2015-03-05 | Packages and Kits for Analyte Monitoring Devices, and Methods Related Thereto | 2014-11-17 | Generally, packages for an analyte monitoring device are provided. The packages include a container for containing an analyte monitoring device. The container includes a bottom wall, a front wall, a rear wall, and two sidewalls extending from sides of the bottom wall to an open top end of the container. The front wall is shorter in height than the rear wall, and is on an opposite side of the bottom wall than the rear wall. The two sidewalls are on opposite sides of the bottom wall, and extend from the front wall to the rear wall. The package also includes an inner panel disposed between the front wall and the rear wall. A front compartment is formed between the inner panel and the front wall, and a rear compartment is formed between the inner panel and the rear wall. The opening of the rear compartment is at the top end of the container, and an opening of the front compartment is at the top end of the container. Analyte monitoring kits and methods relating thereto are also provided. | 1-31. (canceled) 32. A method of making a package for an analyte monitoring device, the method comprising: providing a sheet of material;generating a first cutout from the sheet of material, wherein a shape of the first cutout is such that when folded in a plurality of locations, a container is formed;folding the first cutout in a plurality of location to form a container for an analyte monitoring device, the container comprising: a bottom wall;a front wall, a rear wall, and two sidewalls extending from sides of the bottom wall to an open top end of the container, wherein the front wall is shorter in height than the rear wall, the front wall on an opposite side of the bottom wall than the rear wall, and wherein the two sidewalls are on opposite sides of the bottom wall, the two sidewalls extending from the front wall to the rear wall; andan inner panel disposed between the front wall and the rear wall, wherein a front compartment is formed between the inner panel and the front wall, and wherein a rear compartment is formed between the inner panel and the rear wall;wherein an opening of the rear compartment is at the top end of the container, and wherein an opening of the front compartment is at the top end of the container. 33. The method of claim 32, comprising inserting an analyte monitoring device into the container. 34. The method of claim 32, wherein the container comprises a cover flap for the opening of the front compartment. 35. The method of claim 32, wherein the container comprises: one or more dividing panels disposed within the front compartment to form subsections within the front compartment. 36. The method of claim 32, wherein the analyte monitoring device is inserted in the front compartment of the container. 37. The method of claim 32, comprising: inserting a lancing device into the front compartment. 38. The method of claim 32, comprising: inserting one or more lancets into the front compartment. 39. The method of claim 32, comprising: inserting a control solution into the front compartment. 40. The method of claim 32, comprising: inserting literature related to the analyte monitoring device into the front compartment. 41. The method of claim 32, wherein the container comprises: a retention element disposed in the rear compartment. 42. The method of claim 41, wherein the retention element is an inverse cutout on the rear wall and one of the sidewalls, the inverse cutout foldable within the rear compartment. 43. The method of claim 41, wherein inverse cutout is disposed in the rear compartment at a higher height than the front wall. 44. The method of claim 41, comprising: inserting a strip vial into the front compartment. 45. The method of claim 32, wherein the inner panel extends to the bottom wall. 46. The method of claim 32, wherein the inner panel does not extend to the bottom wall such that the front compartment is connected to the rear compartment. 47. The method of claim 32, comprising: generating a second ... |  | A61B005/145 B65B043/10 A61B005/00
US20150080766 | A1 | 2015-03-19 | Model And Apparatus For Predicting Brain Trauma From Applied Forces To The Head | 2014-09-18 | A system for evaluating head injury uses instrumented helmets to transmit accelerometer readings to a computing system configured with machine readable code to determine angle and acceleration of impacts. The system has code to compare the angle and acceleration of the impact to thresholds and read at least one precomputed simulation result corresponding to entries near the impact in a database of precomputed head impact model simulations; and for displaying interpolations from the precomputed simulation result. In particular embodiments, the simulation result includes strain on neural tracts. A method of evaluating an impact includes transmitting accelerometer readings from instrumented helmets or any other sensors to the computing system upon impact to the sensors; determining at least angle and acceleration of the impact from the accelerometer readings; reading at least one precomputed simulation result corresponding to an entry in the database nearest in angle and acceleration to the impact; and displaying information from the simulation. | 1. A system for evaluating head injury comprising: an instrumented headgear configured to transmit accelerometer readings to a computing system;the computing system configured with machine readable code to determine angle and acceleration of an impact from the accelerometer readings;the computing system configured with machine readable code to determine a suspicious impact by comparing the angle and acceleration of the impact to thresholds;a database of precomputed head impact model simulation results resident in a memory of the computing system;the computing system configured with machine readable code adapted to read at least one precomputed simulation result corresponding an entry in the database nearest in at least angle and acceleration to the suspicious impact; andthe computing system configured with machine readable code adapted to display information derived from the at least one precomputed simulation result. 2. The system of claim 1 wherein the precomputed simulation result is derived by executing a finite element model derived from magnetic resonance images of a head. 3. The system of claim 1 wherein the computing system comprises a memory configured with a finite element model derived from magnetic resonance images of a head, the computing system configured to execute the finite element model on the angle and acceleration of the suspicious impact. 4. The system of claim 1 wherein the precomputed simulation result comprises strain on at least one neural tract. 5. The system of claim 4, further comprising database entries linking the at least one neural tract to a list of symptoms related to that neural tract, and further comprising machine readable code adapted to display the list of symptoms to medical personnel. 6. The system of claim 1 wherein the determined angle and acceleration of an impact includes a linear acceleration magnitude and associated angle, and a rotational acceleration magnitude and associated angle. 7. The system of claim 6 further comprising machine readable instructions adapted to interpolate between precomputed simulation results to determine strain on at least one neural tract associated with the suspicious impact. 8. The system of claim 7, further comprising database entries linking the at least one neural tract to a list of symptoms related to that neural tract, and further comprising machine readable code adapted to display the list of symptoms to medical personnel. 9. A method of evaluating an impact to a human head comprising: transmitting accelerometer readings from an instrumented headgear worn by the human head to a computing system upon the helmet encountering an impact;determining at least angle and acceleration of the impact from the accelerometer readings;reading at least one precomputed simulation result from a database, the precomputed simulation result corresponding an entry in the database nearest in at least angle and acceleration to the impact; anddisplaying information derived from the... |  | A61B005/11 A61B005/00
US08983629 | B2 | 2015-03-17 | Non-invasive vagal nerve stimulation to treat disorders | 2012-09-05 | Devices, systems and methods are disclosed for treating bronchial constriction related to asthma, anaphylaxis, chronic obstructive pulmonary disease (COPD), exercise-induced bronchospasm and post-operative bronchospasm. The treatment comprises transmitting impulses of energy non-invasively to selected nerve fibers that activate neural pathways to reduce the release of acetycholine from airway-related vagal preganglionic neurons within the brain of the patient. The transmitted energy impulses, comprising magnetic and/or electrical energy, stimulate the selected nerve fibers to produce the bronchodilation. | 1. A method of treating a breathing disorder in a patient, the method comprising: positioning a device adjacent to a skin surface of the patient;generating a single signal comprising one or more electrical impulses with said device; andtransmitting the one or more electrical impulses to a vagus nerve in the patient, wherein the one or more electrical impulses comprise bursts of pulses with a silent inter-burst interval between each of the bursts, wherein each of the bursts and the silent inter-burst interval repeats from about 3 Hz to about 100 Hz, wherein each of the pulses has a duration from about 50 microseconds to about 1000 microseconds, and wherein the one or more electrical impulses is sufficient to activate neural pathways that reduce a release of acetycholine from airway-related vagal preganglionic neurons within a brain of the patient. 2. The method of claim 1 further comprising generating an electric field at the vagus nerve above a threshold for generating action potentials within fibers of the vagus nerve responsible for activating said neural pathways that reduce the release of acetycholine from the airway-related vagal preganglionic neurons. 3. The method of claim 2 wherein the electric field is below a threshold for generating action potentials within fibers of the vagus nerve responsible for bronchoconstriction. 4. The method of claim 2 wherein the electric field is below the threshold for generating action potentials within fibers of the vagus nerve responsible for increasing or decreasing heart rate or blood pressure. 5. The method of claim 1 wherein the one or more electrical impulses are sufficient to activate neural pathways that reduce mucous production in mucous glands in air passages in the patient. 6. The method of claim 2 wherein the fibers of the vagus nerve are A and B fibers. 7. The method of claim 3 wherein the fibers of the vagus nerve responsible for bronchoconstriction are C fibers. 8. The method of claim 2 wherein the electric field at the vagus nerve is above a threshold for generating action potentials within fibers of the vagus nerve responsible for activating said neural pathways that cause a release of inhibitory neurotransmitters within the brain of the patient. 9. The method of claim 8 wherein at least one of the inhibitory neurotransmitters is at least one of serotonin, GAMA and norepinephrine. 10. A device for treating a breathing disorder in a patient, the device comprising: a housing comprising an electrically permeable or conducting contact surface for contacting an outer skin surface of the patient; andan energy source positioned within the housing and configured to transmit a shaped electric current through the outer skin surface of the patient to a vagus nerve within the patient, wherein the electric current is sufficient to generate a single signal comprising one or more electrical impulses comprising bursts of pulses with a silent inter-burst interval between each of the bursts, wherei... | Electrocore, LLC | A61N001/18 A61N001/36 A61N001/40 A61N002/00 A61N002/02 A61B005/08
US08992433 | B1 | 2015-03-31 | Clothing with heart rate monitoring device | 2012-04-12 | Clothing with an integrated heart rate monitoring device for monitoring the vital signs of a user is disclosed herein. The monitoring device preferably comprises an optical sensor, an accelerometer and processor. The optical sensor preferably comprises a photodetector and a plurality of light emitting diodes. A sensor signal from the optical sensor is processed to generate a real-time vital sign for a user. | 1. A system for monitoring a user's heart rate, the system comprising: a smartphone comprising a short range wireless transceiver, a processor and a display screen;a heart rate monitoring device integrated into a bra of the user, wherein the heart rate monitoring device comprises: an optical sensor, an accelerometer, a processor, a powering source for the monitoring device; and a short range wireless transceiver for transmitting the real-time vital sign signal;wherein the processor is configured to filter motion noise from a digital signal from the optical sensor utilizing a signal from the accelerometer, process the digital signal to obtain an average pulse value of a first set of time periods, process the digital signal to obtain an average pulse value of a second set of time periods, the second set of time periods less than the first set of time periods, subtract the average pulse value of the second set of time periods from the average pulse value of the first set of time periods to generate a first filtered pulse data value, process the first filtered pulse data value to obtain a first heart rate value, and use the first heart rate value to filter the subsequent average pulse values generated from the digital signal to obtain a real-time heart rate value of the user. 2. The system according to claim 1 wherein the optical sensor is an optical sensor comprising a light-to-voltage photodetector capable of transmitting a digital signal, and at least one light emitting diode capable of radiating light ranging from 550 nanometers to 1100 nanometers, an optical sensor comprising a light-to-frequency photodetector capable of transmitting a digital signal, and at least one light emitting diode capable of radiating light ranging from 600 nanometers to 1100 nanometers, an optical sensor comprising a plurality of light-to-voltage photodetectors capable of transmitting a digital signal, and at least one light emitting diode capable of radiating light ranging from 550 nanometers to 1100 nanometers, an optical sensor comprising a plurality of light-to-frequency photodetectors capable of transmitting a digital signal, and at least one light emitting diode capable of radiating light ranging from 550 nanometers to 1100 nanometers, or an optical sensor comprising a light-to-voltage photodetector capable of transmitting a digital signal, and at least one light emitting diode capable of radiating light at 567 nanometers. 3. The system according to claim 1 wherein the system further comprises a base station for receiving signals from the monitoring device and for communicating the signals to the smartphone. 4. A system for monitoring a plurality of real-time vital signs of a user, the system comprising: a monitoring device integrated into a bra of the user, the monitoring device comprising an optical sensor comprising a plurality of LEDs and a photodetector,an accelerometer,a processor,a powering source for the monitoring device, anda short range wireless tran... | Impact Sports Technologies, Inc. | A61B005/02
US08989835 | B2 | 2015-03-24 | Systems and methods to gather and analyze electroencephalographic data | 2012-12-27 | Example devices are disclosed herein that include a central body portion and a plurality of extensions extending from the central body portion, each extension having an end coupled to an electrode. The example device also includes an adjustment band disposed along a longitudinal axis of the central body to adjust a position of the extensions. | 1. A device comprising: a central body portion;a plurality of extensions extending from the central body portion, respective ones of the extensions having corresponding ends carrying an electrode; andan adjustment band slidably disposed along a longitudinal axis of the central body portion to adjust respective positions of the extensions. 2. The device of claim 1, wherein the adjustment band is elastic. 3. The device of claim 1, wherein the adjustment band has a circular cross section. 4. The device of claim 1, wherein the adjustment band has a rectangular cross section. 5. The device of claim 1, wherein each of the extensions is curved in a direction away from the central body portion. 6. The device of claim 5, wherein each of the extensions is curved in the same direction. 7. The device of claim 1, wherein the electrodes comprise at least a portion of a ring. 8. The device of claim 1 further comprising an array of electrodes disposed on one side of the central body portion. 9. The device of claim 1, wherein a tightening of the adjustment band causes the electrodes to apply a force to a head of a subject wearing the device. 10. The device of claim 9, wherein the force is about the same at each electrode. 11. The device of claim 1, wherein the central body portion and the extensions are flexible but not elastic and the adjustment band is flexible and elastic. 12. The device of claim 1, wherein the electrodes are removable. 13. The device of claim 1, wherein a first extension is located across the central body portion from a second extension. 14. The device of claim 1 further comprising a cover partially surrounding an electrode so that a first portion of the cover is disposed on a first side of the electrode, a second portion of the cover is disposed on a second side of the electrode, and an end of the electrode to contact a tissue of a subject extends from the cover. 15. The device of claim 14, wherein the electrode has a cross section of less than about 0.5 millimeter, a first outer end of the first portion of the cover and a second outer end of the second portion of the cover are separated by a distance of less than about 1 millimeter, and the end of the electrode to contact the tissues extends less than about 0.2 millimeter from the cover. 16. A device comprising: a central body portion comprising a first protrusion, a second protrusion, and a recess between the first protrusion and the second protrusion;a plurality of extensions extending from the central body portion, respective ones of the extensions having an end carrying an electrode; andan adjustment band disposed in the recess along a longitudinal axis of the central body portion to adjust respective positions of the extensions. 17. A device comprising: a central body portion;a plurality of extensions extending from the central body portion, corresponding ones of the extensions having a respective end carrying an electrode, the electrodes comprising a first set of elect... | The Nielsen Company (US), LLC | A61B005/0478 A61B005/00 A61B005/16 A61B005/04 A61B005/048
US08994376 | B2 | 2015-03-31 | Detection method and detector of a disruption, positioning method and system using said method | 2010-05-06 | This method for detecting a disturber of magnetic field amplitude comprises: the emitting (62) of several magnetic fields of different frequencies from a same uniaxial magnetic field source, the amplitudes of the magnetic field emitted at two different unspecified frequencies being related to each other by a predetermined ratio,the measurement (64) of the amplitude of these magnetic fields at different frequencies by means of a same sensor, andthe reporting (70) of an amplitude disturber if a ratio between two of said measured amplitudes diverges from a predetermined threshold of the predetermined ratio which relates the amplitudes of the magnetic fields emitted at the same frequencies and, if not, the absence of any reporting. | 1. A method for detecting a disturber of an amplitude of a magnetic field amplitude, the disturber being in proximity to a uniaxial magnetic field source, said method comprising: emitting several magnetic fields from the uniaxial magnetic field source, said several magnetic fields being emitted at at least three different frequencies, f1, f2, . . . fj, wherein, of said several magnetic fields emitted, two magnetic fields having different unspecified frequencies chosen among said at least three different frequencies f1, f2, . . . fj, have amplitudes when emitted being related to each other by a predetermined ratio, which ratio is constant and equal to one,using a sensor spaced from said uniaxial magnetic field source, measuring amplitudes of said two magnetic fields emitted at said different unspecified frequencies, and reporting an amplitude disturber when a ratio between the measured amplitudes of said two magnetic fields emitted diverges from one by a predetermined threshold. 2. The method of claim 1, wherein the ratios between the amplitudes of the magnetic fields emitted at the different frequencies are all equal. 3. The method of claim 1, further comprising: synchronizing the emission and the measurements of the magnetic fields of different frequencies to measure only the amplitude of the magnetic fields in phase with the magnetic fields emitted at said different frequencies, anddetermining whether to report or not report an amplitude disturber solely as a function of the measured amplitudes of the magnetic fields in phase. 4. The method of claim 1, wherein emitting several magnetic fields at different frequencies comprises emitting magnetic fields of different frequencies simultaneously. 5. A method for localizing an object in a referential system using at least one measurement pair, each measurement pair including a uniaxial source capable of emitting magnetic fields at several frequencies, and a sensor to measure the amplitude of the magnetic fields emitted by the uniaxial source, one among the uniaxial source and the sensor being linked to the referential system while the other among the uniaxial source and the sensor being linked to the object, said method comprising: emitting, using the uniaxial source of a measurement pair, a magnetic field at a given frequency, andmeasuring, using the sensor of the measurement pair, the magnetic field,localizing the object in the referential system from measurements made by at least the measurement pair,detecting a disturber of amplitude of the magnetic field by using the uniaxial source and the sensor of the measurement pair to implement the method of claim 1, andwhen the object is localized, weighting the measurement of the magnetic field made by the measurement pair as a function of whether or not a disturber is reported so as to limit impact of a disturbed measurement made by the measurement pair on the localizing of the object. 6. The method of claim 5, wherein emitting and measuring compri... | Commissariat a l'Energie Atomique et aux energies alternatives | G01V003/00 G01R033/00 A61B005/06
US08983574 | B2 | 2015-03-17 | Catheter device with local magnetic resonance imaging coil and methods for use thereof | 2010-11-17 | A catheter device for deploying a local magnetic resonance imaging (MRI) coil is provided. The catheter device includes an outer catheter shaft having a lumen extending from a proximal end to a distal end and an inner catheter shaft having a lumen extending from a proximal end to a distal end. The outer and inner catheter shafts are movably engaged such that one can move relative to the other. A plurality of non-metallic filaments are coupled on one end to the outer catheter shaft and coupled on another end to the inner catheter shaft. The plurality of non-metallic filaments are intertwined to form a braid, to which a local MRI coil is coupled. The local MRI coil is configured to have a circular shape when the braid is in a deployed position. Additionally, motion tracking coils can be coupled to the braid to provide motion tracking information for motion compensation. | 1. A catheter device for deploying a local magnetic resonance imaging coil, the catheter device comprising: an outer catheter shaft having a lumen extending from a proximal end to a distal end;an inner catheter shaft having a lumen extending along a longitudinal axis from a proximal end to a distal end, the inner catheter shaft being movably engaged with the outer catheter shaft;a plurality of non-metallic filaments, each non-metallic filament being attached on one end to the outer catheter shaft and coupled on another end to the inner catheter shaft, the plurality of non-metallic filaments being intertwined to form a braid;a local magnetic resonance imaging coil coupled to the braid and configured to have a substantially circular shape when the braid is in the deployed position;wherein shortening of a distance between the distal end of the outer catheter shaft and the distal end of the inner catheter shaft actuates the braid from a retracted position to the deployed position; andwherein the local magnetic resonance imaging coil is coupled to the braid such that when the braid is in the deployed position the local magnetic resonance imaging coil is in a plane perpendicular to the longitudinal axis of the inner catheter shaft. 2. The catheter device as recited in claim 1 in which the inner catheter shaft is configured to slidably move within the lumen of the outer catheter shaft. 3. The catheter device as recited in claim 2 further comprising a handle coupled to the inner catheter shaft and configured to slidably move the inner catheter shaft when actuated. 4. The catheter device as recited in claim 1 in which the inner catheter shaft is disposed within the lumen of the outer catheter shaft and the outer catheter shaft is configured to slidably move over the inner catheter shaft. 5. The catheter device as recited in claim 1 further comprising a tip distal to the distal end of the outer catheter shaft and coupled to the distal end of the inner catheter shaft. 6. The catheter device as recited in claim 5 in which the plurality of filaments are attached at one end to the distal end of the outer catheter shaft and coupled at another end to the tip. 7. The catheter device as recited in claim 1 further comprising a plurality of motion tracking coils coupled to the braid. 8. The catheter device as recited in claim 7 in which the motion tracking coils are substantially coplanar. 9. The catheter device as recited in claim 8 further comprising another motion tracking coil coupled to at least one of the outer catheter shaft and the inner catheter shaft. 10. The catheter device as recited in claim 9 in which the plurality of motion tracking coils and the another motion tracking coil are arranged to be spaced in a polyhedral arrangement when the braid is in the deployed position. 11. The catheter device as recited in claim 1 in which the non-metallic filaments are composed of a polymer. 12. The catheter device as recited in claim 11 in which the pol... | The Brigham and Women's Hospital | A61B005/05 G01R033/34 G01R033/28 A61B005/027 A61B005/055
US08972008 | B2 | 2015-03-03 | System and method for systolic interval analysis | 2013-01-25 | A system and method provide for systolic interval analysis. In an example, an implantable device measures a cardiac impedance signal. A transformation of the cardiac impedance interval is generated. The device also measures a heart sound signal. A time interval between a point on the transformed signal of the cardiac impedance signal and a point on the heart sound signal is calculated. | 1. A processor-readable medium, comprising instructions that, when performed by the processor, cause the processor to: obtain information indicative of an acoustic signal from an implantable acoustic sensor;identify a first heart sound feature in the information indicative of the acoustic signal;obtain information indicative of a cardiac impedance from an implantable cardiac impedance sensor;transform the information indicative of the cardiac impedance to obtain transformed cardiac impedance information;identify a first cardiac impedance feature in the transformed cardiac impedance information;determine a first interval between the identified first heart sound feature in the information indicative of the acoustic signal and the identified first cardiac impedance feature in the transformed cardiac impedance information; anddetermine a heart failure decompensation status using information about the determined first interval. 2. The processor-readable medium of claim 1, wherein the first interval corresponds to a left ventricular ejection time (LVET), and wherein the instructions include instructions that, when performed by the processor, cause the processor to: determine a second interval corresponding to a pre-ejection period (PEP);determine a relative indication of information between the PEP and the LVET; anddetermine the heart failure decompensation status using the relative indication of information. 3. The processor-readable medium of claim 2, wherein the instructions to determine the relative indication of information include instructions to determine a ratio of the PEP to the LVET. 4. The processor-readable medium of claim 3, comprising instructions that, when performed by the processor, cause the processor to: determine respective instances of the ratio of the PEP to the LVET corresponding to respective cardiac cycles;identify a trend in the determined respective instances of the ratio of the PEP to the LVET; anddetermine a heart failure decompensation status using information about the identified trend. 5. The processor-readable medium of claim 4, wherein the identified trend includes identified information indicative of an increasing ratio of the PEP to the LVET. 6. The processor-readable medium of claim 2, comprising instructions that, when performed by the processor, cause the processor to: obtain information indicative of cardiac electrical activity from an implantable cardiac electrical activity sensing circuit;identify a cardiac electrical activity feature in the information indicative of the cardiac electrical activity; andidentify a second feature heart sound feature in the information indicative of the acoustic signal;wherein the instructions that, when performed by the processor, cause the processor to determine the second interval between the identified cardiac electrical activity feature and the second heart sound feature. 7. The processor-readable medium of claim 1, comprising instructions that, when performed by the pr... | Cardiac Pacemakers, Inc. | A61N001/00 A61B005/0265 A61B005/0456 A61B005/053 A61B007/04 A61N001/365 A61B005/029 A61B005/00 A61B007/00 A61B005/042
US08971982 | B2 | 2015-03-03 | Cartridge with lancets and testing device using the cartridge | 2005-03-08 | Cartridge for a testing device and method of testing using the testing device with the cartridge is disclosed. The cartridge includes a plurality of lancet needles and a mechanism allowing the cartridge to be mounted to the testing device. The method provides for puncturing a surface of skin using the testing device by arranging the testing device adjacent or against a user's skin, triggering the testing device so that one of the plurality of lancet needles is caused to penetrate the user's skin, and rotating the cartridge to another position. This Abstract is not intended to define the invention disclosed in the specification, nor intended to limit the scope of the invention in any way. | 1. A combination of a cartridge and a testing device, the combination comprising: a cartridge comprising: a plurality of lancet needles movably mounted to a disk-shaped body;a plurality of test strips arranged on the disk-shaped body; anda mechanism allowing the cartridge to be mounted to the testing device,wherein, when installed in the testing device, the cartridge is sized and configured to extend outside of a body of the testing device such that an outer peripheral portion of the cartridge and portions of electrical contacts of the test strips exposable to a user's blood drop are visible and accessible while the testing device is resting on a horizontal surface, such that the portions of the electrical contacts exposed to a user's blood drop extend into a testing area and are visible and accessible to a user from a position above the testing device,wherein each of the plurality of lancet needles is generally radially oriented and moves along a generally linear path, andwherein each of the plurality of test strips is generally radially oriented. 2. The combination of claim 1, wherein the mechanism allowing the cartridge to be mounted to the testing device comprises an opening. 3. The combination of claim 1, wherein each of the plurality of lancet needles moves along a generally linear path without rotating. 4. The combination of claim 1, further comprising a plurality of springs, each spring having one end coupled to one of the plurality of lancet needles. 5. The combination of claim 1, wherein the cartridge comprises a generally circular shape. 6. The combination of claim 1, wherein the cartridge comprises a generally circular shape having an outer diameter of no greater than about 2 inches. 7. The combination of claim 1, wherein the cartridge comprises a generally circular shape having a thickness of no greater than about 0.25 inches. 8. The combination of claim 1, further comprising a ring-shaped member, wherein each of the plurality of lancet needles is movably mounted to the ring-shaped member. 9. The cartridge of claim 1, wherein the plurality of test strips are non-movably mounted to an upper surface of the disk-shaped body. 10. The cartridge of claim 1, wherein the disk-shaped body comprises a thickness of less than about 0.10 inches. 11. A method of puncturing a surface of skin using the combination of claim 1, the method comprising: installing the cartridge on the testing device;placing a finger of a user on a portion of the outer peripheral portion of the cartridge;triggering the testing device so that one of the plurality of lancet needles is caused to penetrate the user's skin; androtating the cartridge to another position. 12. A combination comprising: a cartridge comprising a planar disk-shaped body, a plurality of radially oriented lancet needles mounted to a member that is fixed to an upper surface of the disk-shaped body, a plurality of test strips arranged on the upper surface of the disk-shaped body, and a plural... | Stat Medical Devices, Inc. | A61B005/157 A61B005/00 A61B005/15 A61B005/145 A61B005/151 A61M005/00
US08986211 | B2 | 2015-03-24 | Energetic modulation of nerves | 2011-03-15 | A method to deliver focused ultrasound energy from a position outside a skin of a patient to a nerve surrounding a blood vessel, includes placing the patient on a table in a substantially flat position, moving a transducer into a position inferior to ribs, superior to an iliac crest, and lateral to a spine of the patient, maintaining the transducer at the position relative to the patient, and delivering focused ultrasound energy through the skin of the patient without traversing bone, wherein the direction of the focused ultrasound is directed from a lower torso to an upper torso of the patient. | 1. A system for treatment of one or more nerves next to a blood vessel leading to a kidney comprising: an ultrasound energy source for placement outside a patient, wherein the ultrasound energy source comprises an array of ultrasound transducers; anda programmable controller, configured to control both a position of the ultrasound energy source relative to the patient, and a phasing for one or more elements in the array of ultrasound transducers, to sequentially deliver focused ultrasound to a plurality of target areas next to the blood vessel leading to the kidney;wherein the controller is configured to update a position of one of the plurality of target areas to correlate with a current vessel position;wherein the controller is configured to control the ultrasound energy source to place an energy focus at a first one of the target areas in accordance with a vessel position at a first time instance, and to place the energy focus at a second one of the target areas in dependence of the vessel position at a second time instance; andwherein the vessel position at the first time instance is different from the vessel position at the second time instance. 2. The system of claim 1, further comprising an intravascular catheter device for placement into the vessel, wherein the intravascular catheter device is configured to provide an indication of a position associated with one of the target areas. 3. The system of claim 2, wherein the intravascular catheter device comprises a signal transmitting component to provide a signal related to movement of a region next to one of the target areas, and the controller is configured to operate the ultrasound energy source in dependence on the signal. 4. The system of claim 1, further comprising a positioning device for moving the ultrasound energy source, wherein the programmable controller is configured to control the position of the ultrasound energy source by controlling the positioning device. 5. The system of claim 1, wherein the ultrasound energy source is oriented to deliver the focused ultrasound at an angle and offset to a central axis of the array to a tissue depth anywhere from 6 cm to 15 cm. 6. The system of claim 1, further comprising a motion tracking system coupled to the controller. 7. The system of claim 1, further comprising a magnetic resonance imaging system comprising a permanent magnet, wherein the magnetic resonance imaging system is operatively coupled to the programmable controller. 8. The system of claim 1, further comprising an imaging apparatus for providing an output to the controller, wherein the controller is configured to control the ultrasound energy source in dependence on the output from the imaging apparatus. 9. The system of claim 8, wherein the imaging apparatus comprises an ultrasound imaging device. 10. The system of claim 9, wherein the imaging apparatus further comprises a motion tracking system. 11. The system of claim 10, wherein the motion tracking system is co... | Kona Medical, Inc. | A61B005/055 A61B005/20 A61B005/00 A61B006/03 A61B008/06 A61N005/06 A61N007/00 A61N007/02 A61B005/0225 A61B005/026 A61B006/00 A61B008/08 A61B019/00 A61B018/00
US08989847 | B2 | 2015-03-24 | Method of measuring propulsion in lymphatic structures | 2013-11-05 | Novel methods and imaging agents for functional imaging of lymph structures are disclosed herein. Embodiments of the methods utilize highly sensitive optical imaging and fluorescent spectroscopy techniques to track or monitor packets of organic dye flowing in one or more lymphatic structures. The packets of organic dye may be tracked to provide quantitative information regarding lymph propulsion and function. In particular, lymph flow velocity and pulse frequency may be determined using the disclosed methods. | 1. A method of mapping architecture of lymph structure comprising lymphangions and lymph vessels, wherein the method comprises: a) administering a non-particulate fluorescent organic dye to a tissue that is drained by a lymph structure, wherein the dye is taken up and carried by lymph fluid through the lymphangions and lymph vessels;b) illuminating the tissue surface adjacent to the lymph structure with excitation light to excite the organic dye carried by the lymph fluid within lymphangions and lymph vessels, wherein the architecture of the lymphangions and lymph vessels is visualized;c) repeatedly imaging the fluorescent light emitted by the organic dye for acquisition times of about 10 milliseconds to about 1 second, producing a series of single images, wherein said series of single images are collected over a period of about 1 second to about 30 minutes; andd) analyzing the images, wherein said analyzing comprises generating a map of said lymphangions and lymph vessels. 2. The method of claim 1 wherein (a) comprises injecting the organic fluorescent dye subcutaneously to the one or more lymph structures wherein said lymph structures comprise lymphangions and lymph vessels. 3. The method of claim 1 wherein (a) comprises using a catheter to inject the organic dye intradermally into the one or more lymph structures wherein said lymph structures comprise lymphangions and lymph vessels. 4. The method of claim 1 wherein the organic dye comprises tricarbocyanine dyes, bis(carbocyanine) dyes, dicarbocyanine dyes, indol-containing dyes, polymethine dyes, acridines, anthraquinones, benzimidazols, indolenines, napthalimides, oxazines, oxonols, polyenes, porphins, squaraines, styryls, thiazols, xanthins, or combinations thereof. 5. The method of claim 1 wherein the organic dye is indocyanine green (ICG). 6. The method of claim 1 wherein the organic dye has an excitation wavelength ranging from about 750 nm to about 900 nm. 7. The method of claim 1 wherein the excitation light has a wavelength ranging from about 700 nm to about 800 nm. 8. The method of claim 1, wherein (c) comprises using an intensified charge-coupled camera. 9. The method of claim 1 wherein the lymphangions and lymphatic vessels are at least about 3 cm beneath the tissue surface. 10. The method of claim 1 wherein (b) comprises illuminating the tissue surface with an excitation light source selected from group consisting of laser diodes, semiconductor laser diodes, gas lasers, light emitting diodes, and combinations thereof. 11. The method of claim 1 wherein (c) comprises using tomographic imaging techniques to capture three-dimensional images of lymph vessel and lymphangions. | Board Of Regents Of The University Of Texas System | A61M025/00 A61B005/00 A61K047/48 A61K049/00 A61M005/00
US08977348 | B2 | 2015-03-10 | Systems and methods for determining cardiac output | 2012-12-21 | A system is provided including a thoracic bio-impedance or bio-reactance (TBIR) analysis module, a photoplethysmograph (PPG) analysis module, and a cardiac output module. The TBIR module is configured to obtain TBIR information from a TBIR detector, and the PPG analysis module is configured to obtain PPG information from a PPG detector. The cardiac output module is configured to determine the cardiac output of a patient using the TBIR information and the PPG information. | 1. A method for determining a cardiac output of a patient comprising: obtaining a thoracic bio-impedance or bio-reactance (TBIR) signal from a TBIR detector configured to detect TBIR activity of the patient;electronically measuring a voltage of the TBIR signal to determine an impedance value;determining a first cardiac output value for the patient from a change in the impedance value over a heart cycle;obtaining a photoplethysmographic (PPG) signal from a PPG detector configured to detect PPG activity of the patient;calculating a ratio of first and second peaks in the PPG signal;determining a second cardiac output value for the patient from the ratio;determining, at a processor, a subsequent cardiac output of the patient from the first and second cardiac output values. 2. The method of claim 1, wherein the subsequent cardiac output of the patient is determined using at least one of a comparison or a combination of the first and second cardiac output values. 3. The method of claim 2, further comprising: obtaining TBIR signal quality information corresponding to a quality of the TBIR signal; andobtaining PPG signal quality information corresponding to a quality of the PPG signal;wherein the at least one of the comparison or the combination is performed using the TBIR signal quality information and the PPG signal quality information. 4. The method of claim 1, wherein determining the first cardiac output value includes using a pulse rate determined at least in part from the PPG signal. 5. The method of claim 1, further comprising obtaining blood pressure information from a blood pressure detector, wherein determining the second cardiac output value includes using the blood pressure information obtained from the blood pressure detector. 6. The method of claim 1, wherein the subsequent cardiac output of the patient is determined using a combination of the first and second cardiac output values. 7. The method of claim 6, wherein the combination comprises a weighted combination. 8. The method of claim 7, wherein a weight for the weighed combination is based on one or more signal quality metrics of the TBIR signal or the PPG signal. 9. The method of claim 1, wherein the subsequent cardiac output of the patient is determined using a comparison of the first and second cardiac output values. 10. The method of claim 3, wherein the TBIR signal quality information comprises a signal to noise ratio. 11. The method of claim 3, wherein the TBIR signal quality information comprises a presence or amount of artifact. 12. The method of claim 3, wherein the TBIR signal quality information comprises information about a positive end expiratory pressure. 13. The method of claim 3, wherein the TBIR signal quality information comprises a physiologic condition of the patient. 14. The method of claim 3, wherein the TBIR signal quality information comprises an amount of match between the obtained TBIR signal and an expected characteristic of the TBIR signal. 15. ... | Covidien LP | A61B005/02 A61B005/029 A61B005/0295 A61B005/00 A61B005/024 A61B005/022
US08994805 | B2 | 2015-03-31 | Safe nursing system and method for controlling safe nursing system | 2011-07-15 | A safe nursing system includes a control unit and monitors movement of a patient on a bed. The control unit sets, for each patient, a correspondence relationship between a plurality of types of predetermined movements and a plurality of alert levels based on conditions; calculates a value of a predetermined index used to determine a predetermined movement of the patient; sets a predetermined condition to determine the predetermined movement; determines the predetermined movement based on the calculated value and the set predetermined condition; and outputs information indicating that the patient has performed the predetermined movement at the alert level indicated by the correspondence relationship set for the patient in accordance with the predetermined movement, under the condition that the predetermined movement has been determined to have been performed. It is possible to give a notification to a caregiver based on the condition of each patient. | 1. A safe nursing system comprising: a control unit programmed to monitor a movement of a patient on a bed, the control unit including: an alert level setting unit that sets, for each patient, a correspondence relationship between a plurality of types of predetermined movements and a plurality of alert levels including “warning,” “caution,” and “normal alert” based on conditions;a calculation unit that calculates a value of a predetermined index used to determine a predetermined movement of the patient;a setting unit that sets a predetermined condition to determine the predetermined movement;a determination unit that determines the predetermined movement based on the value calculated by the calculation unit and the predetermined condition set by the setting unit; andan output unit that outputs information indicating that the patient has performed the predetermined movement at the alert level indicated by the correspondence relationship set for the patient by the alert level setting unit in accordance with the predetermined movement, under the condition that the determination unit has determined that the predetermined movement has been performed; andan image capturing unit disposed in a position from which an image including a side of a top surface of the bed can be captured; whereinthe control unit further includes an image capturing control unit that obtains image data captured by the image capturing unit;the calculation unit specifies feature points in an image of the patient in the image data obtained by the image capturing control unit and calculates a value of the predetermined index of the specified feature points;the setting unit sets the predetermined condition based on a region of the bed in the image data obtained by the image capturing control unit;the control unit further includes a caregiver determination unit that determines whether or not a caregiver is present based on the image data obtained by the image capturing control unit; andthe alert level setting unit changes, in a case where the caregiver determination unit determines that a caregiver is present, the correspondence relationship so as to lower, but not cancel, the alert level from “warning” to “caution” or from “caution” to “normal alert” for each predetermined movement indicated by the set correspondence relationship. 2. The safe nursing system according to claim 1, wherein the image capturing unit is disposed in a position from which an image can be captured from the direction of a head area of the patient. 3. The safe nursing system according to claim 1, wherein the control unit further includes a caregiver determination unit that determines whether or not a caregiver is present based on the image data obtained by the image capturing control unit; and the output unit does not output the information in a case where the caregiver determination unit determines that a caregiver is present. 4. The safe nursing system according to claim 1, wherein the alert level setting ... | Omron Healthcare Co., Ltd. | G08B021/02 A61B005/11 H04N007/18
US08977351 | B2 | 2015-03-10 | Disposable heart rate indicator | 2011-11-23 | A disposable heart rate indicator is provided. The disposable heart rate indicator has a power source for generating power to the heart rate indicator, at least two electrodes for detecting a person's heart beat, a processor and a light signal emitting head. The processor is operatively coupled to the at least two electrodes and is configured to receive a signal on each heart beat detected by the electrodes and visually indicate a detected heart rate via optical light emitted by the light signal emitting head. The heart rate indicator further includes a conductor coupled between the light signal emitting head and the processor. The conductor is arranged to extend from a heart beat detection area formed by the electrodes and the processor such that the light signal emitting head is visible during use. | 1. A disposable heart rate indicator for indicating a heart rate of an immobile person, comprising: a power source for generating power to the heart rate indicator;at least two electrodes for detecting a person's heart beat, the electrodes being attachable to the person's skin for duration of use;a processor and a light signal emitting head, the processor being operatively coupled to the at least two electrodes and being configured to receive a signal on each heart beat detected by the electrodes and visually indicate a detected heart rate via optical light emitted by the light signal emitting head;a base which is at least partly made from a flexible material and wherein the power source, the at least two electrodes and the processor are fixedly installed; anda conductor coupled between the light signal emitting head and the processor, the conductor being configured to extend from a heart beat detection area formed by the electrodes and the processor, the conductor being an electrical conductor or an optical conductor;wherein the heart rate indicator is configured to be placed on the person's chest underneath clothes, and the conductor is configured to extend from under the person's clothes so as to bring the light signal emitting head outside of the clothing, thus making it visible during use,wherein the conductor is extendible in a lengthwise direction and is extendible outside of a surface of the base, thereby allowing the light emitting signal head to be disposed a distance away from the base, andwherein the heart rate indicator further comprises a detachment part that is coupled to the conductor, wherein the conductor is configured to extend lengthwise from the base by pulling the detachment part away from the base so that the conductor and light signal emitting head extend from the base and are visible during use. 2. A heart rate indicator as claimed in claim 1, wherein the processor, via the light signal emitting head, is configured to indicate at least one of the following: the electrodes detect no heart beat, the power source is running low, and the heart rate indicator is ready for operation in connection with being put to use. 3. A heart rate indicator as claimed in claim 1, wherein the light signal emitting head is configured to flash in accordance with the pace of the detected heart beats. 4. A heart rate indicator as claimed in claim 1, further comprising: a fastener that fastens the light signal emitting head to the person. 5. A heart rate indicator as claimed in claim 1, wherein the processor is configured to: divide heart rate area of the person into at least two sub-areas; andproduce, via the light signal emitting head, optical light of a predetermined color, wherein the color of the emitted optical light is determined according to the sub-area in which the person's heart rate is at the particular moment. 6. A heart rate indicator as claimed in claim 1, further comprising: a stretch indicator configured to indicate whether ... | Spektikor Oy | A61B005/04 A61B005/00 A61B005/02 A61B005/024 A61B005/0245
US08979541 | B2 | 2015-03-17 | Method and system for quantitative assessment of spatial sequence memory | 2014-08-21 | A method and system are presented to address quantitative assessment of spatial sequence memory in a subject, where the method comprises the steps of: (1) presenting at least one scene to the subject on a display, the scene comprising a plurality of elements and a background; (2) modulating the saliency of a predetermined section of said scene (3) receiving feedback from the subject via at least one input device; (4) modifying the saliency of the predetermined section; (5) adjusting a functional assessment parameter relative to the scene; (6) moving the predetermined section relative to the scene; (7) receiving refined feedback from the subject via the input device; (8) quantitatively refining the refined feedback; (9) calculating a critical threshold parameter for the subject; and (10) recording the critical threshold parameter onto a tangible computer readable medium. | 1. A method for assessing the onset or progression of impairment in the nervous system functioning of a subject associated with a possible nervous system disorder, injury, derangement, or toxicity, said impairment associated with brain functioning in a desired stimulus domain and relating to various different physical areas of a subject's brain, the method comprising the steps of: performing a spatial sequence memory test on a computer screen using a user interface for variably and selectably determining a lowest signal-to-noise ratio and stimulus sequence durations at which a subject can accurately and consistently identify a target stimulus from at least one non-target stimulus, wherein said user interface comprises a set of specific patterns of visual form or motion, and further wherein said target stimulus aligns with a stimulus domain and a predetermined physical portion of the subject's brain for which a test is desired and further wherein said target stimulus associates with a task design involving the subject's ability to process said target stimulus corresponding to the operational performance of a predetermined physical area of the subject's brain;further wherein said variable and selectable spatial sequence memory test manipulates a task difficulty associated with visual form or motion characteristics of said specific stimulus pattern, said variable and selectable spatial sequence memory test further comprising the following steps executed on a computer processor:presenting at least two stimuli simultaneously such that one of said at least two stimuli comprises the target stimulus satisfying a given target criterion for associating with the desired stimulus domain and physical portion of the subject's brain and the other one(s) of said at least two stimuli comprises the at least one non-target stimulus not satisfying said given target criterion;moving a position of said target stimulus and said non-target stimulus on said computer screen according to said set of specific pattern of visual form or motion while changing a signal-to-noise ratio of all of said at least two stimuli in response to responses from the subject;monitoring the speed and accuracy of the subject's indication of said position of said target stimulus as said target stimulus moves along said specific pattern of visual form or motion and said signal-to-noise ratio and stimulus sequence duration changes;analyzing the subject's positional error with respect to said position of said target stimulus and observed subject response motion dynamics errors associated with the subject's ability to respond to said movement of said target stimulus and from said analyzing relating to the stimulus domain and physical portion of the subject's brain;adjusting the signal-to-noise ratio relating to said target stimulus and non-target stimulus wherein the signal-to-noise ratio is increased until the subject has correctly identified the target stimuli in response to said analyzing step fo... | Cerebral Assessment Systems, Inc. | G09B019/00 G09B013/00 A61B013/00 A61B005/16 A61B005/00 G09B007/00 G09B007/02 G09B007/06
US20150088019 | A1 | 2015-03-26 | HIGH DENSITY ATRIAL FIBRILLATION CYCLE LENGTH (AFCL) DETECTION AND MAPPING SYSTEM | 2014-12-01 | Systems and methods to assist in locating the focus of an atrial fibrillation include the association of atrial fibrillation cycle length values and statistics relating thereto with temporal locations on an electrogram of a given electrode, and/or the coordination of electrode locations with respective the spectral analyses of electrogram signals and further parameters and statistics relating thereto. Ablation therapy can proceed under guidance of such information. | 1. A system for mapping electrical activity of a heart, the system comprising: a catheter shaft;a first electrode and a second electrode coupled to the catheter shaft; anda processor coupled to the catheter shaft, wherein the processor is designed to: collect a first signal sensed by the first electrode and a second signal sensed by the second electrode over time;generate a first frequency representation corresponding to the first signal and a second frequency representation corresponding to the second signal;determine a first frequency parameter corresponding to the first frequency representation and a second frequency parameter corresponding to the second frequency representation; andcompare the first frequency parameter to the second frequency parameter. 2. The system of claim 1, wherein the processor is further designed to process the first signal and the second signal using a Fourier transform, a Fast Fourier transform and/or Welch's method to generate the first frequency representation corresponding to the first signal and the second frequency representation corresponding to the second. 3. The system of claim 2, wherein the first and second frequency representations include a first and a second frequency spectrum, respectively. 4. The system of claim 1, wherein the processor is further designed to apply a band pass filter to at least one of the first signal and the second signal. 5. The system of claim 1, wherein at least one of the first frequency parameter and the second frequency parameter correlate to a time-domain parameter. 6. The system of claim 5, wherein the time-domain parameter is an atrial fibrillation cycle length. 7. The system of claim 1, wherein the first frequency parameter includes a dominant frequency, a peak frequency, a peak frequency variation, a mean frequency, a regularity index, an organization index, a gradient and/or a standard deviation of frequency. 8. The system of claim 7, wherein the processor is further designed to display the first frequency parameter on a display. 9. The system of claim 8, wherein the processor is further designed to display a time-domain based parameter and the first frequency parameter on a display. 10. The system of claim 1, wherein the first frequency parameter is a first dominant frequency corresponding to the first frequency representation and the second frequency parameter is a second dominant frequency corresponding to the second frequency representation. 11. The system of claim 10, wherein the processor is further designed to compare the first dominant frequency and the second dominant frequency to determine a regularity. 12. The system of claim 10, wherein the processor is further designed to compare the first dominant frequency and the second dominant frequency to determine a gradient. 13. The system of claim 10, wherein the first dominant frequency corresponds to a first cardiac location in the heart correlating to one or more foci of cellular patterns corresponding... |  | A61B005/04 A61B005/046 A61B018/14 A61B005/042
US20150087955 | A1 | 2015-03-26 | MULTI-WAVELENGTH PHOTOACOUSTIC CHARACTERIZATION AND THERMOGRAPHIC IMAGING | 2014-09-24 | The present disclosure relates to a method comprising imaging a tissue with multi-wavelength photoacoustic imaging, to provide a visualization, characterization and/or thermographic imaging of the tissue. | 1. A method comprising: providing a thermally ablated tissue; andimaging the tissue with more than one wavelength of electromagnetic radiation capable of generating an acoustic signal. 2. The method of claim 1, further comprising identifying which tissue has been ablated. 3. The method of claim 1, further comprising thermally ablating a tissue. 4. The method of claim 1, wherein the wavelength is near-infrared. 5. The method of claim 1, wherein the imaging further comprises generating a tissue characterization map. 6. The method of claim 1, wherein the tissue is a liver tissue. 7. The method of claim 1, wherein the tissue is a prostate tissue. 8. The method of claim 1, wherein the tissue is a cardiac tissue. 9. The method of claim 1, further comprising imaging the tissue with a single-wavelength photoacoustic imaging. 10. The method of claim 1, wherein the imaging is conducted in vitro. 11. The method of claim 1, wherein the imaging is conducted in vivo. 12. The method of claim 1, wherein the imaging is a real time (RT) imaging. 13. The method of claim 1, wherein the imaging is a near-RT imaging. |  | A61B005/00 A61B018/08 A61B005/02
US20150089590 | A1 | 2015-03-26 | METHODS FOR SECURE CONTROL OF AND SECURE DATA EXTRACTION FROM IMPLANTABLE MEDICAL DEVICES USING SMARTPHONES OR OTHER MOBILE DEVICES | 2014-09-22 | The system presented allows secure control of and secure data extraction from implantable medical devices (IMD) using smartphones or other mobile devices. In particular, a patient's or a healthcare provider's mobile device can be utilized to securely interface with an IMD that has been implanted in or on a patient's body. Embodiments include, but are not limited to devices, systems, and methods for securing implanted medical devices. | 1. A mobile device comprising: a controller and a memory coupled to the controller, the memory having program instructions stored thereon that, upon execution by the controller, cause the device to receive an access query to a medical device; anda controller and a memory coupled to the controller, the memory having program instructions stored thereon that, upon execution by the controller, grants or denies access to the medical device. 2. A system where mobile devices may be used by a healthcare provider in order to securely access patient information from an implantable medical device (IMD) for diagnostic purposes or to program an IMD for therapeutic purposes. 3. A system where mobile devices may also be used by patients to securely receive information regarding the status of their IMD or of the status of their own health. 4. A system that would allow healthcare providers to interface with the IMD at the point of care in the outpatient or inpatient settings but still help to avoid unauthorized individuals from doing so in order to prevent loss of private information. 5. Methods to secure communication between mobile devices and implantable medical devices (with external programmers embedded in the mobile device or as an external independent entity) as enclosed herein. The security methods include differentiated access to the information and data stored in implantable medical devices, and differentiated control of operations that can be performed on implantable medical devices, in order to help prevent unauthorized individuals from accessing this private information and from reprogramming the IMD in a way that could potentially result in harm to the patient. 6. A system for securing IMDs using Smartphone or other mobile device as herein disclosed under 4 different scenarios: (1) Patient in clinical consultation, (2) Patient in clinical consultation but smart phone or other mobile device is absent, (3) Patient is incapacitated and smartphone or other mobile device is present, and (4) Patient is incapacitated and smartphone or other mobile device is absent. |  | H04L029/06 A61B005/024 G06F019/00 A61N001/372
US08979755 | B2 | 2015-03-17 | Devices and systems for remote physiological monitoring | 2006-12-08 | Devices and systems are provided for the remote monitoring of physiological parameters of a patient. An exemplary wireless physiological monitoring device comprises a substrate formed of a flexible biocompatible material. The substrate has a surface for affixing to the skin of a patient. A wireless data transmission device, a biosensor, and a power source are integrated with the substrate. The biosensor is configured to measure a physiological parameter. Flexible conductors are integrated with the substrate and are configured to electrically couple the biosensor and the power source with the data transmission device. | 1. A wireless physiological monitoring device for monitoring physiological data, comprising: a substrate formed of a flexible material that is a biocompatible polymer, the substrate further comprising a first surface that is self-adhesive to affix the substrate to skin of a patient;a wireless data transmission system embedded in the substrate that transmits the physiological data, the wireless data transmission system being a radio-frequency coil system having a coating of a biocompatible polymer material on a first side of the radio frequency coil system and on a second side of the radio frequency coil system and an insulating layer of polymer enclosed between a first and second metal layer, the wireless data transmission system configured to transmit the physiological data to a central monitoring station that is remotely positioned from the wireless physiological monitoring device;a power source embedded in the substrate that generates power and that powers the wireless data transmission system;a multi-electrode array embedded within the substrate to sense biopotentials at a site of application of the wireless physiological monitoring device from which to indicate physiological parameters;a biosensor embedded in the substrate, the biosensor powered by the power source, to measure the physiological parameters;wherein at least one of the wireless data transmission system, the power source, and the biosensor is microfabricated; anda plurality of conductors embedded within the substrate to form flexible electrical interconnections among the data transmission system, the power source, and the biosensor;wherein the wireless physiological monitoring device is non-invasive. 2. The wireless physiological monitoring device of claim 1, wherein the biocompatible polymer is selected from one of polyimide, polydimethylsiloxane, parylene, silicon, and a combination thereof. 3. The wireless physiological monitoring device of claim 1, wherein the power source is a thermoelectric generator that generates electricity by using a temperature difference between a site of application of the device and outside air. 4. The wireless physiological monitoring device of claim 1, wherein the power source is a piezoelectric transducer. 5. The wireless physiological monitoring device of claim 1, wherein the power source is an electromagnetic generator. 6. The wireless physiological monitoring device of claim 1, wherein the biosensor further comprises: a multi-electrode array that functions as a biopotential sensor, wherein the multi-electrode array comprises a plurality of metal conductive lines that are encased by the flexible, biocompatible polymer material of the substrate. 7. The physiological monitoring device of claim 6 wherein the plurality of metal conductive lines are flexible chip-level integrated. 8. The wireless physiological monitoring device of claim 1, wherein the device is applied topically to a surface of the skin. 9. The wireless physiological monito... | The Boeing Company | A61B005/00 A61B008/00 A61B005/0408
US08968338 | B2 | 2015-03-03 | Thorascopic heart valve repair method and apparatus | 2010-02-19 | An instrument for performing thorascopic repair of heart valves includes a shaft for extending through the chest cavity and into a heart chamber providing access to a valve needing repair. A movable tip on the shaft is operable to capture a valve leaflet and a needle is operable to penetrate a captured valve leaflet and draw the suture through the leaflet. Proper leaflet capture can be confirmed with a fiber optic imaging system. | 1. An instrument for repairing a heart valve comprising: a shaft for insertion through a chest wall and into a heart chamber;a movable element mounted on a distal end of the shaft and being operable from an extrathoracic end of the shaft to capture and hold a valve leaflet against the distal end of the shaft;a suture disposed in the distal end of the shaft;a needle mechanism mounted on the distal end of the shaft and being operable from the extrathoracic end of the shaft to penetrate through a captured valve leaflet and draw the suture back through the valve leaflet;a plurality of fiber optic channels extending longitudinally through the shaft and terminating generally parallel with each other at the distal end of the shaft, each fiber optic channel containing: an illumination fiber optic that extends through the channel and has a distal end that terminates adjacent the distal end of the shaft; anda sensor fiber optic that extends through the channel and has a distal end that terminates adjacent the distal end of the shaft,wherein the distal ends of the fiber optics are positioned such that light is conveyed to the valve leaflet through the illumination fiber optic and reflected back through the sensor fiber optic of each channel to provide a plurality of distinct and independent indications presented for simultaneous observation of whether the valve leaflet is captured against the distal end of the shaft with the movable element, wherein the plurality of distinct and independent indications each comprise a colored dot, and wherein each channel corresponds to one of the colored dots. 2. The instrument as recited in claim 1 in which the fiber optic channels are geometrically disposed around the needle mechanism. 3. The instrument as recited in claim 1 in which the movable element is a tip which is slidably mounted with respect to the distal end of the shaft and slidable from an open position in which a space is created between the tip and the distal end of the shaft and a closed position in which the space is substantially reduced to grasp a valve leaflet therebetween. 4. The instrument as recited in claim 3 in which the needle mechanism is operable to extend outward from the distal end of the shaft, through a captured valve leaflet and into the tip. 5. The instrument as recited in claim 4 in which the suture is disposed in the tip and the needle mechanism includes means for attaching to the suture when extended into the tip. 6. The instrument as recited in claim 5 in which the means for attaching is a notch formed along one side of the needle mechanism that penetrates through the valve leaflet, the notch being positioned when the needle mechanism is extended into the tip to hook the suture. 7. The instrument as recited in claim 4 in which the suture is a loop and the needle mechanism includes a notch formed along one side of the needle mechanism that is capable of penetrating through the valve leaflet, the notch being positioned when the ne... | Mayo Foundation for Medical Education and Research | A61B017/04 A61B017/062 A61B005/00 A61B005/02 A61B017/29 A61B001/00 A61B001/07 G02B023/24 A61B017/295 A61B017/00 A61B017/06 A61B019/00
US08977013 | B2 | 2015-03-10 | Biometric sensor and method for generating a three-dimensional representation of a portion of a finger | 2011-07-12 | One embodiment includes a biometric sensor for generating a three-dimensional representation of a portion of a finger, the finger comprising a three-dimensional structure including a surface tissue layer and a subsurface tissue layer, the biometric sensor comprising: a platen; a first transducer; a drive system; a controller; and a software module. The platen is configured to receive the finger. The first transducer is arranged about the platen, configured to scan at least a portion of the finger by transmitting ultrasound waves toward the finger and receiving the ultrasound waves after the waves reflect off of the finger, and further configured to output signals based upon the received ultrasound waves. The drive system is configured to motivate the set of transducers accurately about a central axis substantially parallel to the length of the finger to be scanned. The controller is configured to control the motion of the drive system. The software module is configured to receive a form of the signals from the first transducer and to compose the form of the signals into a three-dimensional representation of at least a portion of the surface tissue layer of the finger. | 1. A biometric sensor system for generating a three-dimensional representation of a portion of a finger, the finger comprising a three-dimensional structure including a surface tissue layer and a subsurface tissue layer, the biometric sensor comprising: a platen configured to receive the finger;a first transducer arranged about the platen, configured to scan at least a portion of the finger by receiving ultrasound waves after the ultrasound waves reflect off of the finger, and further configured to output signals based upon the received ultrasound waves;a drive system configured to motivate the first transducer arcuately about a z-axis substantially parallel to the length of the finger to be scanned;a controller configured to control the motion of the drive system; anda software module configured to receive a form of the signals from the first transducer and to compose the form of the signals into a three-dimensional representation of at least a portion of the surface tissue layer of the finger wherein the software module is further configured to compose the form of the signals into a three-dimensional representation of at least, a portion of a subsurface tissue layer of the finger. 2. The biometric sensor of claim 1, wherein the platen is configured to receive a portion of the finger between the tip of the finger and the distal knuckle of the finger. 3. The biometric sensor of claim 1, further comprising a biased element arranged substantially proximal to the platen and configured to stabilize the finger on the platen such as that motion of the finger is minimized while the first transducer scans at least a portion of the finger. 4. The biometric sensor of claim 1, wherein the subsurface tissue layer of the finger is the dermis layer of the skin of the finger. 5. The biometric sensor of claim 1, wherein the software module is further configured to generate a two-dimensional image of a fingerprint by manipulating the three-dimensional image of the surface tissue layer of the finger. 6. The biometric sensor of claim 1, wherein the first transducer, drive system, control system, and software module are used to generate the signals and to compose a form of the signals into the representation of the finger by realizing principles of acoustic microscopy. 7. The biometric sensor of claim 1, wherein the software module is a cloud-based remote service. 8. The biometric sensor of claim 1, wherein the software module operates on a computer arranged substantially proximal to the platen and the form of the signals output by the first transducer is transmitted to the computer via a USB port arranged on the computer. 9. The biometric sensor of claim 1, further comprising: an encasement configured to house the platen, first transducer, drive system, and controller; anda processor arranged within the encasement and configured to communicate with the first transducer, the controller, and the drive system, and wherein the software module operates on the pr... | The Institute for Diagnostic Imaging Research, University of Windsor | G06K009/00 A61B005/117
US08996332 | B2 | 2015-03-31 | Program setting adjustments based on activity identification | 2009-06-23 | An electronic device monitors accelerations using an inertial sensor. The electronic device identifies a current motion state based on the accelerations. The electronic device determines an application that subscribes to a motion state identification service and notifies the application of the current motion state. | 1. An electronic device, comprising: a plurality of applications that run on the electronic device;an inertial sensor to monitor accelerations experienced by the electronic device; anda motion processor comprising; a motion state identification system to identify a current motion state based on the accelerations,a subscription logic to identify a set of the plurality of applications that subscribe to a motion state identification service, a subscription indicating motion data to be sent to each of the set of applications, andthe motion processor to notify a subset of the plurality of applications of the current motion state, only when the motion state meets notification criteria associated with the subset of the applications, the notification criteria identified by the subscription logic. 2. The electronic device of claim 1, further comprising: the motion state identification system to determine whether the current motion state is different from a previous motion state, and to cause the electronic device to modify one or more settings of the application if the current motion state is different from the previous motion state. 3. The electronic device of claim 1, wherein the current motion state is one of a plurality of potential motion states, the electronic device further comprising: the motion state identification system to determine a confidence rating for the current motion state that indicates a probability that the current motion state corresponds to an actual motion state of a present user of the electronic device. 4. The electronic device of claim 1, further comprising: the motion state identification system to identify a plurality of potential current motion states, and to identify confidence ratings for each of the identified potential current motion states. 5. The electronic device of claim 1, further comprising: the motion state identification system to determine additional motion information from the acceleration measurements, the additional motion information including at least one of a user's current cadence, the user's current rolling averages of accelerations, a current dominant axis, and counted periodic human motion counts. 6. The electronic device of claim 5, further comprising: the motion state identification system to identify specific additional motion information the application is configured to receive, and to send the specific additional motion information to the application. 7. The electronic device of claim 1, further comprising: the motion state identification system to identify notification criteria associated with the application, and to notify the application of the current motion state when the identified notification criteria are satisfied. 8. The electronic device of claim 1, wherein the motion state identification system notifies the subscribing application of the motion state on a periodic basis, the notification period set by the application. | DP Technologies, Inc. | G06F019/00 G01P015/00 A61B005/11 A63B024/00 G01C022/00
US08996096 | B2 | 2015-03-31 | Systems and methods for determining patient temperature | 2011-07-19 | A temperature probe includes a shaft having a distal end, a proximal end, and a tip disposed at the distal end. The probe also includes an infrared sensor configured to measure a temperature of a structure disposed proximate the shaft. The probe further includes a temperature sensor disposed distal to the infrared sensor. The temperature sensor is configured to measure a body cavity temperature of a patient. | 1. A temperature probe, comprising: a shaft having a distal end, a proximal end, and a tip disposed at the distal end;an infrared sensor configured to measure a temperature of a structure removably connectable to the shaft; anda temperature sensor disposed distal to the infrared sensor, the temperature sensor configured to measure a body cavity temperature of a patient. 2. The probe of claim 1, wherein the infrared sensor and the temperature sensor are operably connected to a controller. 3. The probe of claim 2, wherein the controller is configured to activate the infrared sensor in response to detecting the presence of a probe cover disposed on the shaft. 4. The probe of claim 2, further comprising a heater disposed proximate the distal end adjacent the temperature sensor, the heater configured to heat the distal end to a known temperature. 5. The probe of claim 4, wherein the controller is configured to calculate a predicted patient temperature based on the known temperature, and signals received from the temperature sensor and the infrared sensor. 6. The probe of claim 5, wherein the signal received from the infrared sensor is indicative of a probe cover temperature. 7. The probe of claim 5, wherein the signal received from the infrared sensor is indicative of a storage container temperature, the storage container having at least one probe cover disposed therein, the at least one probe cover configured for connection with the probe. 8. The probe of claim 1, wherein the infrared sensor is disposed on the shaft, adjacent an outer surface thereof. 9. The probe of claim 1, wherein the structure comprises a probe cover configured to fit over the shaft during measurement of the body cavity temperature of the patient. 10. The probe of claim 9, wherein the probe cover includes a modified portion having a location substantially coinciding with a location of the infrared sensor, the modified portion having an infrared radiation transmissivity less than an infrared radiation transmissivity of a remainder of the probe cover. 11. The probe of claim 1, wherein at least one of the infrared sensor and the temperature sensor includes an optical component disposed substantially flush with an outer surface of the shaft. 12. A method of determining a predicted patient temperature, comprising: inserting a temperature probe into a probe cover;sensing a first temperature with the probe indicative of a probe cover temperature;inserting the probe and the probe cover into a body cavity of a patient;sensing a second temperature with the probe indicative of a body cavity temperature; andcalculating the predicted patient temperature based on the first and second sensed temperatures. 13. The method of claim 12, further comprising heating a portion of the probe to a desired temperature, and calculating the predicted patient temperature based on the first and second sensed temperatures. 14. The method of claim 13, further comprising sensing the first temperature... | Welch Allyn, Inc. | A61B006/00 A61B005/01 G01J005/02 G01J005/16 G01J005/00 G01K001/20 G01K013/00 A61B005/00
US08968195 | B2 | 2015-03-03 | Health monitoring appliance | 2013-06-06 | A monitoring system includes a wearable eyeglass, band, belt, patch or bandage appliance; and a processor coupled to the wearable eyeglass, band, belt, patch or bandage appliance to analyze vital data or wellness data. | 1. A monitoring system for a person, comprising: a wearable eyeglass, band, belt, watch, patch or bandage appliance communicating over a personal area network (PAN); anda processor coupled to the wearable eyeglass, band, belt, watch, patch or bandage appliance to analyze heart rate, vital sign data or wellness data. 2. The system of claim 1, comprising an accelerometer coupled to the processor. 3. The system of claim 1, comprising a wireless transceiver coupled to the appliance. 4. The system of claim 1, comprising a heart rate detector coupled to the processor. 5. The system of claim 1, wherein the appliance monitors patient movement. 6. The system of claim 1, comprising a positioning system to provide location information. 7. The system of claim 1, comprising one or more light emitting devices on the wearable eyeglass, band, belt, watch, patch or bandage appliance to detect heart rate. 8. The system of claim 1, wherein the processor tracks at least one of: steps taken, running activity, distance traveled, food consumed, calories burned, heart rate, blood oxygen levels, skin temperature. 9. The system of claim 1, comprising code to track at least one of: steps taken, running activity, distance traveled, food consumed, calories burned, heart rate, blood oxygen levels, skin temperature. 10. The system of claim 1, comprising code to store and analyze daily activities. 11. The system of claim 1, comprising code to store medicine taking habits, eating and drinking habits, sleeping habits, or exercise habits. 12. The system of claim 1, comprising code to track activity during sleep. 13. The system of claim 1, comprising a heart rate sensor, an ECG sensor, or an EKG sensor coupled to the processor. 14. A monitoring system, comprising: a wearable eyeglass, band, belt, watch, patch or bandage appliance communicating over a personal area network (PAN);a processor coupled to the wearable eyeglass, band, belt, watch, patch or bandage appliance to analyze heart rate, vital sign data, or wellness data; anda transceiver coupled to a remote transceiver to communicate heart rate, vital or wellness data,wherein the processor controls a cellular telephone. 15. The system of claim 14, wherein the remote transceiver comprises a cellular telephone. 16. A monitoring system, comprising: an eyeglass frame or head mounted device communicating over a personal area network (PAN); anda processor in the eyeglass frame or head mounted device to analyze vital sign or wellness data; wherein the processor works with a cellular telephone to allow remote control of the cellular telephone and display email or chat received by the cellular telephone. 17. The system of claim 16, wherein the processor tracks at least one of: steps taken, running activity, distance traveled, food consumed, calories burned, heart rate, blood oxygen levels, skin temperature. 18. A portable system, comprising: a sensor to capture heart rate data;a cellular transceiver;a personal area netw... | - | A61B005/02 A61B005/00 A61B019/00 A61B005/0205 A61B005/0402 A61B005/11 A61B007/04 A61B008/00 A61B005/021 A61B008/06 A61B005/024 A61B005/053 A61B005/044 A61B005/0452 A61B005/145 A61B005/1455
US08977335 | B2 | 2015-03-10 | Intracranial sensing and monitoring device with macro and micro electrodes | 2012-03-29 | A cortical sensing device for contact with the surface of the brain is provided that includes a support member, at least one macroelectrode sensing element secured with respect to the support member and at least one microelectrode sensing element secured with respect to the macroelectrode. The support member is substantially thin and made from flexibly-conformable material to accurately and safely place the sensing device upon the brain surface. The microelectrode sensing element is surrounded by the macroelectrode brain-contact surface of the macroelectrode sensing element. The first surface of the support member, the macroelectrode brain-contact surface and the microelectrode brain-contact surface are substantially co-planar to abut the surface of the brain for sensing and monitoring. | 1. A cortical sensing device for contact with the surface of the brain comprising: a support member of a flexibly-conformable material and having a first surface;at least one macroelectrode sensing element secured with respect to the support member and having a macroelectrode brain-contact surface;at least one microelectrode sensing element secured with respect to the macroelectrode and having a microelectrode brain-contact surface surrounded by the macroelectrode brain-contact surface, wherein the first surface, the macroelectrode brain-contact surface and the microelectrode brain-contact surface are substantially co-planar to abut the surface of the brain for monitoring, the microelectrode sensing element is a micro-wire insulated therealong to the microelectrode brain-contact surface with a bio-compatible material to prevent electrical interaction between the microelectrode sensing element and macroelectrode sensing element. 2. The sensing device of claim 1 further including a lead wire extending from the macroelectrode sensing element, the lead wire and the micro-wire being imbedded in and extending along the support member to exit therefrom for remote electrical connection. 3. The sensing device of claim 1 wherein the microelectrode sensing element is adapted to monitor cellular neuron activity signals within the brain, while the macroelectrode sensing element is adapted to monitor EEG brain activity signals from the brain. 4. The sensing device of claim 1 wherein the macroelectrode sensing element is a flat member and has peripheral portions engaged by the support member. 5. The sensing device of claim 1 wherein the macroelectrode sensing element has a recessed flange thereabout engaged by the support member such that the macroelectrode brain-contact surface is substantially co-planar with the first surface of the support member. 6. The sensing device of claim 1 wherein the macroelectrode sensing element has a rear surface opposite the macroelectrode brain-contact surface with bio-compatible epoxy thereon further securing the microelectrode sensing element to the macroelectrode sensing element. 7. The sensing device of claim 1 wherein the support member is formed from a dielectric, bio-compatible material. 8. The sensing device of claim 1 wherein the support member is of a medical or implant grade silicone, polyurethane or other biocompatible elastomer. 9. The sensing device of claim 1 further including a plurality of the microelectrode sensing elements surrounded by the macroelectrode sensing element. 10. The sensing device of claim 1 wherein the support member is an elongate strip or grid array having a plurality of macroelectrode sensing elements therealong, each having at least one of the microelectrode sensing element. 11. The sensing device of claim 1 wherein the support member comprises: a center portion which includes the macroelectrode sensing element and its related microelectrode sensing element(s) and has a peripheral ... | Ad-Tech Medical Instrument Corp. | A61B005/0478
US08981969 | B2 | 2015-03-17 | Alarm apparatus for a pilot's headset | 2012-12-28 | The invention relates to an alarm apparatus (1) for a pilot's headset (3) and to a pilot's headset having such an alarm apparatus. The alarm apparatus comprises an attitude sensor (11), which detects its inclination relative to a starting position or the horizontal, and a measuring device (12) for recording a period for which the inclination recorded by the attitude sensor exceeds a stipulated inclination tolerance limit. In addition, the alarm apparatus has a means (13) which is set up to trigger an alarm signal when a recorded period of the inclination tolerance limit being exceeded is longer than a preset maximum period. | 1. An alarm apparatus (1) for a pilot's headset (3) which has at least one earphone (31), the alarm apparatus comprising: an attitude sensor (11) which detects its inclination relative to a starting position;a measuring device (12) for recording a period for which the inclination recorded by the attitude sensor exceeds a stipulated inclination tolerance limit; anda computation unit (13) configured to trigger an alarm signal when the recorded period is longer than a preset maximum period;wherein the alarm apparatus is configured to be automatically activated when the pilot's headset is put on by a user. 2. The alarm apparatus according to claim 1, wherein the inclination relative to a starting position is a reference inclination or a horizontal inclination. 3. The alarm apparatus according to claim 1, wherein the measuring device (12) is also set up to measure a time for which the inclination recorded by the attitude sensor does not exceed the stipulated inclination tolerance limit, wherein the computation unit (13) for triggering an alarm signal is also set up to terminate a triggered alarm signal only when the inclination tolerance limit is no longer exceeded for a preset minimum period of time as a minimum time. 4. The alarm apparatus according to claim 1, wherein the measuring device (12) is also set up to measure a time for which the inclination recorded by the attitude sensor does not exceed the stipulated inclination tolerance limit, wherein the computation unit (13) for triggering an alarm signal is also set up to terminate a triggered alarm signal immediately when the inclination tolerance limit is no longer exceeded, but is triggered again immediately when the stipulated inclination tolerance limit is exceeded again before a minimum period of time has elapsed. 5. The alarm apparatus according to claim 1, wherein the computation unit (13) for triggering an alarm signal is also set up to intensify a triggered alarm signal over time. 6. The alarm apparatus according to claim 1, wherein the alarm signal is an audible warning signal. 7. The alarm apparatus according to claim 1, wherein the alarm signal is a visual warning signal. 8. The alarm apparatus according to claim 1, wherein the preset maximum period is between 2 and 60 seconds. 9. The alarm apparatus according to claim 8, wherein the preset maximum period is less than 40 seconds. 10. The alarm apparatus according to claim 8, wherein the preset maximum period is less than 20 seconds. 11. The alarm apparatus according to claim 1, wherein the preset maximum can be changed or stipulated by a user. 12. The alarm apparatus according to claim 1, wherein the inclination tolerance limit is at least one of ±5°, ±10°, ±15°, ±20° around the starting position. 13. The alarm apparatus according to claim 1, wherein the inclination tolerance limit can be adjusted by a user. 14. The alarm apparatus according to claim 1, wherein the inclination tolerance limit is provided asymmetrically. ... | Robert Bosch GmbH | G01C021/00 B64D045/00 A61B005/18 H04R001/10 A61B005/11 A61B005/00
US20150080692 | A1 | 2015-03-19 | Method For Using Electrophysiological Analysis System | 2014-11-25 | The invention provides an electrophysiological analysis system, in particular for detecting pathological states. This system comprises: electrodes intended to be placed in different regions of the body that are well away from each other; an adjustable DC voltage source for generating successive DC voltage pulses varying in magnitude from one pulse to another, the duration of the pulses being equal to or greater than about 0.2 seconds; a switching circuit for selectively connecting a pair of active electrodes to the voltage source and for connecting at least one other high-impedance electrode; and a measurement circuit for recording data representative of the current in the active electrodes and potentials on at least certain high-impedance connected electrodes in response to the application of said pulses. The range of voltages covered causes, from one pulse to another, the appearance or disappearance of electrochemical phenomena in the vicinity of the active electrodes. | 1. A method for using a medical device on a patient, the method comprising: (a) contacting a left hand of the patient against a rigid left hand-electrode;(b) contacting a right hand of the patient against a rigid right hand-electrode;(c) inputting age data of the patient into a computer connected to the electrodes;(d) inputting weight data of the patient into the computer;(e) sending direct current voltage to at least one of the electrodes;(f) causing a change of an electrochemical phenomena in a vicinity of at least one of the electrodes in response to step (e);(g) sending measuring signals from at least one of the electrodes to the computer; and(h) using the computer to detect if the patient has a disease, based at least in part, on step (g). 2. The method of claim 1, further comprising: contacting a left foot of the patient against a rigid left foot-electrode;contacting a right foot of the patient against a right foot-electrode;sending direct current voltage to at least one of the foot-electrodes;causing a change of an electrochemical phenomena in a vicinity of at least one of the foot-electrodes;sending measuring signals from at least one of the foot-electrodes to the computer; andthe computer using the signals from the foot-electrodes, the signals from the hand-electrodes, the age data and the weight data to detect if the patient has the disease. 3. The method of claim 1, further comprising determining if the disease is present in the patient by the computer using pH or chloride variation information as measured by at least one of the electrodes. 4. The method of claim 1, further comprising the computer showing diagnostic data on a display indicating if the disease, which is cystic fibrosis, is detected. 5. The method of claim 1, further comprising the computer showing diagnostic data on a display indicating if the disease, which is diabetes, is detected. 6. The method of claim 1, further comprising reversing polarity of the electrodes which are sized to be in contact with the entire extent of a surface of the patient's hands. 7. The method of claim 1, further comprising the computer using the inputted age and weight data as part of a reconciliation the computer makes with stored reference data, and showing a diagnosis of the disease by the computer in a radar graph on a display screen. 8. The method of claim 1, further comprising the computer using the inputted age and weight data as part of a reconciliation the computer makes with stored reference data, and showing a diagnosis of the disease by the computer in a Cartesian coordinate x-y graph on a display screen. 9. A method for using a medical device on a patient, the method comprising: (a) contacting a left foot of the patient against a rigid left foot-electrode;(b) contacting a right foot of the patient against a rigid right foot-electrode;(c) inputting age data of the patient into a computer connected to the electrodes;(d) inputting weight data of the patient into the computer;... | Impeto Medical | A61B005/1477 A61B005/1495 A61B005/145 A61B005/00 A61B005/05
US20150065878 | A1 | 2015-03-05 | METHODS AND APPARATUSES FOR MONITORING TEMPERATURE CHANGE OF REGION OF INTEREST BY USING PERIODIC BIO-SIGNALS OF OBJECT | 2014-09-03 | A method of generating an image by using ultrasound waves. The method includes acquiring a first bio-signal of an object, generating at least one first ultrasound frame by using at least one echo signal obtained from at least one first ultrasound wave transmitted to a preset region of interest (ROI) of the object, generating a second ultrasound frame by using an echo signal obtained from a second ultrasound wave transmitted to the preset ROI, and acquiring a second bio-signal of the object at a time when the second ultrasound wave is transmitted to be used for generating the second ultrasound frame, and determining a reference frame from among the generated at least one first ultrasound frame based on the generated second ultrasound frame and the acquired second bio-signal. | 1. A method of generating an image by using ultrasound waves, the method comprising: acquiring a first bio-signal of an object;generating at least one first ultrasound frame by using at least one echo signal obtained from at least one first ultrasound wave transmitted to a preset region of interest (ROI) of the object;generating a second ultrasound frame by using an echo signal obtained from a second ultrasound wave transmitted to the preset ROI, and acquiring a second bio-signal of the object at a time when the second ultrasound wave is transmitted; anddetermining a reference frame from among the generated at least one first ultrasound frame based on the generated second ultrasound frame and the acquired second bio-signal. 2. The method of claim 1, further comprising acquiring information about a temperature change of the preset ROI by using the generated second ultrasound frame and the determined reference frame. 3. The method of claim 1, further comprising generating a model based on a period of the first bio-signal by using the acquired first bio-signal and the generated at least one first ultrasound frames, wherein the determining of the reference frame comprises determining the reference frame from the model based on the generated second ultrasound frame and the acquired second bio-signal. 4. The method of claim 3, wherein the model is based on grouping the at least one first ultrasound frame based on time intervals included in the period of the first bio-signal. 5. The method of claim 3, wherein the generating of the model comprises: separating the acquired first bio-signal into units of one period;combining the separated one period units of the first bio-signal to generate a reference bio-signal; andgenerating the model by mapping the at least one first ultrasound frame to the reference bio-signal based on time intervals included in the reference bio-signal. 6. The method of claim 5, wherein the separating comprises: detecting a time when the first bio-signal repeats similar patterns and determining peak value of the bio-signal, by using the acquired bio-signal; andseparating the bio-signal into units of one period by using the detected time and the peak values. 7. The method of claim 1, wherein the reference frame is a frame that has a highest correlation with the generated second ultrasound from among the generated at least one first ultrasound frames. 8. The method of claim 1, further comprising storing the generated at least one first ultrasound frames. 9. A non-transitory computer-readable storage medium storing a computer program for executing the method of claim 1 in a computer. 10. An apparatus configured to generate an image by using ultrasound waves, the apparatus comprising: a bio-signal acquirer configured to acquire a first bio-signal of an object;an ultrasound frame generator configured to generate a plurality of first ultrasound frames by using echo signals obtained from first ultrasound waves transmitted to a pres... | SAMSUNG ELECTRONICS CO., LTD. | A61B008/08 A61B008/00 A61B005/08 A61B008/14 A61B005/024
US20150065920 | A1 | 2015-03-05 | FOOT ORTHOTIC SERVICE SYSTEM | 2014-09-03 | A foot orthotic service system includes a foot orthotic device including a pressure sensing substrate that is capable of generating at least one signal by sensing pressure exerted thereon, and a management unit that is mounted in the pressure sensing substrate, and that includes a signal processing module and a wireless communication module. The signal processing module receives the signal from the pressure sensing substrate, and processes the signal to generate pressure data that is associated with the pressure sensed by the pressure sensing substrate. The wireless communication module is electrically connected to the signal processing module and is capable of wirelessly transmitting the pressure data. | 1. A foot orthotic service system comprising: a foot orthotic device including a pressure sensing substrate that is adapted for contact with a user's foot, and that is capable of generating at least one signal by sensing pressure exerted thereon, anda management unit that is mounted in said pressure sensing substrate, and that includes a signal processing module electrically connected to said pressure sensing substrate for receiving the signal therefrom, and processing the signal to generate pressure data that is associated with the pressure sensed by said pressure sensing substrate, anda wireless communication module electrically connected to said signal processing module and capable of wirelessly transmitting the pressure data. 2. The foot orthotic service system as claimed in claim 1, wherein said pressure sensing substrate includes a main body that has an orthotic surface for contact with the user's foot,an assembling surface opposite to said orthotic surface, anda main groove formed in said assembling surface, said management unit being mounted in said main groove. 3. The foot orthotic service system as claimed in claim 2, wherein said pressure sensing substrate further includes at least one sensing member mounted to said assembling surface of said main body for generating the signal. 4. The foot orthotic service system as claimed in claim 2, wherein said main body is made of a dielectric material, and said pressure sensing substrate further includes a plurality of first conductive lines mounted on said orthotic surface of said main body, and a plurality of second conductive lines mounted on said assembling surface of said main body, said first and second conductive lines and said main body cooperatively constituting a capacitive pressure sensing device for generating the signal. 5. The foot orthotic service system as claimed in claim 1, further comprising a monitoring device, said monitoring device including an output unit, and a first communication unit that is capable of establishing an electrical connection with said wireless communication module of said management unit of said foot orthotic device for receiving the pressure data therefrom, and that is electrically connected to said output unit for transmitting the pressure data thereto to be outputted by said output unit. 6. The foot orthotic service system as claimed in claim 5, further comprising a remote service device that includes: a storage unit for storing an orthotic history file that is associated with the user;a second communication unit capable of establishing an electrical connection with one of said wireless communication module of said foot orthotic device and said first communication unit of said monitoring device for receiving the pressure data therefrom; anda processing unit electrically connected to said second communication unit for receiving the pressure data therefrom, and to said storage unit for updating the orthotic history file stored therein with the press... | Homeway Technology Co., LTD | A61B005/00 A61B005/103 A43B013/38
US08989870 | B2 | 2015-03-24 | Tuned energy balanced system for minimizing heating and/or to provide EMI protection of implanted leads in a high power electromagnetic field environment | 2010-01-12 | An energy management system facilitates the transfer of high frequency energy coupled into an implanted lead at a selected RF frequency or frequency band, to an energy dissipating surface. This is accomplished by conductively coupling the implanted lead to the energy dissipating surface through an energy diversion circuit including one or more passive electronic network components whose impedance characteristics are at least partially tuned to the implanted lead's impedance characteristics. | 1. A tuned energy balanced system for providing EMI protection by minimizing heating of an implanted lead subjected to a high power electromagnetic field environment, the energy balanced system comprising: a) an implantable lead having an impedance at a selected RF frequency or frequency band;b) an energy dissipating surface; andc) an energy diversion circuit electrically coupling the implantable lead to the energy dissipating surface, the energy diversion circuit comprising: i) a first impedance of the energy diversion circuit that essentially cancels a second impedance of the implantable lead, andii) a first reactance of the energy diversion circuit that is vectorally opposite to a second reactance of the implantable lead to thereby facilitate transfer of high frequency energy induced on the implantable lead at the selected RF frequency or frequency band to the energy dissipating surface. 2. The system of claim 1, wherein the selected RF frequency or frequency band comprises an MRI frequency. 3. The system of claim 2, wherein the MRI frequency comprises a range of MRI frequencies. 4. The system of claim 1 wherein the energy diversion circuit has a capacitive reactance as the first energy diversion circuit impedance that is substantially equal and opposite to an inductive reactance as the second impedance of the implantable lead. 5. The system of claim 4 wherein the capacitive reactance and the inductive reactance each have a resistor component. 6. The system of claim 1 or 5, wherein the energy diversion circuit comprises a low pass filter. 7. The system of claim 6 wherein the low pass filter is selected from the group consisting of a capacitor, an inductor, a Pi filter, a T filter, an LL filter, an “n” element filter, and combinations thereof. 8. The system of claim 1 or 5, wherein the energy diversion circuit comprises at least one series resonant LC trap filter. 9. The system of claim 7, wherein the energy diversion circuit comprises a unipolar or multipolar feedthrough capacitor. 10. The system of claim 8, wherein the energy diversion circuit comprises a plurality of LC trap filters resonant, respectively, at different MRI frequencies. 11. The system of claim 1, wherein the implantable lead has a length extending between and to a proximal lead end that is detachably connectable to an implantable medical device and a tissue-stimulating or biological-sensing electrode at or near a distal tip end. 12. The system of claim 11, wherein the energy dissipating surface is disposed at point or an area spaced from the electrode. 13. The system of claim 12, wherein the energy dissipating surface comprises a ring electrode. 14. The system of claim 11, further comprising a lead housing supporting the distal tip electrode at one end thereof, the lead housing including a conductive lead housing portion forming the energy dissipating surface, and an insulator lead housing portion disposed between the distal tip electrode and the conductive housi... | Greatbatch Ltd. | A61N001/00 G01R033/28 A61N001/05 B82Y030/00 A61B005/00 A61B005/042 A61B005/055 A61B018/00 A61B019/00 A61N001/37 A61N001/08
US08968194 | B2 | 2015-03-03 | Method and medical system for assisting a medical measure implemented by the medical system | 2007-08-30 | In a method and a medical installation for assisting in a medical measure implemented by a medical device, a lighting element generates light that uniformly illuminates the medical device or its environment, the illumination being designed to reduce stress on the part of a patient undergoing the medical measure. | 1. A method to assist a medical measure implemented with a medical device, comprising the steps of: implementing a medical measure by interacting with a patient using a medical device having a device housing, said housing having a plurality of exterior housing panels that are situated in a field of view of the patient while the patient is interacting with the medical device; anddirectly attaching at least one flat lamp to each of said plurality of exterior housing panels of said device housing in said field of view and uniformly illuminating each of said plurality of exterior panels of said device housing in said field of view with light exiting from said at least one flat lamp. 2. A method as claimed in claim 1 comprising implementing a mammographic examination of the patient as said medical measure, using a mammography system as said medical device. 3. A method as claimed in claim 1 comprising diffusely scattering light exiting from said flat lamp. 4. A method as claimed in claim 1 comprising automatically varying a color of said light. 5. A method as claimed in claim 4 comprising varying the color of said light in a variation pattern that tracks progress of the implementation of said medical measure with said medical device. 6. A medical system comprising: a medical device configured to interact with a patient to implement a medical measure, said medical device having a device housing, said housing having a plurality of exterior housing panels that are situated in a field of view of the patient while the patient is interacting with the medical device; andat least one flat lamp directly attached to each of said plurality of exterior housing panels of said device housing in said field of view, each flat lamp emitting light that uniformly illuminates the respective panel to which that flat lamp is directly attached. 7. A medical system as claimed in claim 6 wherein said medical device is a mammography device. 8. A medical system as claimed in claim 6 comprising a light diffuser that diffuses light emitted by said flat lamp to generate a diffusely scattered light pattern at said medical device. 9. A medical system as claimed in claim 6 comprising a control unit that automatically varies a color of the light. 10. A medical system as claimed in claim 9 wherein said control unit is configured to vary the color of said light in a variation pattern that tracks progress of the implementation of said medical measure. | Siemens Aktiengesellschaft | A61B005/00 A61B006/00 A61M021/00
US08992435 | B2 | 2015-03-31 | System and method for classifying a heart sound | 2011-08-25 | A method and system for electronically classifying a pre-processed heart sound signal of a patient as functional (normal) or pathological is provided. The pre-processed patient heart sound signal is segmentised and features are extracted therefrom (104) to build up a feature vector which is representative of the heart sound signal. The feature vector is then fed to a diagnostic decision support network (105) comprising a plurality of artificial neural networks, each relating to a known heart pathology, which is in turn used to conduct the classification. | 1. A method of classifying a recorded, digitized acoustic heart sound signal of a patient, the method being performed by a processor and comprising the steps of: pre-processing the heart sound signal so as to be parsed into respective heart beat cycles by identifying or predicting locations of individual heart beats within the heart sound signal, predicting locations and durations for systole and diastole segments of the heart sound signal, compiling a peak array containing peak locations within the heart sound signal that correspond to possible locations of S1 and S2 heart sound pulses in the heart sound signal, calculating interval sizes between the peak locations in the peak array, selecting and isolating heart beats in the heart sound signal that were detected with the highest level of confidence based on the predicted durations of the systole and diastole segments of the heart sound signal and the peak array, determining if segmentation of the heart sound signal is possible based on the selected and isolated heart beats, dividing inter-peak intervals that make up the heart sound signal into even and odd groups in the order in which they appear if segmentation of the heart sound signal was found to be possible, and calculating the variance and mean for both groups and taking the group with the largest ratio of variance over mean as corresponding to the diastole intervals and the other group as corresponding to the systole intervals;electronically comparing the recorded pre-processed heart sound signal to a plurality of artificial neural networks, each artificial neural network being associated with a specific pathology and being trained with at least features extracted from similarly pre-processed heart sound signals with the specific pathology;determining whether the recorded pre-processed heart sound signal corresponds to the artificial neural network associated with any one or more of the pathologies; andclassifying the recorded pre-processed heart sound signal as relating to one or more of the pathologies according to the determination. 2. A method as claimed in claim 1 wherein determining whether the recorded pre-processed heart sound signal corresponds to the artificial neural network associated with any one or more of the pathologies includes determining a confidence measure to indicate the confidence with which a diagnosis is made. 3. A method as claimed in claim 1 wherein each artificial neural network is used to determine whether the recorded pre-processed patient heart sound signal corresponds to the pathology associated therewith. 4. A method as claimed in claim 1 wherein a diagnostic decision support network is provided which comprises the artificial neural networks for each pathology, the diagnostic decision support network being used to determine if the recorded pre-processed patient heart sound signal corresponds to the artificial neural networks of any one or more of the pathologies. 5. A method as claimed in claim 4 whic... | Diacoustic Medical Devices (Pty) Ltd | A61B005/02 A61B007/04 A61B005/0452 A61B005/0456 A61B005/00
US08996089 | B2 | 2015-03-31 | Continuous analysis device and sample component control system | 2010-06-25 | A continuous analysis apparatus capable of transmitting information about components in body fluid to another apparatus such as medicine dosing apparatus more correctly without giving a user displeasure. The continuous analysis apparatus according to the present invention includes a sensing unit 2 including a sensor that is held in subcutaneous tissue for obtaining information with respect to an objective substance in a sample; and a data holding unit 3 having a storage means for storing the information obtained from the sensor or data corresponding to the information, the sensing unit and the data holding unit having configuration so that they are separably joined to each other. | 1. A continuous analysis apparatus comprising: a sensing unit including a subcutaneous sensor for obtaining information with respect to an objective substance in a sample,a power supply for supplying power to the sensor,a data storage part for storing information obtained from the sensor; anda data holding unit joined to or alternatively, separated from the sensing unit, the data holding unit including a storage means, anda control part, included in the data holding unit, for performing, when the data holding unit is joined to the sensing unit, control of storing the information stored in the data storage part of the sensing unit or data corresponding to the information stored in the data storage part of the sensing unit into the storage means and performing, when the data holding unit is separated from the sensing unit and joined to an external apparatus, control of transmitting to the external apparatus the information stored in the storage means,wherein the sensing unit and the data holding unit each comprise a data communication unit for transmitting data from the sensing unit to the data holding unit or from the data holding unit to the sensing unit, andwherein the external apparatus comprises a data communication unit configured for transmitting data from the external apparatus to the data holding unit or from the data holding unit to the external apparatus via their respective communication units. 2. The continuous analysis apparatus according to claim 1, wherein the sensing unit and the data holding unit each comprise an engaging means for separably joining the data holding unit to the sensing unit. 3. The continuous analysis apparatus according to claim 1, wherein the data communication units of the sensing unit and the data holding unit transmit the data when the sensing unit and the data holding unit are not in contact with each other. 4. The continuous analysis apparatus according to claim 1, wherein the data communication units of the sensing unit and the data holding unit each comprise connector units, wherein the connector units transmit the data when the sensing unit and the data holding unit are in contact with each other. 5. The continuous analysis apparatus according to claim 4, wherein each connector unit is placed in one engaging means, and the data is transmitted by joining the data holding unit to the sensing unit. 6. The continuous analysis apparatus according to claim 4, wherein each engaging means is placed in one connector unit, and the data holding unit is joined to the external apparatus by bringing the data holding unit and the external apparatus into contact. 7. A control system comprising the continuous analysis apparatus according to claim 1 and the external apparatus, wherein the external apparatus has a storage means for storing the information from the data holding unit, andthe data holding unit and the external apparatus are joined together or alternatively, separated from each other. 8. The control sys... | ARKRAY, Inc. | A61B005/1455 A61B005/1486 A61M005/14 A61M005/172 A61B005/00 A61B005/145
US08972018 | B2 | 2015-03-03 | Adaptive muscle stimulation technique | 2013-03-20 | An embodiment of the invention resides in the apparatus and technique of dynamically measuring and storing a biological condition or disposition during the time that one set of conditions are imposed on a joint or body area and applying closed-loop therapeutic action so as to re-achieve that same biological condition or disposition during a subsequent time that another different set of conditions are imposed. Furthermore, dynamic potentials surrounding said joint or body area may be created, bolstered, and/or modulated through aspects of stimulation applied which are independent of those aspects utilized to counteract force incident on the joint or body area. Other embodiments are described herein. | 1. An apparatus comprising: at least one memory;at least one controller, coupled to the memory, programmed to perform operations comprising:sensing a first physical orientation between a patient's first and second appendage portions, which couple together via a joint, during a baseline state;sensing a second physical orientation between the first and second appendage portions during a non-baseline state;determining an orientation differential between the first and second physical orientations;determining a current stimulation characteristic, corresponding to first current, based on the orientation differential; andstimulating at least one of the joint, first appendage portion, and second appendage portion with the first current in a hysteretic closed loop relationship relating the current stimulation characteristic to the orientation differential wherein the stimulating with the first current in the closed loop relationship includes adjusting the current stimulation characteristic in proportion to the orientation differential. 2. The apparatus of claim 1, wherein the current stimulation characteristic comprises at least one of pulse width duration, amplitude, and polarity. 3. The apparatus of claim 1, wherein determining the orientation differential comprises determining a differential between (a) a first coronal plane angle between the patient's femur and tibia in the first physical orientation, and (b) a second coronal plane angle between the patient's femur and tibia in the second physical orientation. 4. The apparatus of claim 3 wherein the baseline state includes a non-loaded state where the patient is not standing on the femur and tibia and the non-baseline state includes a loaded state where the patient is standing on the femur and tibia. 5. The apparatus of claim 1, the operations comprising: determining a second current stimulation characteristic, corresponding to second current, based on the orientation differential; andstimulating at least another of the joint, first appendage portion, and second appendage portion with the second current in another closed loop relationship relating the second current stimulation characteristic to the orientation differential. 6. The apparatus of claim 5, the operations comprising stimulating with the first and second current via a mode comprising at least one of (a) simultaneously stimulating with the first and second current, and (b) multiplexed stimulation with the first and second current. 7. The apparatus of claim 6, the operations comprising: stimulating with the first current between a first electrode, configured to be located lateral to the patient's joint and below the first appendage portion, and a second electrode configured to be located on the first appendage portion; andstimulating with the second current between a third electrode, configured to be located medial to the patient's joint and below the first appendage portion, and the second electrode. 8. The apparatus of claim 5 where... | Articulate Labs, Inc. | A61N001/36 A61B005/11 A61B005/04 A61B005/00
US08992441 | B2 | 2015-03-31 | Automated, selectable, soft tissue excision biopsy devices and methods | 2014-06-21 | An excisional biopsy and delivery device may comprise one or more rotating, penetrating and cutting rod elements. The rod elements may be configured to advance from a stored and confined first position and rotate about an axis, while being simultaneously revolved about a central axis. The rod elements may then assume a second released and expanded configuration that is operative to cut around and surround target tissue. In this manner, the rod elements are operative to move through the surrounding tissue to create a volume of revolution and to sever and capture the target tissue contained within the volume of revolution from the surrounding tissue. The severed and captured volume of revolution containing the target issue may then be removed. | 1. A device, comprising: a central tube defining a central axis;a tube chamber attached to an exterior surface of the central tube, the tube chamber defining an axis of rotation away from the central axis and defining a proximal end and a distal end configured for insertion into tissue; anda rod element disposed within the tube chamber and configured to rotate about the axis of rotation, comprising a curved and unattached free end portion that is biased against an internal surface within the device to assume a first radius of curvature;wherein the rod element is configured for deployment from the distal end of the tube chamber while rotating, the curved and unattached free end portion of the rod element being configured to assume a second radius of curvature when deployed outside of the distal end of the tube chamber, the second radius of curvature being smaller than the first radius of curvature; andwherein the curved and unattached end portion of the deployed rod element is configured to delimit a volume and/or to capture a portion of tissue within the volume. 2. The device of claim 1, wherein the rod element is configured to rotate independently of the central tube. 3. The device of claim 2, wherein the curved and unattached free end portion of the rod element is configured to describe a spiral path while deploying from the distal end of the tube chamber. 4. The device of claim 1, wherein the device is further configured to impose a distally-directed movement on the rod element within the tube chamber. 5. The device of claim 1, further comprising a locating wire within the central tube, the locating wire being configured to be advanced from the distal end of the central tube to a desired target region within the tissue. 6. The device of claim 1, wherein the central tube is configured to be placed into, advanced to or retracted from a desired target region within the tissue, and through which may be advanced at least one of a locating wire and materials to be provided to the target tissue, the central tube being further configured to carry a vacuum for withdrawal of materials from the target region. 7. The device of claim 1, further comprising a locating tube within which the distal end of the device may be advanced to the desired target region within the tissue. 8. The device of claim 1, wherein the curved and unattached free end portion of the deployed rod element is configured to be retracted along with the device while maintaining the volume delimited by the curved and unattached free end portion of the deployed rod element. 9. The device of claim 1, wherein the curved and unattached end portion of the deployed rod element is configured to be retracted into the distal end of the tube chamber after having circumscribed and parted-off a volume of tissue. 10. The device of claim 1, further comprising a sleeve that is configured to deploy over the volume delimited by the curved and unattached end portion of the deployed rod element. 1... | Transmed7, LLC | A61B005/00
US08970381 | B2 | 2015-03-03 | System and method for coordinated health monitoring, emergency response, and medical record delivery | 2013-02-19 | A computer-based system for providing coordinated health monitoring, emergency response, and medical record delivery. The system can include computing devices configured to process emergency-related indicators and data. The system can also include monitoring devices communicatively linked to the computing devices. The monitoring devices can be configured to monitor a particular area for the emergency-related indicators and data, wherein the monitoring devices detect speech, sounds, images and other detectable emergency-related indicators. The monitoring devices can also be configured to transmit the emergency-related indicators and data to the computing devices. Furthermore, the system can include a module linked to the monitoring devices and configured to execute on the computing devices. The module can analyze the transmitted emergency-related indicators and data to determine whether there is an emergency, communicate with a monitoring service to validate that an emergency exists, and provide access to patient records to authorized personnel, when an emergency exists. | 1. A computer-based method for medical record delivery, the method comprising the steps of: receiving a request for records associated with a patient;based on at least one an episodic social network model and a stored patient profile of health and wellness of the patient, identifying one or more episodic social networks (ESNs) associated with the patient;based on a set of release rules, the request, and the ESNs associated with the patient, selecting one or more portions of the patient profile to release to the requestor. 2. The method of claim 1, further comprising: based on the episodic social network model, the stored patient profile of health and wellness of the patient, and a current health and wellness of the patient, identifying one or more future ESNs associated with the patient; andrecommending a treatment protocol for the patient based on the future ESNs. 3. The method of claim 1, wherein the request comprises a diagnosis for the patient, wherein each portion of the patient profile is associated with at least one diagnosis, and wherein the set of release rules specifies releasing at least a portion of the patient profile associated with the diagnosis in the request. 4. The method of claim 1, wherein the request comprises a medical specialty of the requestor, wherein each portion of the patient profile is associated with at least one medical specialty, and wherein the set of release rules specifies releasing at least a portion of the patient profile associated with the medical specialty in the request. 5. The method of claim 1, further comprising: identifying one or more other patients exposed to the patient;repeating the receiving, identifying, and selecting for each of the other patients, wherein the ESNs associated with each of the other patients comprise past, current, and future ESNs; andgenerating a treatment protocol for each of the other patient based on corresponding ones of the future ESNs. 6. The method of claim 1, further comprising collecting health and wellness information for the patient based on at least one of biometric data associated with the patient and machine-readable code embedded in an identifying object associated with the patient. 7. The method of claim 6, wherein the machine readable code in the identifying object is configured to vary in response to changes in the current health and wellness of the patient. 8. A system for medical record delivery, comprising: a processor;a computer readable medium comprising a plurality of code sections for causing the processor to perform the steps of: receiving a request for records associated with a patient;based on at least one an episodic social network model and a stored patient profile of health and wellness of the patient, identifying one or more episodic social networks (ESNs) associated with the patient;based on a set of release rules, the request, and the ESNs associated with the patient, selecting one or more portions of the patient profile to release to the... | The Quantum Group, Inc. Synabee, Inc. Noel J. Guillama | G08B023/00 G06F019/00 G06Q050/22 G06Q050/24 A61B005/0205 G08B025/08 A61B005/00 A61B005/117
US20150088016 | A1 | 2015-03-26 | Mobile Device Control | 2013-09-25 | A system includes a processor coupled to a memory, the processor and memory configured to determine a proficiency level of a user of a rescue application based on stored data indicative of the user's proficiency level, and based on the user's proficiency level, select a level of operation for the rescue application. The rescue application is executed on a mobile device and configured to control operation of an AED. Each of multiple levels of operation for the rescue application allows the user a different degree of control over the operation of the AED. The processor and memory are configured to present, to the user, a set of instructions associated with the selected level of operation; and to enable control of the AED according to the selected levels of operation. A different set of instructions is associated with each of the multiple levels. | 1. A system comprising: a processor coupled to a memory, the processor and memory configured to: determine a proficiency level of a user of a rescue application based on stored data indicative of the user's history of use of the rescue application, wherein the rescue application is executed on a mobile device and configured to control operation of an AED, andbased on the user's proficiency level, select a level of operation for the rescue application, wherein each of multiple levels of operation for the rescue application allows the user a different degree of control over the operation of the AED;present, to the user, a set of instructions associated with the selected level of operation, wherein a different set of instructions is associated with each of the multiple levels; andenable control of the AED according to the selected levels of operation. 2. A system comprising: a processor coupled to a memory, the processor and memory configured to: determine a proficiency level of a user of a rescue application based on stored data indicative of the user's proficiency level, wherein the rescue application is executed on a mobile device and configured to control operation of a AED, andbased on the user's proficiency level, select a level of operation for the rescue application, wherein each of multiple levels of operation for the rescue application allows the user a different degree of control over the operation of the AED;present, to the user, a set of instructions associated with the selected level of operation, wherein a different set of instructions is associated with each of the multiple levels; andenable control of the AED according to the selected levels of operation. 3. A system comprising: a processor coupled to a memory, the processor and memory configured to: based on a proficiency level of a user of a rescue application, select a level of operation for the rescue application, the rescue application executed on a mobile device and configured to control operation of a treatment unit; andenable control of the treatment unit according to the selected level of operation. 4. The system of claim 3, wherein each of multiple levels of operation allows the user a different degree of control over the operation of the treatment unit. 5. The system of claim 3, wherein the treatment unit includes an AED. 6. The system of claim 3, wherein the processor and memory are configured to, based on the level of operation, select a particular set of instructions from multiple sets of instructions to present to the user. 7. The system of claim 3, wherein the processor and memory are configured to: receive data about a patient being treated by the treatment unit; andselect at least some of the data for display on a display interface based on the level of operation. 8. The system of claim 7, wherein the data is received from a multiple lead ECG. 9. The system of claim 3, wherein the processor and memory are configured to receive an indication to execute the r... | ZOLL Medical Corporation | A61N001/39 A61B005/0408 G09B023/28
US20150088015 | A1 | 2015-03-26 | METHOD AND SYSTEM FOR PATIENT-SPECIFIC MODELING OF BLOOD FLOW | 2014-11-26 | Embodiments include a system for determining cardiovascular information for a patient. The system may include at least one computer system configured to receive patient-specific data regarding a geometry of the patient's heart, and create a three-dimensional model representing at least a portion of the patient's heart based on the patient-specific data. The at least one computer system may be further configured to create a physics-based model relating to a blood flow characteristic of the patient's heart and determine a fractional flow reserve within the patients heart based on the three-dimensional model and the physics-based model. | 1-184. (canceled) 185. A system for determining cardiovascular information for a patient, the system comprising: at least one computer system configured to execute a method, the method comprising:retrieving data for each of a plurality of patients, the data including an invasively obtained measurement of blood flow characteristic and a blood flow characteristic computed based at least in part on a respective boundary condition; anddetermining boundary conditions tuning characteristics by iteratively comparing computed blood flow characteristics to invasively obtained measurements of blood flow characteristics of each of the patients. 186. The system of claim 185, wherein determining boundary conditions tuning characteristics comprises determining boundary conditions tuning characteristics that tune the respective boundary conditions to reduce a difference between the computed blood flow characteristics and the invasively obtained measurements of blood flow characteristics of each of the patients. 187. The system of claim 186, wherein the data further includes invasively obtained measurements of blood flow characteristics at a plurality of anatomical locations and corresponding computed blood flow characteristics for each of the patients based on at least part on respective boundary condition models at the plurality of anatomical locations. 188. The system of claim 186, wherein determining the boundary conditions tuning characteristics comprises determining unique boundary conditions tuning characteristics for each of the plurality of anatomical locations. 189. The system of claim 186, wherein the method further comprises: storing the boundary conditions tuning characteristics. 190. The system of claim 186, wherein the method further compromises: applying the boundary conditions tuning characteristics for generating and using a patient-specific boundary condition model to computationally analyze the blood flow characteristics of an additional patient. 191. The system of claim 190, where the patient specific boundary conditions model represents boundaries in at least a portion of an aorta and at least a portion of a plurality of coronary arteries emanating from the portion of the aorta. 192. The system of claim 186, wherein determining boundary conditions tuning comprises determining boundary conditions tuning characteristics that tune the respective boundary conditions to reduce the difference between the computed blood flow characteristics and the invasively obtained measurements of blood flow characteristics of each of the patients at a plurality of anatomical locations. 193. The system of claim 186, wherein the boundary conditions tuning characteristics alter the parameters for calculating the computed blood flow characteristics. 194. The system of claim 186, wherein the method further comprises: determining the accuracy of the boundary conditions tuning characteristics by applying the boundary conditions tuning characteristics to a t... | HeartFlow, Inc. | A61B005/026 A61B005/02 A61B005/00
US08968332 | B2 | 2015-03-03 | Magnetically coupleable robotic surgical devices and related methods | 2007-06-21 | The present invention relates to magnetically coupleable robotic surgical devices. More specifically, the present invention relates to robotic surgical devices that can be inserted into a patient's body and can be positioned within the patient's body using an external magnet. | 1. A robotic device, comprising: (a) a device body configured to be disposed within a patient;(b) an attachment component operably coupled with the device body;(c) a connection component operably coupled with the device body, wherein the connection component comprises a tether;(d) an external power source operably coupled to the tether;(e) a first operational arm comprising: (i) a first inner arm segment operably coupled with the device body via a first shoulder joint;(ii) a first outer arm segment operably coupled with the first inner arm segment via a first elbow joint; and(iii) a first operational component operably coupled with the first outer arm segment;(f) a second operational arm comprising: (i) a second inner arm segment operably coupled with the device body via a second shoulder joint;(ii) a second outer arm segment operably coupled with the second inner arm segment via a second elbow joint; and(iii) a second operational component operably coupled with the second outer arm segment, wherein the first and second operational arms are configured such that the first and second operational arms are not positionable within an enclosure of the robotic device;(g) at least one actuator disposed within each arm, the at least one actuator operably coupled to the tether and the arm, wherein the actuator is configured to actuate movement of the arm; and(h) at least one imaging component operably coupled with the device body, wherein the at least one imaging component is positioned between the first and second operational arms such that the first and second operational arms are viewable by a user via the at least one imaging component during operation of the first and second operational arms. 2. The robotic device of claim 1, wherein each of the first and second operational arms has at least four degrees of freedom. 3. The robotic device of claim 1, further comprising an external controller operably coupled to the tether, the external controller comprising: (a) an image display component operably coupled to the at least one imaging component via the tether, the image display component configured to display images acquired by the at least one imaging component; and(b) at least one joystick operably coupled to at least one of the first and second operational arms via the tether, the at least one joystick configured to control the at least one of the first and second operational arms. 4. The robotic device of claim 1, wherein each of the first and second operational arms has at least three degrees of freedom. 5. The robotic device of claim 1, wherein the first and second operational components are each chosen from a group consisting of a scalpel, a biopsy tool, a cauterizer, a forceps, a dissector, clippers, a stapler, and an ultrasound probe. 6. A robotic device, comprising: (a) a device body configured to be disposed within a patient, the device body comprising a first joint and a second joint;(b) an attachment component operably coupled with the ... | Board of Regents of the University of Nebraska | A61B019/00 A61B005/05 A61B001/00 A61B001/04 A61B001/313 A61B005/06 A61B005/07 A61B005/00 A61M005/142 A61M005/145 A61M031/00 B25J005/00 B25J007/00 A61B010/06 A61B017/00 A61B017/22 A61M005/168
US08971985 | B2 | 2015-03-03 | Minute ventilation estimation based on depth maps | 2012-06-01 | What is disclosed is a system and method for estimating minute ventilation by analyzing distortions in reflections of structured illumination patterns captured in a video of a thoracic region of a subject of interest being monitored for respiratory function. Measurement readings can be acquired in a few seconds under a diverse set of lighting conditions and provide a non-contact approach to patient respiratory function that is particularly useful for infant care in an intensive care unit (ICU), sleep studies, and can aid in the early detection of sudden deterioration of physiological conditions due to detectable changes in chest volume. The systems and methods disclosed herein provide an effective tool for non-contact minute ventilation estimation and respiratory function analysis. | 1. A method for estimating minute ventilation from video captured of a subject of interest being monitored for respiratory function in a remote sensing environment, the method comprising: receiving a video of a target area of a thoracic region of a subject of interest being monitored for respiratory function; andprocessing said video to obtain a depth map at inspiration and expiration within a same breathing cycle for a plurality of breathing cycles over time, comprising: comparing images of said video to known spatial characteristics of undistorted projected patterns such that a spatial distortion of said patterns can be characterized, said spatial distortion having been introduced by a reflection of said patterns off a surface of said target area;calculating depth maps Di and Dm from said spatial distortion, where Di and Dm are calculated at a maximum inspiration and a maximum expiration, respectively, said depth maps Di and Dm having a same dimension in pixels; andestimating minute ventilation for said subject, comprising:∂VE=A⁢∑A⁢(Di-Dm)where A denotes pixels in said target area, ¦A¦ is an area of said target area, (Di−Dm) is a pixel-wise subtraction, and ΣA(•) denotes a summation across all pixels in said target area A. 2. The method of claim 1, wherein said video is captured using a video camera and an illuminator projecting a pattern of structured illumination, said video camera being, at least in part, sensitive to electromagnetic radiation in a wavelength range overlapping with a wavelength of projected structured illumination to capture video of said subject. 3. The method of claim 2, wherein said video camera has at least one channel operating in any of: a visible and IR wavelength bands, that is in a same wavelength band of said structured illumination. 4. The method of claim 1, wherein said video is captured using at least two video cameras having partially overlapping fields of view, with each including at least a partial view of said target area. 5. The method of claim 1, wherein said target area contains at least a partial view of any of: an anterior thoracic region of said subject, a back region of said subject's dorsal body, and a side view of said thoracic region. 6. The method of claim 1, further comprising monitoring incremental changes in said minute ventilation for an occurrence of any of: PUHD Type I and PUHD Type II. 7. The method of claim 1, wherein said video is captured using a video camera and an illuminator projecting a pattern of structured illumination, said video camera being, at least in part, sensitive to electromagnetic radiation in a wavelength range overlapping with a wavelength of projected structured illumination to capture video of said subject. 8. The method of claim 7, wherein said video camera has at least one channel operating in any of visible or IR wavelength bands that is in a same wavelength band of said structured illumination. 9. The method of claim 1, wherein said target area contains ... | Xerox Corporation | A61B005/05 G06F019/00 H04N007/18 A61B005/091 A61B005/11 A61B005/113 G06T007/00
US08968196 | B2 | 2015-03-03 | Method and apparatus for deriving and reporting a physiological status of an individual utilizing physiological and contextual parameters | 2007-10-31 | Various methods and apparatuses for measuring a state parameter of an individual using signals based on one or more sensors are disclosed. In one embodiment, a first set of signals is used in a first function to determine how a second set of signals is used in one or more second functions to predict the state parameter. In another embodiment, first and second functions are used where the state parameter or an indicator of the state parameter may be obtained from a relationship between the first function and the second function. The state parameter may, for example, include calories consumed or calories burned by the individual. Various methods for making such apparatuses are also disclosed. | 1. A method for identifying and reporting a physiological event of an individual comprising: associating at least two wearable physiological sensors with the body of said individual, said sensors comprising at least a pulse rate sensor and a heat flux sensor;continuously collecting sensor output signals from said at least two wearable physiological sensors for a period of time from said individual, while said individual is experiencing said physiological event;collecting physiological data while said individual is experiencing said physiological event and such physiological data is additional data related to said physiological event of said individual;using a processor to provide a mathematical operation defining the association of said additional data related to said physiological event of said individual with said sensor output signals;deriving values using said processor of said physiological event of said individual from said sensor output signals based on said association; andmodifying said mathematical operation using said processor to form a modified mathematical operation based upon said derivation of said values of said physiological event of said individual, such that said derived values of said physiological event are predictive of said event. 2. A method as described in claim 1 further comprising the step of deriving the values of said physiological event for said individual solely by applying said modified mathematical operation to said sensor output signals. 3. A method according to claim 1, further comprising the step of receiving input from said individual. 4. A system for identifying and reporting a physiological status of an individual, comprising: at least two wearable physiological sensors associated with the body of said individual generating sensor output signals, said sensors comprising at least a pulse rate sensor and a heat flux sensor;a memory circuit containing: (i) stored mathematical operations for the identification of physiological status of said individual from said sensor output signals and (ii) collected sensor output signals relating to measured physiological data;a processor in electronic communication with said sensors and said memory circuit for: (i) receiving said sensor output signals from said at least two sensors, (ii) applying said stored mathematical operations to said sensor output signals to derive said physiological status of said individual; (iii) modifying said mathematical operations in accordance with said derivation of said values of said quantitative physiological status of said individual such that such that said modified series of mathematical operations are consistently similar to said collected physiological data within a defined tolerance range; anda display, in electronic communication with said processor for displaying the derived physiological values for said individual. 5. A system as described in claim 4, wherein said physiological status is selected from the group consisting of: ... | BodyMedia, Inc. | A61B005/00 G06F019/00 G06F017/00 A61B005/11
US08983627 | B2 | 2015-03-17 | Medical probe for electro-stimulation and bio-feedback training of pelvic floor musculature | 2007-05-23 | A probe system for electro-stimulation and bio-feedback training of muscles in the pelvic floor region, in particular for pelvic floor physiotherapy and diagnosis, includes a probe having a probe body which is insertable into a vagina or a rectum, and a plurality of electrodes which are positioned at several locations along the length and around the circumference on the outer surface of the probe, the probe system further includes a control unit, operationally coupled to the probe, adapted for receiving EMG signals from each of the electrodes and for processing each of the signals for mapping the response of the muscles in the pelvic floor region. | 1. A method for bio-feedback training of muscles in the pelvic floor region, or for pelvic floor physiotherapy using a probe system that comprises a probe having a probe body inserted into a vagina or a rectum, a plurality of uni-polar electrodes which are positioned at several locations along the length and around the circumference on the outer surface of said probe thereby defining an electrode matrix pattern, and a control unit operationally coupled to said probe and adapted for receiving absolute value electromyography (EMG) signals from each of said electrodes and for processing each of said absolute value EMG signals for mapping the response of the muscles in the pelvic floor region, the method comprising the steps of:determining muscle tension in the pelvic region based on the absolute value EMG signals measured with the electrodes;providing bio feedback based on said muscle tension; andrepeating these steps in the bio-feedback training for pelvic floor physiotherapy. 2. The method according to claim 1, further comprising the steps of: calculating electric stimulus signals to be applied to the electrodes based on the determined muscular tensions from the absolute value EMG signals only, andcontrolling the probe to apply the calculated electric stimulus signals to the electrodes causing at least one of contraction and relaxation of the muscles in the pelvic floor region. 3. A probe system for electro-stimulation and bio-feedback training of muscles in the pelvic floor region, or for pelvic floor physiotherapy and diagnosis, said probe system comprising: a probe having a probe body which is insertable into a vagina or a rectum;a plurality of uni-polar electrodes arranged in a matrix and which are positioned at several locations along the length and around the circumference on the outer surface of said probe, each electrode being configured to measure absolute value electromyography (EMG) measurements;a control unit, operationally coupled to said probe, adapted for receiving absolute value EMG signals from each of said electrodes and for processing each of said absolute value EMG signals for mapping the response of the muscles in the pelvic floor region,wherein the control unit is configured to:determine muscle tension in the pelvic region based on absolute value measurement signal values measured with the electrodes,provide bio-feedback based on said muscle tension, andrepeat these steps in a training for pelvic floor physiotherapy. 4. The probe system according to claim 3, wherein the control unit is further configured to: calculate electric stimulus signals to be applied to the electrodes based on the determined muscular tensions, andcontrol the probe to apply the calculated electric stimulus signals to the electrodes causing at least one of contraction and relaxation of the muscles in the pelvic floor region. 5. A computer program product embodied in a non-transitory tangible medium which, when working on the control unit for controll... | Publiekrechtelijke Rechtspersoon Academisch Ziekenhuis Leiden H.O.D.N. Leids Universitair Medisch Centrum | A61N001/04 A61N001/05 A61B005/0488 A61N001/36 A63B023/20 A61B005/00 A61H019/00 A61H021/00 A61N001/08
US08996097 | B2 | 2015-03-31 | Ophthalmic measuring method and apparatus | 2006-05-15 | In an ophthalmic measuring method, a traceable marker in particulate form is administered to the lachrymal fluid of a subject's eye, and the lachrymal fluid is irradiated with illuminating light. Images of the illuminated lachrymal fluid are electronically captured respectively at different times. Two images from among the captured images are selected, with each of the two selected images displaying the traceable marker. A characteristic point of each of the two selected images is specified. A movement speed of the traceable marker is measured based on positions thereof in the two selected images and on a time difference from specifying the characteristic point of one of the two selected images to specifying the characteristic point of the other of the two selected images. The measured movement speed of the traceable marker is outputted as the movement speed of the lachrymal fluid of the subject's eye. | 1. An ophthalmic measuring method comprising the steps of: administering to the lachrymal fluid of a subject's eye a traceable marker that is in particulate form on the lachrymal fluid;irradiating with illuminating light the lachrymal fluid to which the traceable marker has been administered;electronically capturing a plurality of images of the illuminated lachrymal fluid of the subject's eye, the images being captured respectively at different times;selecting two images from among the plurality of captured images, each of the two selected images displaying the traceable marker;specifying a characteristic point of each of the two selected images;measuring a movement speed of the traceable marker based on positions thereof in the two selected images and on a time difference from specifying the characteristic point of one of the two selected images to specifying the characteristic point of the other of the two selected images; andoutputting the measured movement speed of the traceable marker as the movement speed of the lachrymal fluid of the subject's eye. 2. An ophthalmic measuring method according to claim 1; wherein the traceable marker is included in an eye drop or ointment that is administered to the subject's eye. 3. An ophthalmic measuring method according to claim 1; wherein the images are captured at the lachrymal fluid layer on the corneal surface of the subject's eye to which the traceable marker has been administered, or at the position of the lachrymal fluid layer accumulated in the lachrymal fluid meniscus of the subject's eye. 4. An ophthalmic measuring apparatus comprising: means for electronically capturing a plurality of images of the lachrymal fluid layer in a prescribed position of a subject's eye to which a traceable marker that is in particulate form is administered;means for selecting two images from among the plurality of captured images, each of the two selected images displaying the traceable marker;means for specifying a characteristic point of each of the two selected images;means for computing a movement speed of the traceable marker based on positions thereof in the two selected images and on a time difference from specifying the characteristic point of one of the two selected images to specifying the characteristic point of the other of the two selected images; andmeans for outputting the computed movement speed of the traceable marker as the movement speed of the lachrymal fluid in the lachrymal fluid layer of the subject's eye. 5. An ophthalmic measuring apparatus according to claim 4; wherein the images are captured at the lachrymal fluid layer on the corneal surface of the subject's eye to which the traceable marker has been administered, or at the position of the lachrymal fluid layer accumulated in the lachrymal fluid meniscus of the subject's eye. 6. An ophthalmic measuring apparatus comprising: means for irradiating with illuminating light the lachrymal fluid of a subject's eye to which a traceable marke... | Norihiko Yokoi Shigeru Kinoshita Kowa Company Ltd. | A61B006/00 A61B003/14 A61B001/04 A61B003/10 A61B005/00 G06T007/00
US08981765 | B2 | 2015-03-17 | Motor function analyzing apparatus | 2011-04-27 | It is an object of the present invention to provide a motor function analyzing apparatus which simplifies a calibration measurement necessary before measuring a finger tapping motion, and which is capable of evaluating a motor function highly precisely. The present invention provides a motor function analyzing apparatus which simplifies a calibration measurement necessary before measuring a finger tapping motion, and which is capable of evaluating a motor function highly precisely by using a calibration point unique to each apparatus and a calibration point unique to each subject. | 1. A motor function analyzing apparatus comprising: a movement-waveform generating unit which includes:a magnetic field generator that generates a magnetic field, and a magnetic field detector that detects the magnetic field, where each of the magnetic field generator and the magnetic field detector is respectively attached to one of two predetermined parts of a biological object, and a distance between the two predetermined parts changes with motion of the biological object, andwhere the movement-waveform generating unit generates a movement waveform based on magnetic field data detected by the magnetic field detector, andthe movement-waveform generating unit further includes: a calibration-point measuring unit that measures calibration points corresponding to the distance between the two predetermined parts of the biological object and the magnetic field data detected by the magnetic field detector;a conversion-formula generating unit that generates a conversion formula for converting the magnetic field data detected by the magnetic field detector into the movement waveform using the calibration points measured by the calibration-point measuring unit; anda movement-waveform converting unit that converts the magnetic field data detected by the magnetic field detector to generate the movement waveform using the conversion formula generated by the conversion-formula generating unit,wherein the calibration-point measuring unit comprises: an apparatus-unique-voltage measuring unit that measures an apparatus-unique-voltage of the motor function analyzing apparatus with the magnetic field generator and the magnetic field detector being located apart from each other by a first distance greater than a maximum possible distance between the two predetermined parts of the biological object; anda subject-unique-voltage measuring unit that measures a subject-unique-voltage for the biological object with the magnetic field generator and the magnetic field detector respectively attached to the two predetermined parts of the biological object and located apart from each other by a second predetermined distance,wherein the conversion-formula generating unit generates the conversion formula using a first calibration point corresponding to the apparatus-unique-voltage and a second calibration point corresponding to the subject-unique-voltage. 2. A motor function analyzing apparatus comprising: a movement-waveform generating unit which includes:a magnetic field generator that generates a magnetic field, and a magnetic field detector that detects the magnetic field,where each of the magnetic field generator and the magnetic field detector is respectively attached to one of two predetermined parts of a biological object, and a distance between the two predetermined parts changes with motion of the biological object, andwhere the movement-waveform generating unit generates a movement waveform based on magnetic field data detected by the magnetic field detector, andth... | Hitachi Maxell, Ltd. | G01B007/14 G01B007/30 A61B005/103 A61B005/117 A61B005/05 A61B005/11
US08974383 | B2 | 2015-03-10 | Patient monitor | 2006-10-17 | A patient monitor comprising a display means and a parameter connection unit, the parameter connection unit comprising parameter connectors for connecting cables from a patient to the patient monitor. The parameter connection unit is turnably pivoted to the display means. | 1. A patient monitor, comprising: a display unit comprising a front surface with a monitor disposed thereon, a rear surface opposite the front surface, and a plurality of outer peripheral surfaces, each of said outer peripheral surfaces extending between the front surface and the rear surface, the plurality of outer peripheral surfaces each comprising a front edge that intersects with a respective edge of the front surface and a rear edge spaced away from the front surface that intersects with a respective edge of the rear surface;a parameter connection unit comprising a frame element and a module comprising a parameter connector configured to connect to cables from measurement accessories that gather vital data from a patient, wherein the module is removably inserted into the frame element so that the parameter connector is positioned about a first side surface of the frame; anda pivot axle extending along the rear edge of one of the outer peripheral surfaces, the pivot axle configured to couple the display unit to the frame element to permit the parameter connection unit to be rotatable about the pivot axle relative to the display unit between a first position where the parameter connection unit is substantially flush against the rear surface of the display unit, and a second position about 90 degrees from the first position,wherein the display is completely visible and unobstructed when the parameter connection unit is in the first position, the second position, and any intermediate position between the first and the second position. 2. The patient monitor according to claim 1, wherein the first side surface of the frame of the parameter connection unit is (i) approximately perpendicular to the front surface when the parameter connection unit is in the first position, and (ii) approximately parallel to the front surface when the parameter connection unit is in the second position. 3. The patient monitor according to claim 1, wherein the parameter connection unit comprises a locking means so that the parameter connection unit can be locked at least to one position relative to the display unit. 4. The patient monitor according to claim 1, wherein the display unit rests on one of the outer peripheral surfaces and the pivot axle is approximately perpendicular to the peripheral surface on which the display unit rests. 5. The patient monitor according to claim 1, wherein the display unit rests on one of the outer peripheral surfaces and the pivot axle is approximately parallel to the peripheral surface on which the display unit rests. 6. The patient monitor according to claim 1, wherein the frame element is configured for different types of the parameter connection unit modules. | General Electric Company | A61B005/00
US08974385 | B2 | 2015-03-10 | Method and apparatus for providing blood glucose management information | 2010-06-28 | An apparatus and method of providing blood glucose management information includes a determination unit that determines a similarity of a blood glucose change pattern of a user by comparing blood glucose information obtained from the user and stored blood glucose information, an extraction unit that extracts at least one piece of blood glucose information from the stored blood glucose information according to the similarity and generates extracted blood glucose information, and an interface unit which provides the blood glucose management information, which corresponds to the extracted blood glucose information, to the user. | 1. A method of providing blood glucose management information, the method comprising: determining, by using at least one processor, a similarity of a blood glucose change pattern of a user by comparing blood glucose information obtained from the user and blood glucose information stored in a database;extracting at least one piece of blood glucose information from the blood glucose information stored in the database according to the determined similarity; andproviding the blood glucose management information, which corresponds to the extracted blood glucose information, to the user so that the health of the user may be substantially improved,wherein the determining of the similarity comprises:classifying the blood glucose information obtained from the user into groups according to a time when the blood glucose level of the user is measured which is relevant to a time when a factor influencing blood glucose is generated; andcomparing a first reference estimated from the blood glucose information obtained from the user with a second reference estimated from the blood glucose information stored in the database with respect to each of the classified groups,wherein the first reference comprises a representative value indicating one of the blood glucose change patterns of the user, andthe first reference is estimated from a relationship between the time when the blood glucose level of the user is measured and the blood glucose level. 2. The method of claim 1, wherein a reference of each parameter of a plurality of parameters showing the blood glucose change pattern is estimated using the relationship between the time when a blood glucose level of the user is measured and the measured blood glucose level, andthe time when the blood glucose level of the user is measured is included in the blood glucose information obtained from the user. 3. The method of claim 2, wherein the relationship between the time when the blood glucose level is measured and the measured blood glucose level is a change degree of the measured blood glucose level, with respect to time, based on the time when a factor which influences blood glucose is generated. 4. The method of claim 2, wherein the determining the similarity further comprises determining a similarity between the first reference estimated from the blood glucose information obtained from the user and the second reference estimated from the stored blood glucose information using a weight applied to each of the parameters. 5. The method of claim 1, wherein the reference estimated from the blood glucose information obtained from the user is estimated by referring to the stored blood glucose information. 6. The method of claim 1, wherein the determining the similarity further comprises comparing the first reference estimated from the blood glucose information obtained from the user with the second reference estimated from the stored blood glucose information for each of the groups. 7. The method of claim 1, wherein t... | Samsung Electronics Co., Ltd. | A61B005/00 G06F019/00 A61B005/145
US08980224 | B2 | 2015-03-17 | Method of cardiac imaging | 2005-11-18 | The invention relates to a method of cardiac imaging using hyperpolarised 13C-pyruvate as MR imaging agent, which allows determination of the viability of cells in the myocardium. | 1. Magnetic Resonance (MR) imaging method for assessing the viability of myocardial tissue, said method comprising (a) providing an imaging medium comprising hyperpolarised 13C-pyruvate,(b) administering said imaging medium to a subject,(c) acquiring direct 13C-MR images of 13C-pyruvate and its 13C-containing metabolites alanine, lactate and bicarbonate from said subject less than 400 seconds after the administration of the imaging medium comprising 13C-pyruvate to the subject, wherein each image comprises a matrix containing elements in which each element contains a 13C -MR spectrum, and wherein each of 13C-containing pyruvate, alanine, lactate, and bicarbonate are displayed separately(d) identifying myocardial tissue at risk in said images by identifying regions in the myocardium with reduced 13C-bicarbonate signal and/or unchanged 13C-alanine signal and/or increased 13C-lactate signal compared to normal myocardial tissue. 2. Method according to claim 1 comprising the step of hyperpolarising 13C-pyruvic acid and/or 13C-pyruvate by dynamic nuclear polarization (DNP). 3. Method according to claim 1 wherein the imaging medium comprising 13C-pyruvate further comprises one or more buffers selected from the group consisting of (KH2PO4/Na2HPO4), N-(2-acetamido)-2-aminoethanesulfonic acid (ACES), piperazine-1,4-bis(2-ethanesulfonic acid) (PIPES), imidazole/HCI, N,N-bis(2-hydroxyethyl)-2-aminoethanesulfonic acid (BES), 3-(N-morpholine) propane sulfonic acid monohvdrate (MOPS), 4-(2-hvdroxyethyl) 1-piperazineethanesulfonic acid (HEPES), 2[(2-Hydroxy-1,1-bis(hydroxymethyl)ethyl)amino]ethanesulfonic acid (TES), tris(hydroxymethyl)aminomethane (TRIS), 4-(2-hydroxyethyl)-piperazineethanesulfonic acid (HEPPS) and piperazine-N,N′-bis(2-hydroxypropanesulfonic acid) dihydrate (TRICINE). 4. Method according to claim 1 wherein imaging sequences that make use of multiechoes to code for frequency information are used for acquiring the direct 13C-images in step c). 5. Method according to claim 1 said method further comprising acquiring proton MRI images with or without a proton MRI contrast agent to determine relative perfusion in the myocardium. 6. Method according to claim 1 said method further comprising acquiring additional 13C-images with a non-metabolised hyperpolarised 13C-MR contrast agent to determine quantitative perfusion in the myocardium. 7. Method according to claim 1 said method further comprising acquiring additional 13C-images with hyperpolarised 13C-pyruvate to determine quantitative perfusion in the myocardium. 8. Method according to claim 1 wherein the 13C-pyruvate is a 13C1-pyruvate. | GE Healthcare AS | A61K049/06 G01R033/56 A61B005/055
US08971994 | B2 | 2015-03-03 | Systems and methods for positioning a catheter | 2013-04-08 | A method for displaying a position of a medical device, such as a catheter, during insertion thereof into a patient. In one example embodiment, the method includes obtaining a first set of detected position data relating to a location marker, such as a permanent magnet, then determining a possible first position thereof. A first confidence level relating to a match between the first set of detected position data and a first set of predicted position data is assigned. A determination is made whether the first confidence level meets or exceeds a first threshold. If the first confidence level meets or exceeds the first threshold, a determination is then made whether the first position of the location marker is within a first detection zone. If the first position of the location marker is within the first detection zone, the first position of the location marker is displayed. | 1. A method of depicting a position of a medical device that is within a patient, the method comprising: providing the medical device including a permanent magnet;inserting the medical device into a blood vessel;positioning a detector having a first detection zone and a second detection zone such that at least the first detection zone includes a portion of the blood vessel into which the medical device is inserted;obtaining, via the detector, first measurements of a magnetic field produced by the permanent magnet;determining a first confidence level regarding a first position of the permanent magnet based on the first measurements;displaying an initial representative image of the permanent magnet if the first position is within the first detection zone and the confidence level is above a first threshold value;obtaining, via the detector, second measurements of the magnetic field produced by the permanent magnet;determining a second confidence level regarding a second position of the permanent magnet based on the second measurements; anddisplaying a subsequent representative image of the permanent magnet if the second position is within one or more of the first and second detection zones and the confidence level is above a second threshold value different than the first threshold value. 2. The method according to claim 1, wherein the permanent magnet comprises a plurality of permanent magnetic materials and the providing includes positioning the permanent magnetic materials at a distal portion of the medical device. 3. The method according to claim 1, wherein the medical device is a stylet and the inserting comprises inserting the stylet into a catheter and inserting the catheter into the blood vessel. 4. The method according to claim 1, wherein the second threshold value is lower than the first threshold value. 5. The method according to claim 1, further comprising withholding the initial representative image of the permanent magnet from being displayed if the first position is within the second detection zone and the first confidence level is above the first threshold value. 6. The method according to claim 1, further comprising: tracking movement of the permanent magnet after having displayed the initial representative image; anddiscontinuing to track movement of the permanent magnet prior to displaying the subsequent representative image. 7. The method according to claim 6, wherein the second threshold value is lower than the first threshold value. 8. A system for depicting a position of a catheter, the system comprising: a detector configured to obtain first and second measurements of a magnetic field produced by a permanent magnet positioned at a distal end of the catheter, wherein a first detection zone and a second detection zone are defined relative to the detector;a processor in communication with the detector, wherein the processor is configured to: receive the first measurements from the detector;compare the first measurements w... | C. R. Bard, Inc. | A61B005/05 A61B005/06 A61B001/00 A61B005/00
US08991034 | B2 | 2015-03-31 | Methods of manufacturing a compliant diaphragm medical sensor | 2012-10-22 | A method for manufacturing a sensor is provided. The method includes providing a frame having a loop structure, and covering the frame with a coating material to provide a sensor body having at least one diaphragm structure. The one or more diaphragm structures of the sensor body bias an emitter housing and a detector housing of the frame toward one another. The sensor may be placed on a patient's finger, toe, and so forth, to obtain pulse oximetry or other physiological measurements. | 1. A method for manufacturing, comprising: providing a frame comprising a loop structure and an emitter housing and a detector housing that protrude from an inner surface of the loop structure; andforming a sensor body by applying a coating material over the frame, wherein the coating material covers at least one open area of the frame to provide at least one diaphragm structure, and wherein the sensor body is flexible such that the emitter housing and the detector housing are biased towards one another. 2. The method of claim 1, wherein providing the frame comprises performing at least one of a molding operation, a diecasting operation, a sintering operation, a casting operation, or a stamping operation. 3. The method of claim 1, wherein the frame is a unitary frame. 4. The method of claim 1, wherein frame comprises a plurality of pieces coupled to one another, and wherein each of the plurality of pieces comprise a thermoplastic material, a metal, a metallic alloy, or a composite material. 5. The method of claim 1, wherein the coating material covers two opposing open areas of the frame to provide two opposing diaphragm structures. 6. The method of claim 5, wherein the two opposing diaphragm structures correspond with the emitter housing and the detector housing, respectively. 7. The method of claim 1, wherein the loop structure is semi-rigid and the coating material is elastic such that the emitter housing and the detector housing are biased towards one another after applying the coating material. 8. The method of claim 1, wherein forming the sensor body comprises adhering the coating material to an outer surface of the frame. 9. The method of claim 1, wherein the at least one diaphragm structure is sufficiently elastic to enable the emitter housing and the detector housing move toward one another and away from one another without substantially moving a remainder of the frame. 10. The method of claim 1, comprising disposing an optical emitter in the emitter housing and an optical detector in the detector housing before applying the coating material over the frame. 11. The method of claim 10, wherein the optical emitter and the optical detector each comprise a clear plastic or crystal window that prevents the optical emitter and the optical detector from being covered by the coating material as the coating material is applied over the frame. 12. A method for manufacturing, comprising: providing a frame comprising a loop structure and an emitter housing and a detector housing that protrude from an inner surface of the loop structure; andforming a sensor body by applying a coating material over the frame, wherein the coating material covers at least one open area of the frame to provide at least one diaphragm structure, wherein the at least one diaphragm structure is sufficiently elastic to enable the emitter housing and the detector housing move toward one another and away from one another without substantially moving a remainder of th... | Covidien LP | H05K013/00 A61B005/00 A61B005/1455
US08968320 | B2 | 2015-03-03 | System and method for manufacturing arthroplasty jigs | 2012-06-05 | Disclosed herein is a method of computer generating a three-dimensional surface model of an arthroplasty target region of a bone forming a joint. The method may include: generating two-dimensional images of at least a portion of the bone; generating an open-loop contour line along the arthroplasty target region in at least some of the two-dimensional images; and generating the three-dimensional model of the arthroplasty target region from the open-loop contour lines. | 1. A method of manufacturing an arthroplasty cutting guide, the method comprising: a) obtaining images of a patient joint bone selected for an arthroplasty procedure that were generated by a medical imaging machine;b) transferring the images to a computer;c) using the computer to define first contour lines along a target region in the images corresponding to a portion of the patient joint bone to undergo the arthroplasty procedure, the first contour lines extending along contours of an outer cartilage surface in an articular area of the target region;d) using the computer to define from the first contour lines a mating region of the arthroplasty cutting guide and to convert the mating region into first production file data;e) using the computer to define second contour lines along the target region, the second contour lines extending along contours of an outer cortical bone surface in the articular area of the target region;f) using the computer to define from the second contour lines a resection plane of the arthroplasty cutting guide and to convert the resection plane into second production file data;g) using the computer to positionally coordinate the first production file data and the second production file data with respect to each other; andh) transferring the positionally coordinated first production file data and second production file data to an automated manufacturing machine that uses the positionally coordinated first production file data and second production file data to manufacture the arthroplasty cutting guide to have the mating region and the resection plane. 2. The method of claim 1, wherein the medical imaging machine includes an MRI or CT machine, the automated manufacturing machine includes a CNC machine, and the patient joint bone includes a bone of a knee, elbow, wrist, ankle, shoulder, hip or vertebrae interface. 3. The method of claim 1, wherein the first contour lines are defined to extend along contours of the outer cartilage surface and an outer cortical bone surface in the target region. 4. The method of claim 3, wherein the second contour lines are defined to extend along contours of the outer cortical bone surface in the target region and not an outer cartilage surface. 5. The method of claim 1, wherein step f) includes superimposing an articular surface of a three-dimensional computer model of an implant with an articular surface of a three-dimensional bone model generated from the second contour lines. 6. The method of claim 1, wherein step f) includes superimposing data associated with an articular area of an implant to be used in the arthroplasty procedure with data associated with the second contour lines in the articular area of the target region. 7. A method of manufacturing an arthroplasty cutting guide, the method comprising: a) obtaining image data of a patient joint bone selected for an arthroplasty procedure that was generated by a medical imaging machine;b) transferring the image data to a comput... | OtisMed Corporation | A61B017/58 A61B017/60 A61F002/00 A61B017/15 A61B005/055 A61B017/17 A61B019/00 A61B005/00 A61B006/03
US09198614 | B2 | 2015-12-01 | Method and system for characterizing chamber specific function | 2013-09-11 | A method and system are provided for characterizing chamber specific function. The method and system comprise collecting cardiac signals associated with asynchronous timing between first and second chambers of the heart; collecting dynamic impedance (DI) data along a chamber-specific function (CSF) vector to form a DI data set, the DI data set collected during a collection window that is temporally aligned based on a timing feature of interest (FOI); repeating the collection operations over multiple cardiac cycles (CC) to obtain an ensemble of DI data sets; and combining the ensemble of DI data sets to form a composite DI data set that is coupled to a chamber functional mechanic of interest (FMOI) associated with the first chamber and decoupled from functional mechanics associated with the second chamber; and analyzing the composite DI data set to obtain a CSF indicator associated with the chamber FMOI of the first chamber. | 1. A method for characterizing cardiac function, the method comprising: collecting cardiac signals associated with asynchronous timing between first and second chambers of the heart using one or more sensors coupled to the heart;collecting dynamic impedance (DI) data along a chamber-specific function (CSF) vector to form a DI data set, the DI data set collected during a collection window that is temporally aligned based on a timing feature of interest (FOI);repeating the collection operations over multiple cardiac cycles (CC) to obtain an ensemble of DI data sets; andcombining the ensemble of DI data sets to form a composite DI data set that is coupled to a chamber functional mechanic of interest (FMOI) associated with the first chamber and decoupled from functional mechanics associated with the second chamber;analyzing the composite DI data set to obtain a CSF indicator associated with the chamber FMOI of the first chamber; andadjusting an IMD therapy configuration based on at least one CSF indicator to encourage a select level for the chamber-specific function. 2. The method of claim 1, further comprising identifying, from the cardiac signals, the timing FOI associated with the first chamber of the heart, wherein the timing FOI occurs asynchronously with respect to the functional mechanics of the second chamber. 3. The method of claim 1, wherein the composite DI data set is decoupled from the functional mechanics of the second chamber such that the functional mechanics of the second chamber do not affect a morphology of the composite DI data set. 4. The method of claim 1, wherein the first chamber represents the right atrium and the chamber FMOI represents at least one of atrial filling, atrial emptying or atrial contractility. 5. The method of claim 1, wherein the first chamber represents the right atrium and the chamber FMOI represents a surrogate for at least one of mitral valve closure or mitral valve opening. 6. The method of claim 1, wherein the analyzing comprises analyzing at least one morphologic feature of the composite DI data set based on a CSF-DI correlation metric to obtain the CSF indicator associated with the chamber FMOI. 7. The method of claim 6, wherein the CSF-DI correlation metric represents at least one of i) a peak to peak (P-P) amplitude, ii) a minimum amplitude, iii) a minimum DI change per unit time (dZ/dt), iv) a slope, v) a select chamber filling time, or vi) a select chamber emptying time, of the composite DI data. 8. The method of claim 1, further comprising determining a select level for at least one IMD therapy parameter that provides at least one of i) a select peak to peak amplitude, ii) a select minimum amplitude, iii) a select DI change per unit time (dZ/dt), iv) a select slope, v) a select chamber filling time, or vi) a select chamber emptying time, of the composite DI data when plotted over time. 9. The method of claim 1, wherein the collecting of DI data includes utilizing an IMD case electrode and... | Pacesetter, Inc. | A61B005/053 A61B005/06 A61B005/00 A61N001/365 A61B005/02 A61B005/0452 A61N001/368
US09216004 | B2 | 2015-12-22 | Adam and ease mammography device | 2013-09-12 | Two styles of The Mammography Device are intended, brassiere style (typically for females) and breastplate style (typically for males). The Device should be manufactured to include highly variable cup or mold sizes that will conform to the breast and torso snugly without tightness and use Sensors and Mesh Lines to “read” through breast tissue. Secondary Torso Connectors enhance sizing variability. The Device will have a Vacuum Ability, which allows the Conforming Mesh to be customized to individuals. The Device will create a more comfortable screening for breast tissue anomalies than current methods. The Device may be manufactured to be recyclable; each part should be soft. The Device may be ground for electricity via Grounding Points at its right or left Horn. The communication port on The Device may be used to connect it, if not using wireless communications, from its Rim to a computer. | 1. A brassiere style breast imaging device comprising: a distinct left portion and a distinct right portion that resembles a full brassiere when coupled, each portion with a shoulder attachment at top, a wide wrap-around piece with hook and loop fasteners connected to a rim on each distinct portion, wherein the left portion has a first coupling piece at a middle center of a left rim,wherein the right portion has a second coupling piece at a middle center of a right rim;wherein each distinct portion includes a conforming material that is adapted to envelop a breast and form the cups or mold sizes;wherein the conforming material comprises a plurality of sensors of varying sizes connected throughout by flexible wires called mesh lines configured to send and receive information about a person's breast matter;wherein the conforming material comprises an outer layer and an inner layer;wherein both the inner layer and the outer layer are soft and flexible;wherein the sensors and the mesh lines rest upon or are contained within the conforming material;wherein the inner and outer layer are connected at the rim and are configured to pass air between the layers;wherein a vacuum port is located near a bottom section of the conforming material and the rim;wherein the rim is soft and pliable and can be pushed, pulled, adjusted or crimped without losing its airtight properties;wherein the vacuum port is adapted to receive a small flexible hose;wherein the hose is configured to be used with a vacuum device;wherein the hose is configured to remove air through the rim from between the connected inner and outer layers causing a flow of suction to occur and the device to be pulled towards the breast;wherein the shoulder attachments are soft, long, wide and flexible and are configured to be manipulated and hold the Device on a person's shoulders;wherein the first coupling piece at the middle center on the left rim comprises a rectangular opening;wherein the second coupling piece at the middle center on the right rim comprises a triangular strip with hook and loop fasteners and is adapted to fit through the first coupling piece on the left rim to close the Device together;wherein the Device further includes a grounding point with an attached wire or cable on each left and right side shoulder attachments;wherein the grounding point wire or cable is configured to transmit data,wherein the grounding point wire or cable is connected to the mesh lines;wherein a left grounding point wire is connected to left mesh lines and a right grounding point wire is connected to right mesh lines;wherein the grounding point wire or cable is configured to ground the Device for safety;wherein the Device has a section that allows a physical and/or wireless data interchange via computer or computation device;wherein the section that allows the Device to be physically connected to a computer or computation device is a data port;wherein the Device further includes large, wide, garment-like re... |  | A61B006/00 A41C003/00 A61B005/00 A61B006/03 A61B006/04 A61B008/08 A61B008/00
US08992480 | B2 | 2015-03-31 | Vascular access systems having a guidewire anti-migration feature | 2013-10-02 | Disclosed herein is a removable cap for connection to an input port of a catheter, comprising a proximal end having a lumen configured to house a guidewire therethrough; a distal end configured to reversibly mate with a luer lock of the input port of a catheter, the distal end having a lumen configured to house the guidewire therethrough; and a tubular body between the proximal end and the distal end, wherein the tubular body comprises an anti-migration feature transformable between a first configuration to allow slidable movement of the guidewire within the cap in a first direction toward the patient, and a second configuration to prevent slidable movement of the guidewire within the cap in the first direction toward the patient. Systems and methods are also disclosed. | 1. A removable cap for connection to an input port of a catheter, comprising: a proximal end having a lumen configured to house a guidewire therethrough;a distal end configured to reversibly mate with a luer lock of the input port of a catheter, the distal end having a lumen configured to house the guidewire therethrough; anda tubular body between the proximal end and the distal end, wherein the tubular body comprises an anti-migration feature transformable between a first configuration to allow slidable movement of the guidewire within the cap in a first direction toward the patient, and a second configuration to prevent slidable movement of the guidewire within the cap in the first direction toward the patient, wherein the anti-migration feature comprises a zone of the lumen having a tapered sidewall and a plurality of beads operably connected to the sidewall, the beads selectively exerting a radially compressive force on the guidewire when the guidewire moves in the first direction, and wherein the second configuration of the anti-migration feature allows slidable movement of the guidewire within the cap in a second direction opposite the first direction. 2. The removable cap of claim 1, wherein the anti-migration feature comprises a spring-loaded element. 3. A catheter system comprising: a catheter, a guidewire, and the removable cap of claim 1. 4. A removable cap for connection to an input port of a catheter, comprising: a proximal end having a lumen configured to house a guidewire therethrough;a distal end configured to reversibly mate with a luer lock of the input port of a catheter, the distal end having a lumen configured to house the guidewire therethrough; anda tubular body between the proximal end and the distal end,wherein the tubular body is configured to be transformable between a first configuration to allow slidable movement of the guidewire within the cap in a first direction toward the patient, and a second configuration to prevent slidable movement of the guidewire within the cap in the first direction toward the patient, wherein the second configuration allows slidable movement of the guidewire within the cap in a second direction opposite the first direction, and wherein the anti-migration feature comprises a zone of the lumen having a tapered sidewall and a plurality of beads operably connected to the sidewall, the beads selectively exerting a radially compressive force on the guidewire when the guidewire moves in the first direction. 5. The removable cap of claim 4, wherein the cap comprises a spring-loaded element. | The Queen's Medical Center | A61M005/178 A61B005/00 A61M025/00 A61F011/00 A61M025/09 A61M039/20 A61M025/01
US08979868 | B2 | 2015-03-17 | Stabilization system and aspiration device with rapid diagnostics | 2013-10-03 | A device performs a myringotomy and includes a main body oriented along a central axis. The main body includes an attachment hub for receiving components that provide suction. A hollow positioning member extends at least partially along the central axis, is coupled to the main body and includes a distal end. A cutting edge is located at the distal end of the hollow positioning member and is configured to pierce a tympanic membrane of a body. A sampling chamber is coupled to the main body for collecting at least a portion of the fluid located behind the tympanic membrane of the body using the components that provide suction at the attachment hub. A diagnostic indicator is housed in the sampling chamber and includes a visible indication of a test outcome when exposed to the fluid collected in the sampling chamber. | 1. A device for performing a myringotomy, the device comprising: a main body oriented along a central axis having a proximal end, a distal end and an outer surface, the main body including an attachment hub for receiving components that provide suction;a hollow positioning member coupled to the main body and including a distal end, the hollow positioning member extending at least partially along the central axis;a cutting edge located at the distal end of the hollow positioning member and configured to pierce a tympanic membrane of a body;a sampling chamber coupled to the main body for collecting at least a portion of the fluid located behind the tympanic membrane of the body using the provided suction; anda diagnostic element housed in the sampling chamber that is indicative of a test outcome when exposed to the fluid collected in the sampling chamber. 2. The device of claim 1, wherein the sampling chamber is transparent. 3. The device of claim 1, wherein the sampling chamber is fixedly attached to the main body. 4. The device of claim 1, wherein the sampling chamber is removably attached to the main body so that the fluid collected in the sampling chamber can be separated from the main body to undergo further diagnostic analysis. 5. The device of claim 1, wherein the test outcome of the diagnostic element comprises a visual indication when reagents in the diagnostic element react with the fluid collected in the sampling chamber. 6. The device of claim 5, wherein the visual indication of the diagnostic element comprises a color change. 7. The device of claim 1, wherein the test outcome of the diagnostic element indicates the type of bacteria present in the collected fluid. 8. The device of claim 1, wherein the hollow positioning member is further configured to provide a passageway for administering a drug to one of the ear canal and the tympanic membrane. 9. A method of performing a myringotomy comprising: obtaining a device including a main body, a hollow positioning member and a cutting edge located at a distal end of the positioning member, wherein the positioning member and the cutting edge are located distal to the main body;manually inserting the hollow positioning member and the cutting edge into an ear canal of a patient using an outer surface of the main body as a handle, wherein the hollow positioning member and the cutting edge are advanced together such that the cutting edge pierces a tympanic membrane;applying suction to aspirate fluid from behind the tympanic membrane and transporting the fluid through the hollow positioning member and an internal passageway in the main body into a sampling chamber coupled to the main body;manually extracting the hollow positioning member and the cutting edge from the ear canal using the handle; andviewing a diagnostic element housed in the sampling chamber that is indicative of a test outcome when exposed to the fluid collected in the sampling chamber. 10. The method of claim 9, further c... | Preceptis Medical, Inc. | A61F011/00 A61B005/145 A61B001/00 A61B001/227 A61B001/32 A61B010/00 A61B017/34 A61B019/00 A61B017/00 A61M001/00
US20150073577 | A1 | 2015-03-12 | IMPRESSION SCANNING FOR MANUFACTURING OF DENTAL RESTORATIONS | 2014-11-13 | A method of obtaining orientation and localization of at least one dental implant includes the following steps: (a) obtaining an impression comprising at least one fixated impression abutment corresponding to the at least one dental implant(s) and/or obtaining an impression comprising at least one fixated impression abutment corresponding to the at least one dental implant(s) on which is mounted a scan implant/analog (b) obtaining pre-determined information of the shape of the impression abutment and/or scan implant/analog, (c) scanning at least a part of the impression, wherein the part includes the at least one impression abutment and/or scan implant/analog thereby obtaining scan data, (d) determining the orientation and localization of the dental implant based on the pre-determined information and the scan data. | 1. (canceled) 2. A method of manufacturing a dental model of at least a part of a jaw, the method comprising: obtaining a three-dimensional model of at least the said part of the jaw by either impression scanning, in-the mouth scanning, CT, MR or x-ray scans, scanning of a positive model or a combination thereof,manufacturing a dental model from the obtained three-dimensional model, andincluding at least one implant analog in the dental model. 3. The method of claim 2, wherein the implant analog is included by adding a virtual slot to the obtained three-dimensional model and mounting said implant analog in the resulting slot of the manufactured dental model. 4. The method of claim 2, wherein the implant analog is included by manufacturing the implant analog as an integrated part of the manufacturing process. 5. The method of claim 2, comprising inverting the surface orientation of the three-dimensional model prior to manufacturing. 6. The method of claim 2, comprising attaching the surface of the three-dimensional model to a CAD base prior to manufacturing. 7. The method of claim 2, comprising obtaining a virtual solid model from the three-dimensional model prior to manufacturing. 8. The method of claim 7, comprising including at least one articulator interface into the virtual solid model. 9. The method of claim 7, comprising adding a model of a pre-manufactured interface/base in the virtual solid model. 10. The method claim 8, comprising sectioning the three-dimensional and/or virtual solid model prior to manufacturing. 11. The method of claim 10, wherein means for positioning subsections of the sectioned model are included in at least one subsection obtained by sectioning. 12. The method of claim 11, wherein said sectioning and positioning means allows for the removal and reinsertion of parts of the produced dental model. 13. The method of claim 12, wherein the parts of the produced dental model comprise a model of a preparation. 14. The method of claim 2, wherein both the Maxilla and Mandible models are manufactured. 15. The method of claim 2, wherein said implant analog is included in the design process. 16. The method claim 2, wherein said implant analog manufactured by same process as the dental model. 17. The method of claim 2 wherein the position and orientation of said implant is found by scanning the impression and/or positive model of a healing abutment. 18. The method of claim 17, wherein the position and orientation of said implant is found by aligning the data from said scanning with pre-determined information of the healing abutment. 19. The method of claim 18, wherein the pre-determined information of the healing abutment comprises a CAD model of the healing abutment. 20. The method of claims 17, wherein said healing abutment comprises one or more marks allowing for the identification of one or more characteristics of said healing abutment and or implant to which said healing abutment is/were connected. 21. Th... | 3Shape A/S | A61C013/34 B29C067/00 A61B005/055 G06F017/50 A61C009/00 A61B006/14
US20150061679 | A1 | 2015-03-05 | Patient Support Apparatus | 2014-09-03 | A patient support apparatus configured to support a patient is provided. The patient support apparatus includes a table having a support surface to support the patient. The table includes a patient support assistance unit with at least one handle element. | 1. A patient support apparatus configured to support a patient, the patient support apparatus comprising: a table comprising a support surface to support the patient,wherein the table comprises a patient support assistance unit with at least one handle element. 2. The patient support apparatus of claim 1, wherein the at least one handle element is arranged at least partially in a center region of the table. 3. The patient support apparatus of claim 1, wherein the at least one handle element is arranged in a peripheral region of the table. 4. The patient support apparatus of claim 1, wherein the at least one handle element is arranged on a side of the table, the side being aligned perpendicular to the support surface. 5. The patient support apparatus of claim 1, wherein the at least one handle element is supported on the table such that the at least one handle element is movable between a first grip position and at least one second grip position. 6. The patient support apparatus of claim 1, wherein the table has a thickness, and the at least one handle element is arranged on the table within the thickness in a grip position. 7. The patient support apparatus of claim 1, wherein the at least one handle element extends into a patient support region of the table in a grip position on the table. 8. The patient support apparatus of claim 7, wherein the at least one handle element has a longitudinal extension that is inclined at an angle between at least 45° and maximum 90° to the support surface of the table in the grip position on the table. 9. The patient support apparatus of claim 7, wherein the at least one handle element has a longitudinal extension, the longitudinal extension of the at least one handle element being aligned essentially parallel to a longitudinal extension of the table when the at least one handle element is in the grip position on the table. 10. The patient support apparatus of claim 1, wherein the table, the patient support assistance unit, or the table and the patient support assistance unit include a setting unit configured to set a grip position of the at least one handle element on the table. 11. The patient support apparatus of claim 1, further comprising a sensor unit operable for detecting at least one grip position of the at least one handle element on the table. 12. A medical imaging apparatus comprising: a magnet unit;a patient receiving region at least partially enclosed by the magnet unit; anda patient support apparatus configured to support a patient, the patient support apparatus comprising: a table comprising a support surface to support the patient,wherein the table comprises a patient support assistance unit with at least one handle element. 13. The medical imaging apparatus of claim 12, further comprising a monitoring unit configured for monitoring a grip position of the at least one handle element of the patient support assistance unit. 14. The medical imaging apparatus of claim 13, wherein the mon... |  | A61B005/055 G01R033/38 G01R033/48 A61G001/048
US20150065919 | A1 | 2015-03-05 | POSTURE TRAINING DEVICE | 2013-08-27 | A posture training device for monitoring posture is disclosed. The posture training device comprises at least a first measuring circuit unit attached to a first position on a user's body, and a second measuring circuit unit attached to a second position on the user's body. Each measuring circuit unit comprises an accelerometer, gyroscope, and magnetometers. Further the accelerometers, gyroscopes, and magnetometers generate a signal received by a computing platform unit. Any improper posture is indicated to the user by an alarm signal generated by the computing platform unit. | 1. An apparatus, comprising: a plurality of measuring circuit units comprising at least a first measuring circuit unit and a second measuring circuit unit;a computing platform;an adjustable supporting device;wherein each measuring circuit unit comprises a circuit board with multiple variable measurement sensors; andwherein said supporting device comprises at least a body part attaching structure and extendable structure, wherein said extendable structure is configured to be positioned on a user's body and receives at least said first measuring circuit. 2. The apparatus of claim 1, wherein each measuring circuit unit comprises a accelerometer generating a first signal, gyroscope generating a second signal, and magnetometer generating a third signal. 3. The apparatus of claim 2, wherein each measuring circuit unit comprises a first microprocessor receiving the first signal, second signal, and third signal. 4. The apparatus of claim 3, wherein said computing platform comprises a second microprocessor receiving a first microprocessor signal. 5. The apparatus of claim 3, wherein said computing platform comprises; a data base to store at least the first signal, second signal, and third signal;a clock to control the information stored in the database;output for sharing information with external device;a set of instructions for comparing a first microprocessor's signal with a pre-determined value;and an stimulus generating element to generate a stimulus. 6. The apparatus of claim 5, wherein said stimulus is selected from a group of audible stimulus. 7. The apparatus of claim 5, wherein said stimulus is selected from a group of vibration stimulus. 8. The apparatus of claim 5, wherein said means for comparing the first microprocessor's signal comprises a second microprocessor. 9. The apparatus of claim 5, wherein said output for sharing information with external device comprises means for direct communication. 10. The apparatus of claim 5, wherein said output for sharing information with external device comprises means for wireless communication. 11. The apparatus of claim 5, wherein said output for sharing information with external device comprises means for wireless communication a data storage device. 12. Learning device for the control of the posture comprising: multiple inertia measurement units for determining angles and orientations;means for storing data from the inertia measurement units;at least one integrated circuit;and a support structure for receiving the inertia measurement units, wherein said posture device structure comprises attaching structure for holding the inertia measurement units at particular body parts;and wherein each inertia measurement unit comprises at least two different sensors use for motion determination. 13. The learning device of claim 12, wherein each inertia measuring unit comprises a first microprocessor receiving a first signal from an accelerometer sensor and a second signal generated from the gyroscope ... |  | A61B005/11 A61B005/00
US08986655 | B2 | 2015-03-24 | Compositions, devices, and methods related to prostate-specific membrane antigen | 2010-05-19 | PSMA ligands, compositions, and methods therefore are disclosed where the ligand is a peptide having the sequence X1X2CVEVX3QNSCX4X5 where X1-X5 are independently a natural or non-natural amino acid or a peptide having the sequence CALCEFLG [SEQ ID NO: 1]. Especially preferred aspects include diagnostic reagents for detection and/or quantification of PSMA in a sample, therapeutic reagents, and diagnostic imaging reagents. | 1. A recombinantly produced or synthetically produced PSMA binding reagent comprising a PSMA binding peptide having the sequence X1X2CVEVX3QNSCX4X5 [SEQ ID NO: 2], wherein X1 to X5 are independently a natural amino acid or a non-natural amino acid, or having the sequence CALCEFLG [SEQ ID NO: 1] covalently linked either directly or indirectly to one or more moieties selected from the group consisting of an imaging contrast agent, an enzyme, a toxin, a detectable label, a protecting group, a therapeutic moiety, and a solid phase. 2. The recombinantly produced or synthetically produced PSMA binding reagent of claim 1 comprising a peptide having the sequence selected from the group consisting of CALCEFLG [SEQ ID NO: 1], LDCVEVFQNSCDW [SEQ ID NO: 3], SECVEVFQNSCDW [SEQ ID NO: 4], SDCVEVFQNSCDW [SEQ ID NO: 5], LECVEVYQNSCEW [SEQ ID NO: 6], SECVEVFQNSCEL [SEQ ID NO: 7], and SDCVEVYQNSCDW [SEQ ID NO: 8]. 3. The recombinantly produced or synthetically produced PSMA binding reagent of claim 1 wherein X1 is an amino acid with a linear side chain, wherein X2 and X4 are independently an amino acid with a charged side chain, wherein X3 is an amino acid with an aromatic moiety the side chain, and wherein X5 is an amino acid with a non-polar and a hydrophobic side chain. 4. The recombinantly produced or synthetically produced PSMA binding reagent of claim 1 wherein X1 is an amino acid with a linear and uncharged side chain, wherein X2 and X4 are independently an amino acid with a polar and charged side chain, wherein X3 is an amino acid with an aromatic and uncharged moiety in the side chain, and wherein X5 is an amino acid with a non-polar and hydrophobic side chain. 5. The recombinantly produced or synthetically produced PSMA binding reagent of claim 1 wherein X1 is serine or leucine, wherein X2 and X4 are independently aspartic acid or glutamic acid, wherein X3 is phenylalanine or tyrosine, and wherein X5 is leucine or tryptophan. 6. The recombinantly produced or synthetically produced PSMA binding reagent according to claim 1, wherein the label is selected from the group consisting of an isotope label, a chemiluminescent label, a fluorescent label, an imaging contrast label, an ultrasound detectable label, and an affinity label. 7. The recombinantly produced or synthetically produced PSMA binding reagent according to claim 1, further comprising a protease recognition site between the peptide having the sequence X1X2CVEVX3QNSCX4X5 [SEQ ID NO: 2] or the sequence CALCEFLG [SEQ ID NO: 1] and a peptide affinity marker or a peptide detection marker. 8. The recombinantly produced or synthetically produced PSMA binding reagent according to claim 1, wherein the solid phase is selected from the group consisting of a wall of a fluid container, a synthetic insoluble particle, a liposome, a filter membrane, an addressable array, a virus electrode, a surface plasmon resonance chip, and a colored bead. 9. A method of imaging cells or tissue expressing PSMA in a sub... | The Regents of the University of California | A61B005/00 G01N033/50 A61K038/08 A61K038/10 H01M004/66 H01M004/72 H01M004/73 H01M010/18 H01M004/68
US08979535 | B2 | 2015-03-17 | Compositions for infiltration and/or sealing of hard tooth tissue and corresponding methods | 2012-10-04 | A method for infiltration and/or sealing of hard tooth tissue and for detection of caries in the infiltrated region or under the seal by means of fluorescence, is described. The method includes applying a composition comprising a filler system consisting of or comprising inorganic filler particles surface-modified by means of organic structural elements, wherein the organic structural elements can be reacted with an organic binder system to form covalent bonds, wherein the filler particles of the composition have an average particle size in the range between 1 nm and 150 nm, and an organic binder system comprising one or more polymerizable monomers, wherein the filler system is dispersed in the organic binder system (b). The infiltrated or sealed surface of the hard tooth tissue is then irradiated with excitation radiation which causes emission of fluorescence radiation. The fluorescence radiation data is recorded and used to detect curies. | 1. A method for treatment of hard tooth tissue, comprising: (A) infiltration and sealing of hard tooth tissue with a composition comprising: (a) a filler system comprising inorganic filler particles surface-modified by means of organic structural elements, wherein the organic structural elements is reactable with an organic binder system to form covalent bonds, wherein the filler particles of the composition have an average particle size in the range between 1 nm and 150 nm,(b) an organic binder system comprising one or more polymerizable monomers, wherein the filler system (a) is dispersed in the organic binder system (b), wherein step (A) comprises curing said composition; and(B) detecting caries in the infiltrated region of the hard tooth tissue or under the seal of the hard tooth tissue by means of fluorescence, and/or(C) determining changes in the condition of the seal of the hard tooth tissue by means of fluorescence, wherein step (B) and/or step (C) occur after step (A),wherein the cured composition results in a sealing material which, at a layer thickness of 1 mm, has a transmission of 70% or more for perpendicularly incident radiation, wherein(a) the transmission is determined in the entire wavelength spectrum of visual light, and/or(b) the transmission is determined at a wavelength of 500 nm. 2. The method according to claim 1, wherein step (B) and/or step (C) comprise: irradiation of the infiltrated or sealed surface of the hard tooth tissue with excitation radiation which causes emission of fluorescence radiation,recording of the corresponding fluorescence radiation data. 3. The method according to claim 1, further comprising: comparing fluorescence radiation data recorded with reference data obtained from healthy teeth. 4. The method according to claim 1, wherein one, several, or all of the one or more polymerizable monomers comprise at least one structural element Z which independently of any further structural elements Z is chosen from the group consisting of —O—(C═O)—CH═CH2, —O—(C═O)—C(CH3)═CH2, —(C═O)—CH═CH2, —(C═O)—C(CH3)═CH2, —CH═CH2, —C(CH3)═CH2 and —O—CH═CH2. 5. The method according to claim 1, wherein the composition comprises no Bis-GMA. 6. The method according to claim 1, wherein the composition comprises no compound having a bisphenol A structural element. 7. The method according to claim 1, wherein one, several, or all of the one or more polymerizable monomers are polymerizable by means of free radicals or without free radicals. 8. The method according to claim 1, wherein the organic structural elements is reactable with the monomers, to form covalent bonds, by means of free radicals or without free radicals. 9. The method according to claim 1, wherein the cured composition to results in a sealing material which has a flexural strength of more than 80 MPa. 10. The method according to claim 1, wherein the cured composition results in a sealing material which has an abrasion of less than 80 μm after 200,000 cycles... | VOCO GmbH | A61C005/00 A61C001/00 A61C003/00 A61B005/00 A61K006/00
US08971995 | B2 | 2015-03-03 | Blood vessel sizing device | 2012-03-22 | Medical devices and methods for determining the size of blood vessels are disclosed. In an embodiment, a blood vessel sizing device includes a marker configured for placement on the skin of a patient. The marker defines a substantially circular shape and includes a plurality of radiopaque substantially concentric circles. In an embodiment, a blood vessel sizing method includes placing a marker having a plurality of substantially concentric circles on the skin of a patient, imaging a blood vessel of the patient and the marker, and comparing the imaged blood vessel to the imaged circles to determine the blood vessel size. | 1. A blood vessel sizing device comprising: a marker structure configured for placement on the skin of a patient, and further comprising: a plurality of concentric circle shapes; anda plurality of distinct geometric shape symbols,wherein a selected concentric circle shape, from the plurality of circle shapes, has a first thickness in visible light between an inside diameter and an outside diameter, and the first thickness comprises a radiopaque material at the inside diameter and a radiolucent material at the outside diameter such that the selected concentric circle shape has a second thickness, less than the first thickness, when viewed in an X-ray image,wherein a selected distinct geometric shape symbol, from the plurality of distinct geometric shape symbols, intersects the selected concentric circle shape, andwherein the selected distinct geometric shape represents a diameter of the selected concentric circle shape that it intersects. 2. The blood vessel sizing device of claim 1, wherein the marker structure further comprises: an adhesive for adhering the marker to the skin of the patient. 3. The blood vessel sizing device of claim 1, wherein the plurality of distinct geometric shape symbols comprise a triangle, a circle, a square and a pentagon. 4. The blood vessel sizing device of claim 1, wherein the plurality of distinct geometric shape symbols are numbers. 5. The blood vessel sizing device of claim 1, wherein the diameters of the plurality of concentric circle shapes range from about 2 mm to about 20 mm. 6. The blood vessel sizing device of claim 1, wherein there are at least four concentric circle shapes, which have diameters of about 4 mm, 6 mm, 8 mm, and 10 mm, respectively. 7. The blood vessel sizing device of claim 1, wherein there are at least four concentric circle shapes, which have diameters of about 14 mm, 16 mm, 18 mm, and 20 mm, respectively. 8. The blood vessel sizing device of claim 1, wherein the shape the marker structure defines is substantially circular. 9. A blood vessel sizing device comprising: an adhesive marker structure configured for placement on the skin of a patient, the marker structure further comprising: a plurality of substantially concentric circle shapes; anda plurality of distinct geometric shape symbols,wherein a selected concentric circle shape, from the plurality of substantially concentric circle shapes, has a first thickness in visible light between an inside diameter and an outside diameter, and the first thickness comprises a radiopaque material at the inside diameter and a radiolucent material at the outside diameter such that the selected concentric circle shape has a second thickness, less than the first thickness, when viewed in an X-ray image,wherein a selected distinct geometric shape symbol, from the plurality of distinct geometric shape symbols, intersects the selected concentric circle shape, andwherein the selected distinct geometric shape represents a diameter of the selected con... | Sizer LLC | A61B005/05
US08986288 | B2 | 2015-03-24 | Medical system | 2013-07-10 | A high-frequency output apparatus and an ultrasound output apparatus, which are medical apparatuses, each has a CPU, a communication circuit and a speaker. Each CPU transmits, when an output volume level of a sound outputted from its own speaker is changed, information about the changed output volume level to the other medical apparatus from the communication circuit, and controls output volume of the sound outputted from its own speaker on the basis of output volume information about a sound outputted of the speaker of the other apparatus, which has been received in the communication circuit. | 1. A medical system comprising a first medical apparatus and a second medical apparatus, the medical system comprising: a first output state detecting section provided for the first medical apparatus, the first output state detecting section including a first error detecting section detecting an error of the first medical apparatus and detecting a first output state about a first output;a first sound outputting section provided for the first medical apparatus, the first sound outputting section outputting a first sound corresponding to the first output state detected by the first output state detecting section;a first output volume information transmitting section provided for the first medical apparatus, the first output volume information transmitting section transmitting first output volume information about the first sound to the second medical apparatus;a first error transmitting section provided for the first medical apparatus, the first error transmitting section transmitting a first error signal based on a detection by the first error detecting section;a second output state detecting section provided for the second medical apparatus, the second output state detecting section detecting a second output state about a second output;a second sound outputting section provided for the second medical apparatus, the second sound outputting section outputting a second sound corresponding to the second output state detected by the second output state detecting section;a first output volume information receiving section provided for the second medical apparatus, the first output volume information receiving section receiving the first output volume information and the first error signal;a first sound output controlling section setting a reference volume of the second sound to be outputted at the second sound output and controlling an output of the second sound to be outputted from the second sound outputting section, based on the first output volume information, in accordance with the second output state detected by the second output state detecting section; anda first output volume adjusting section provided for the first sound output controlling section, the first output volume adjusting section making a setting for lowering the reference volume of the second sound on the basis of the first error signal. 2. The medical system according to claim 1, wherein the first output volume adjusting section adjusts volume of the second sound so that the reference volume of the second sound is at a lower level than a level of the sound indicating the error occurrence in the apparatus from the first sound outputting section. 3. The medical system according to claim 1, wherein the first sound output controlling section sets the reference volume of the second sound outputted at the second sound output so that the reference volume corresponds to volume of the first sound, on the basis of the output volume information. 4. The medical system according to claim 1,... | Olympus Medical Systems Corp. | H03G003/20 A61B018/00 A61B005/0402 A61B005/04
US08971978 | B2 | 2015-03-03 | Contact lens with integrated pulse oximeter | 2012-08-21 | Apparatus, systems and methods employing a contact lens having a pulse oximetry sensor to detect information indicative of a blood oxygen content and/or pulse rate of a wearer of the contact lens, are provided. In some aspects, a contact lens includes a substrate that forms at least part of a body of the contact lens and a pulse oximetry sensor located on or within the substrate that detects information associated with at least one of blood oxygen content or a pulse rate of a wearer of the contact lens. The pulse oximetry sensor comprises one or more light emitting diodes that illuminate a blood vessel of at least one of a region of an eye or an eyelid and a detector that receives light reflected from the blood vessel and generates the information. | 1. A contact lens, comprising: a substrate that forms at least part of a body of the contact lens; anda pulse oximetry sensor located on or within the substrate configured to detect information associated with at least one of a blood oxygen content or a pulse rate of a wearer of the contact lens, the pulse oximetry sensor comprising: one or more light emitting diodes configured to illuminate a blood vessel of a region of an eyelid; anda detector configured to receive light reflected from the blood vessel of the eyelid, receive environmental light transmitted through the blood vessel of the eyelid, and generate the information based, at least in part, on the reflected light and the transmitted light;the contact lens configured to maintain an orientation when worn on an eye, such that the one or more light emitting diodes and the detector are covered by the eyelid when the eye is open. 2. The contact lens of claim 1, wherein the information includes a signal indicating an amount of light reflected from the blood vessel in response to illumination of the blood vessel by the one or more light emitting diodes. 3. The contact lens of claim 1, wherein the one or more light emitting diodes are configured to illuminate the blood vessel over a period of time as the blood vessel expands and contracts, and wherein the information includes a signal indicating time variance in an amount of light received from the blood vessel, in response to illumination of the blood vessel by the one or more light emitting diodes, between blood vessel expansion and contraction. 4. The contact lens of claim 1, wherein the information includes a signal indicating an amount of light transmitted through the blood vessel of the eyelid. 5. The contact lens of claim 1, wherein at least one of the one or more light emitting diodes are configured to emit infrared light. 6. The contact lens of claim 1, wherein the one or more light emitting diodes include a first diode that is configured to emit infrared light and a second diode that is configured to emit red light. 7. The contact lens of claim 1, further comprising: a circuit disposed on or within the substrate configured to receive the information associated with the at least one of the blood oxygen content or the pulse rate; anda transceiver configured to transmit the information. 8. The contact lens of claim 7, wherein the pulse oximetry sensor is configured to detect the information in response to a request from a device external to the contact lens and wherein the transceiver is configured to receive the request and transmit the information in response to the request. 9. The contact lens of claim 8, wherein the transceiver is configured to transmit a message indicating at least one of the blood oxygen content or the pulse rate of the wearer of the contact lens in response to a determination that the blood oxygen content or the pulse rate is outside a predetermined range. 10. The contact lens of claim 7, further comprisin... | Google Inc. | A61B005/1455 A61B005/02
US08990054 | B1 | 2015-03-24 | System and method for determining and training a peak performance state | 2012-03-02 | A system and method for determining a peak performance state by coherency of input signals from a test subject. The system includes two sensors for receiving separate input signals from a test subject. The system also includes a processor that is in communication with the sensors. The system further includes a memory that stores baseline data and is connected to the processor. The method includes the steps of receiving input signals from two sensors, communicating the input signals to a processor, analyzing the input signals with the processor as a function of a nonlinear relationship to determine coherency, and comparing the coherency data to baseline data stored in the memory to determine the presence of a peak performance state. | 1. A system for determining a peak performance cognitive state of a test subject by coherency of input signals therefrom comprising: a plurality of sensors, said sensors configured to receive a separate input signal from said test subject during performance of an activity, at least one of said sensors configured to receive cognitive input,a processor, said sensors communicating with said processor,a memory, said memory connected to said processor,an algorithm, said algorithm stored in said memory, andbaseline data derived from said test subject during a prior successful completion of the activity and before a comparison with the input signals, said baseline data stored in said memory,whereby said input signals delivered from said sensors to said processor are analyzed by said algorithm as a function of a nonlinear relationship for determining coherency thereof and comparison to said baseline data for predictive determination of the peak performance cognitive state of said test subject before a repeated performance of the activity. 2. The system of claim 1 wherein said algorithm comprises a manifold learning algorithm and a support vector machine algorithm for determining input signal coherency. 3. The system of claim 2 wherein said baseline data is determined by a Hidden Markov model defined as λ={A,B,Π}. 4. The system of claim 1 further comprising a feedback mechanism, said feedback mechanism controlled by said algorithm, for notifying said test subject of the current peak performance state. 5. The system of claim 4 further comprising an exterior sensor, a measurement window, said measurement window defined as a period of time for input signal reception by said sensors, said exterior sensor for determining duration of said measurement window and separate from said sensors for receiving input signals. 6. The system of claim 5 further comprising an additional plurality of sensors for receiving input signals placed proximally the head, heart, and feet of a user. 7. A method for determining a peak performance cognitive state of a test subject by coherency of input signals therefrom during performance of an activity comprising the steps of: receiving separate input signals by a plurality of sensors, at least one of said sensors configured to receive cognitive input;communicating the input signals from the sensors to a processor;analyzing the input signals by the processor with an algorithm as a function of a nonlinear relationship for determining coherency thereof; andcomparing the coherency to baseline data derived from the test subject during a prior successful completion of the activity and before a comparison with the input signals and stored in a memory connected to the processor to predictively determine the presence of a peak performance cognitive state in the test subject before a repeated performance of the activity. 8. The method of claim 7 wherein analyzing the input signals with an algorithm further includes the step of providing a... | - | A61B005/0482 A61B005/00 A63B069/00 A63B069/36 G09B019/00 G06F019/00
US08972022 | B2 | 2015-03-03 | Methods and apparatus for controlling neurostimulation using evoked responses | 2011-06-09 | A neurostimulation system provides for capture verification and stimulation intensity adjustment to ensure effectiveness of vagus nerve stimulation in modulating one or more target functions in a patient. In various embodiments, stimulation is applied to the vagus nerve, and evoked responses are detected to verify that the stimulation captures the vagus nerve and to adjust one or more stimulation parameters that control the stimulation intensity. | 1. A system for delivering neurostimulation to a body having a nerve including A-fibers and B-fibers each corresponding to one type of nerve fibers, the system comprising: a stimulation output circuit configured to deliver neurostimulation pulses to the nerve;a neural sensing circuit configured to sense a neural signal representative of neural activities in the nerve including evoked neural responses each evoked by one of the neurostimulation pulses; andan evoked neural response detection circuit configured to detection the evoked neural responses using the neural signal, the evoked neural response detection circuit including: a detection timer configured to time a delay interval, first detection window, and a second detection window in response to delivery of one of the neurostimulation pulses, the delay interval starting upon the delivery of the one of the stimulation pulses, the first detection window starting upon expiration of the delay interval, the second detection window starting upon expiration of the first detection window; anda comparator configured to detect an evoked A-fiber response of the evoked neural responses by comparing the sensed neural signal to a first detection threshold during the first detection window and detect an evoked B-fiber response of the evoked neural responses by comparing the sensed neural signal to a second detection threshold during the second detection window. 2. The system of claim 1, wherein the evoked neural response detection circuit is configured to generate one or more response signals representative of the detected evoked neural responses, and further comprising a control circuit configured to control the delivery of the neurostimulation pulses using the one or more response signals. 3. The system of claim 2, wherein the evoked neural response detection circuit comprises a measurement module configured to measure the one or more characteristic parameters of the evoked responses and is configured to generate a signal representative of the one or more characteristic parameters. 4. The system of claim 3, wherein the measurement nodule is configured to measure the one or more characteristic parameters including one or more of: amplitude of the evoked A-fiber response including a peak amplitude of the sensed neural signal during the first detection window;width of the evoked A-fiber response including a time interval during which the amplitude of the sensed neural signal exceeds the first detection threshold during the first detection window;amplitude of the evoked B-fiber response including a peak amplitude of the sensed neural signal during the second detection window; andwidth of the evoked B-fiber response including a time interval during which the amplitude of the sensed neural signal exceeds the second detection threshold during the second detection window. 5. The system of claim 3, wherein the measurement module is configured to trend the measured one or more characteristic parameters. 6. The ... | Cardiac Pacemakers, Inc. | A61N001/00 A61B005/04 A61N001/36 A61B005/00
US08985106 | B2 | 2015-03-24 | Methods and devices for the detection of hypopnoea | 2010-05-17 | Automated methods provide hypopnea detection for determining a hypopnea event and/or a severity of a hypopnea event. In some embodiments, a calculated short-term variance of a measured respiratory flow signal are compared to first and second proportions of a calculated long-term variance of the measured flow signal. A detection of the hypopnea may be indicated if the first measure falls below and does not exceed a range of the first and second proportions during a first time period. In some embodiments, a hypopnea severity measure is determined by automated measuring of an area bounded by first and second crossings of a short-term measure of ventilation and a proportion of a long-term measure. The detection methodologies may be implemented for data analysis by a specific purpose computer, a detection device that measures a respiratory airflow or a respiratory treatment apparatus that provides a respiratory treatment regime based on the detected hypopneas. | 1. A hypopnea detection apparatus comprising: a controller having at least one processor to access data representing a measured flow of breathable gas, the controller being further configured to: determine a first measure from the flow data, the measure representing a short-term ventilation;determine a second measure from the flow data, the measure representing a long-term ventilation;compare the first measure with first and second proportions of the second measure; andindicate a detection of the hypopnea based on the comparing if the first measure is below the first proportion at a start and an end of a first time period, while remaining below the second proportion throughout the first time period. 2. The apparatus of claim 1 wherein the first proportion is less than the second proportion and wherein the controller is further configured to indicate a detection of a hypopnea if the first measure does not exceed the first proportion during the first time period. 3. The apparatus of claim 1 wherein the first proportion is less than the second proportion and wherein the controller is further configured to indicate a detection of a hypopnea if the first measure exceeds the first proportion but does not exceed the second proportion during the first time period. 4. The apparatus of claim 1 wherein the controller is further configured to detect a measure of flow limitation from the data and wherein the indicating the detection of the hypopnea is further based on the measure of flow limitation being indicative of obstruction. 5. The apparatus of claim 1 wherein the comparing of the first measure and the first proportion represents a determination of whether an RMS value calculated from approximately ten to fifteen seconds of respiratory flow data falls below a threshold of approximately fifty percent of an RMS value calculated from approximately fifty to seventy seconds of respiratory flow data and wherein the first period of time is approximately three to eight seconds. 6. The apparatus of claim 1 wherein the comparing of the first measure and the second proportion represents a determination of whether an RMS value calculated from approximately ten to fifteen seconds of respiratory flow data is below a threshold of approximately seventy five percent of an RMS value calculated from approximately fifty to seventy seconds of respiratory flow data. 7. The apparatus of claim 6 wherein the comparing of the first measure and the first proportion represents a determination of whether an RMS value calculated from approximately ten to fifteen seconds of respiratory flow data falls below a threshold of approximately fifty percent of an RMS value calculated from approximately fifty to seventy seconds of respiratory flow data and wherein the first period of time is approximately three to eight seconds. 8. The apparatus of claim 1 wherein the controller is further configured to impede a further detection of a hypopnea until the first measure exceeds the second... | ResMed Limited | A61M016/00 A62B007/00 A61B005/087 A61B005/00
US08979754 | B2 | 2015-03-17 | Interactive system and method for neuromotor functioning assessment and training | 2007-08-09 | The present invention discloses an interactive system for neuromotor functioning assessment and training of a subject, using rhythmic-based techniques. The system may include an acquisition unit and an analysis unit connected by communication means. The acquisition unit may include measuring devices and may enable producing rhythmic aural and/or visual indications and measuring the subject's performing of actions under the produced rhythms. The actions may be carried out according to predefined exercises using the measuring devices. The analysis unit may include a software application that allows receiving, storing, displaying and analyzing of acquisition data arriving from the acquisition unit. At least one of the measuring devices may be a graphic-tool such as, for example, a digital pen connected to a receiver, enabling to measure the subject's lifting of the hand while performing graphical actions such as writing. | 1. An interactive system for neuromotor functioning assessment and training of a subject, using rhythmic-based techniques, said system comprising: at least one rhythmus indicator device, operable to produce rhythmic indication of a rhythmus;at least one measuring device operable to measure subject's performing of actions using said measuring device; wherein the at least one measuring device is a graphic tool that enables sensing the subject's hand movements when the subject uses the graphic tool for performing graphic actions selected from a group consisting of:writing, drawing, copying of predefined shapes, and copying written text; a processor configured as a timing unit operable to measure shifts between the rhythmus produced by a rhythmus producer and timing in which the subject has performed the actions that comprise the graphic actions;an analysis unit comprising at least one computing device, operable to analyze acquisition data at least by comparing acquisition data pertaining to the measured shifts with stored reference associated data, wherein results of the analysis are results relating to the subject's neuromotor functioning; anda display unit, operable to display results of said analysis. 2. The system of claim 1, wherein the at least one rhythmus indicator device comprises visual indicators operable to produce visual indications according to the rhythmus. 3. The system of claim 2, further comprising a keyboard comprising multiple keys, wherein the at least one measuring device is a plurality of measuring devices, at least one of the plurality of measuring devices is operable to measure using said measuring device subject's performing of pressing fingers over specific keys of the keyboard according to the visual indications manifested through the visual indicators. 4. The system of claim 3, wherein at least one of the plurality of measuring devices is operable to measure using said measuring device subject's performing of pressing specific fingers over specific keys of the keyboard according to the visual indications manifested through the visual indicators. 5. The system of claim 2, wherein the timing unit is operable to measure shifts between different rhythmuses produced by both aural and visual rhythmic indications and timing in which the subject has performed at least some of the actions. 6. The system of claim 1, comprising at least one acquisition box remotely coupled to the analysis unit, wherein said acquisition box comprises: the at least one rhythmus indicator device, the at least one rhythmus indicator device comprising at least one visual indicator and a speaker operable to produce aural rhythmic indications;at least one keypad comprising multiple keys; andinput and output portals. 7. The system of claim 6 further comprising a user usable tuner operable to participate in controlling, by the user of the rhythmus, the aural and visual indications. 8. The system of claim 6 wherein said keypad enables measuring the su... | FITS—Functional Interactive Timing System Ltd. | A61B005/00 A61B005/16 A61B005/103 A61B005/11 G09B023/28
US08983592 | B2 | 2015-03-17 | Monitoring fluid in a subject using an electrode configuration providing negative sensitivity regions | 2009-11-19 | An amount of fluid in a thoracic or other region of a subject may be monitored by internally injecting an electrical energy stimulus (e.g., constant voltage source) through the region, detecting voltage resulting from the electrical energy stimulus, and calculating a fluid volume indicative signal. The injected energy stimulus creates a first lead field. The responsive voltage is detected using an electrode configuration that defines a second lead field, which is arranged in a negative sensitivity configuration with respect to the first lead field at the region being monitored. | 1. A system to monitor fluid in a region of interest of a subject, the system comprising: a test electrical energy delivery circuit configured to deliver a test stimulus between a first electrode at a first originating location and a second electrode at a first terminating location, the test electrical energy delivery circuit configured to create a first lead field between the first and second electrodes;a responsive voltage sensing circuit configured to receive a responsive voltage between a third electrode at a second originating location and a fourth electrode at a second terminating location, the third and fourth electrodes configured to receive the responsive voltage between the second originating location and the second terminating location, the responsive voltage sensing circuit configured to create a second lead field between the third and fourth electrodes; anda control circuit configured to: control delivery of the test stimulus by the test electrical energy delivery circuit;receive information about the responsive voltage from the responsive voltage sensing circuit; anddetermine a fluid indication based on an increase in the responsive voltage relative to the test stimulus being correlated to an increase in fluid in the region of interest when the first, second, third, and fourth electrodes are configured in a negative sensitivity configuration, with the first and second lead fields having opposing field directions in the region of interest. 2. The system of claim 1, further including the first, second, third, and fourth electrodes. 3. The system of claim 2, wherein the first electrode is configured for location at a left pectoral region of a thorax of the subject, the second electrode is configured for location at a right ventricle of a heart of the subject, the third electrode is configured for location at a left ventricle of the heart of the subject, and the fourth electrode is configured for location at the right ventricle of the heart of the subject. 4. The system of claim 2, wherein the region of interest is located between the first originating location and the second originating location. 5. The system of claim 1, including a memory circuit configured to store the received responsive voltage. 6. The system of claim 1, including a comparator circuit adapted to determine a specified fluid status event based on a comparison of the responsive voltage to a specified threshold value. 7. The system of claim 1, wherein the control circuit is configured to provide a non-impedance signal indicative of fluid status in the region of interest of the subject using the received responsive voltage. 8. The system of claim 1, wherein the test stimulus includes a constant test voltage. 9. The system of claim 1, wherein the region of interest of the subject includes a left lung region of the subject. 10. The system of claim 1, wherein the control circuit is configured to determine the increase in fluid in the region of interest solely usi... | Cardiac Pacemakers, Inc. | A61B005/05 A61B005/053 A61B005/00
US08983583 | B2 | 2015-03-17 | Cardiac event monitoring system | 2006-10-18 | A cardiac event monitoring system includes a base unit including a base connector, a wearable electrode system, and a plug-in adapter. The wearable electrode system includes a cable, an electrode at one end of the cable, and a cable connector at the other end of the cable. The cable connector is configured to plug into the base connector. The plug-in adapter includes electrodes and an adapter connector that is configured to plug into the base connector. | 1. A cardiac event monitoring kit comprising: a base unit including a base connector;a wearable electrode system including a cable, an electrode at one end of the cable, and a cable connector at the other end of the cable, the cable connector being configured to plug into and be removed from the base connector; anda plug-in adapter comprising: a housing that includes at least two electrodes on an outer surface of the housing, wherein the at least two electrodes detect a signal from a patient's heart when one of the at least two electrodes is contacted by a finger of the patient's right hand while another of the at least two electrodes is simultaneously contacted by a finger of the patient's left hand, andan adapter connector formed on the housing, the adapter connector configured to plug into and to be removed from the base connector included in the base unit, and the adapter connector having an identifier that is configured to identify the plug-in adapter to the base unit when the plug-in adapter is connected to the base unit,wherein the base connector included in the base unit is configured to interchangeably receive the cable connector of the wearable electrode system or the adapter connector formed on the housing. 2. The cardiac event monitoring kit of claim 1 wherein the plug-in adapter comprises two electrodes. 3. The cardiac event monitoring kit of claim 1 wherein the electrodes of the plug-in adapter are each sized to receive a finger. 4. The cardiac event monitoring kit of claim 1 wherein the electrode of the wearable electrode system is configured to be attached to the patient's skin. 5. The cardiac event monitoring kit of claim 1 wherein the base unit comprises a controller that is configured to operate in an auto capture mode. 6. The cardiac event monitoring kit of claim 1 wherein the base unit comprises a speaker for transmitting data recorded from the plug-in adapter or the wearable electrode system. 7. The cardiac event monitoring kit of claim 1 wherein the base unit comprises memory for storing data recorded from the plug-in adapter or the wearable electrode system. 8. The cardiac event monitoring kit of claim 1 wherein the base unit comprises a display. 9. The cardiac event monitoring kit of claim 1 wherein the base unit comprises one or more input devices. 10. The cardiac event monitoring kit of claim 1 wherein the base unit comprises a controller that is configured to operate in a manual mode. 11. The system of claim 1, wherein the identifier is formed from a resistance that is internal to the adapter and has a resistance value that uniquely identifies the plug-in adapter. 12. A cardiac event monitoring kit comprising: a base unit including a base connector; anda plug-in adapter comprising: a housing including at least two electrodes on an outer surface of the housing, wherein the electrodes detect a signal from a patient's heart when one of the at least two electrodes is contacted by a finger of the patient's right ... | Medicomp, Inc. | A61B005/04 A61B005/0408 A61B005/024 A61B005/0404 A61B005/0432
US08989874 | B2 | 2015-03-24 | Bioelectrode | 2010-01-08 | A bioelectrode comprising: a skin-side, electrically conducting adhesive layer anda flexible electrical connecting cable which in an electrically insulating cable sheath includes at least one electrical conductor,wherein fitted at the electrode-side end of the connecting cable is a preassembled electrical conducting element electrically connected to the electrical conductor of the connecting cable, wherein the preassembled electrical conducting element is electrically connected in the installed condition to the skin-side, electrically conducting adhesive layer. | 1. A bioelectrode comprising: a flexible electrical connecting cable in an electrically insulating cable sheath, the flexible electrical connecting cable comprising an electrical conductor braid whose individual wires are fanned open;an electrical conduction element fitted at an electrode-side end of the flexible electrical connecting cable, wherein the electrical conduction element is in direct contact with and electrically connected to the flexible electrical connecting cable; andan electrically conductive adhesive layer configured to be attached to a skin of a patient, wherein the electrical conduction element, in an installed condition, is attached and electrically connected to the electrically conductive adhesive layer. 2. The bioelectrode of claim 1, wherein the electrical conduction element is formed from an electrically conductive layer. 3. The bioelectrode of claim 2, wherein the electrically conductive layer comprises an electrically conductive thermoplastic material. 4. The bioelectrode of claim 1, wherein the electrical conduction element is connected to the flexible electrical connecting cable by way of an electrically conductive lacquer layer. 5. The bioelectrode of claim 4, wherein one of the electrical conduction element and the electrical conductor is provided with an electrically conductive lacquer layer, and the electrical conductor is placed on the electrical conduction element so that the electrical conductor is connected to the electrical conduction element by drying of the lacquer layer. 6. The bioelectrode of claim 1, wherein the electrical conduction element is in a form of a film comprising a binding agent, and wherein the flexible electrical connecting cable is connected to the electrical conduction element by the binding agent. 7. The bioelectrode of claim 6, wherein the electrical conducting element comprises a film bearing a binding agent and solubilised by a solvent, and wherein the electrical conductor is placed on a solubilized region of the film so that the electrical conductor is connected to the electrical conduction element by drying of the binding agent. 8. The bioelectrode of claim 1, wherein the flexible electrical connecting cable is welded to a thermoplastic electrically conductive layer, and wherein the thermoplastic electrically conductive layer forms part of the electrical conduction element. 9. The bioelectrode of claim 1, wherein the flexible electrical connecting cable comprises an electrical conductor within an electrically insulating cable sheath, and wherein the electrode-side end is stripped so that the electrical conductor is exposed over a length between 0.5 cm and 5 cm to form a stripped conductor region, and wherein the electrical conduction element is connected to the stripped conductor region and also to the electrically insulating cable sheath. 10. The bioelectrode of claim 1, wherein the electrical conduction element is welded to an electrically conductive thermoplastic intermed... | Leonh.Lang | A61N001/05 A61B005/0408 A61N001/04
US08977345 | B2 | 2015-03-10 | Monitoring urodynamics by trans-vaginal NIRS | 2008-11-05 | The invention relate to the demonstration herein that it is feasible to use a transvaginal NIRS probe to interrogate functioning urological tissues, such as the urethral sphincter, the bladder detrusor muscle, and pelvic floor musculature, to obtain clinically relevant information. The present invention accordingly provides methods and devices for transvaginal monitoring or imaging of the urological tissues, such as the urethral sphincter and/or the bladder, and/or pelvic floor musculature, using NIRS. | 1. A device for use in non-invasive monitoring of con action of at least one selected muscle from within a vaginal lumen of a subject, comprising: an elongate probe body configured for placement in the vaginal lumen, the probe body having a generally smooth external surface and is sized and shaped such that at least a portion of said external surface is configured for placement against a wall of the vaginal lumen apposing the at least one selected muscle, wherein said portion of the external surface defines at least one region of the probe body that is composed of a material that is generally transparent to near infrared (NIR) light to permit NIR light to pass through the probe body;means for emitting NIR light housed within the probe body and positioned for emitting the NIR light through the at least one region of the probe body that is composed of said material, wherein the emitting means comprises a NIR light source or is connected by a light guide to an interface configured to be operably connected to an external NIR light source; andmeans for collecting NIR light housed within the probe body and positioned for receiving NIR light that enters the probe body through the at least one region of the probe body that is composed of said material and which is spaced apart from the means for emitting by a distance of about 1 to about 3 cm, wherein the collecting means comprises a NIR light detector or is connected by a light guide to an interface configured to be operably connected to an external NIR light detector. 2. The device of claim 1, wherein the distance is about 1, about 1.5 or about 2 cm. 3. The device of claim 1, wherein distance is about 2 cm. 4. The device of claim 1, wherein the means for emitting and collecting are located along a longitudinal side of the probe body. 5. The device of claim 4, further comprising a handle connected to the probe body that is configured to be outside the vaginal lumen when the device is in use and wherein the handle is at an angle to the probe body that is aligned with the means for emitting and collecting. 6. The device of claim 1, comprising two of said means for collecting, wherein the means for emitting is positioned between the two means for collecting. 7. The device of claim 6, wherein the means for collecting are independently spaced apart from the means for emitting by about 1, about 1.5 or about 2 cm. 8. The device of claim 6, wherein the means for emitting and collecting are located along a longitudinal side of the probe body and wherein the means for collecting are each spaced apart from the means for emitting by about 2 cm. 9. The device of claim 1, further comprising a handle connected to the probe body that is configured to be outside the vaginal lumen when the device is in use. 10. A near infrared (NIR) spectrophotometric system for non-invasive monitoring of contraction of at least one selected muscle from within a vaginal lumen of a subject, the system comprising: an elongate prob... | - | A61B005/00 A61B005/20
US08989866 | B2 | 2015-03-24 | System and methods for assessing the neuromuscular pathway prior to nerve testing | 2013-09-17 | The present invention involves a system and methods for assessing the state of the neuromuscular pathway to ensure further nerve tests aimed at detecting at least one of a breach in a pedicle wall, nerve proximity, nerve direction, and nerve pathology, are not conducted when neuromuscular blockade levels may decrease the reliability of the results. | 1. A surgical system for performing nerve testing during at least a portion of a surgical procedure, comprising: an accessory configured to transmit a stimulation signal to a nerve forming part of a neuromuscular pathway including a muscle myotome associated with the nerve;a sensor configured to detect evoked responses from the muscle myotome; anda control unit coupled to the accessory and the sensor, the control unit being operable to (a) transmit via an accessory a stimulation signal to a nerve forming part of the neuromuscular pathway including a muscle associated with the nerve, (b) monitor the evoked responses from a sensor associated with the muscle, (c) assess the neuromuscular pathway by identifying a relationship between the magnitude of at least two evoked responses, wherein the relationship provides an indication as to a level of a neuromuscular blockade within a patient's body prior to or during said nerve testing, and further wherein said nerve testing includes at least one of static pedicle integrity testing, dynamic pedicle integrity testing, nerve detection during surgical access, and nerve root retraction. 2. The surgical system of claim 1, wherein the relationship identified is the ratio between the magnitude of a first evoked response and a second evoked response. 3. The surgical system of claim 1, wherein the relationship identified is at least one of the presence and absence of the second evoked response. 4. The surgical system of claim 2, wherein the sensor is configured to detect an EMG voltage output of the muscle myotome and the control unit determines the magnitude of said EMG voltage output to characterize the evoked response. 5. The surgical system of claim 4, wherein the magnitude of the voltage output is characterized by a peak-to-peak amplitude. 6. The surgical system of claim 4, wherein the relationship identified is the ratio of the amplitude of the second evoked response versus the amplitude of the first evoked response. 7. The surgical system of claim 4, wherein the stimulation signal comprises four electric current pulses of equal magnitude and the relationship is the amplitude ratio of a fourth evoked response versus the amplitude of a first response. 8. The surgical system of claim 1, wherein the system assesses the neuromuscular pathway prior to a nerve testing during at least one of cervical, thoracic and lumbar spine surgery. 9. The surgical system of claim 1, wherein the system assesses the neuromuscular pathway by applying the stimulation signal at least one of on or near the nerve. 10. The surgical system of claim 1, wherein the system assesses the neuromuscular pathway by applying the stimulation signal to electrodes adapted to be placed over a peripheral nerve. 11. The surgical system of claim 1, wherein the stimulation signal includes at least two current pulses, each having a pulse duration and a delivery frequency. 12. The surgical system of claim 11, wherein the pulse duration is the ra... | NuVasive, Inc. | A61N001/00 A61B019/00 A61B005/04 A61B005/0488 A61B005/11 A61B005/00 A61B017/02 A61B017/17 A61B017/88 A61N001/04
US08989834 | B2 | 2015-03-24 | Wearable device | 2012-09-25 | Apparatus, systems and methods employing a contact lens that generates information indicative of a hydration level of an eye in which the lens is worn, are provided. In some aspects, a contact lens includes a substrate that forms at least part of a body of the contact lens and a hydration component that generates information associated with a hydration level of an eye in which the contact lens is worn. | 1. A contact lens, comprising: a substrate that forms at least part of a body of the contact lens, wherein the substrate comprises a hydrogel; anda hydration component that is configured to generate information associated with a hydration level of an eye in which the contact lens is worn, wherein the hydration component comprises one or more sensors to generate the information associated with the hydration level, and wherein the one or more sensors include at least one sensor configured to sense swelling of the hydrogel. 2. The contact lens of claim 1, wherein the at least one sensor is a pressure sensor that is configured to measure pressure associated with swelling of the hydrogel. 3. The contact lens of claim 1, wherein the at least one sensor is a piezoelectric sensor that is configured to measure a piezoelectric effect resulting from pressure associated with swelling of the hydrogel. 4. The contact lens of claim 1, further comprising: a circuit disposed on or within the substrate that is configured to receive the information associated with the hydration level; anda transmitter that is configured to transmit the information associated with the hydration level. 5. The contact lens of claim 4, wherein the transmitter is configured to transmit the information associated with the hydration level in response to a request. 6. The contact lens of claim 4, further comprising a processor that is configured to determine hydration level of the eye in which the contact lens is worn based on the information. 7. The contact lens of claim 6, wherein the processor is configured to determine the hydration level in response to a request and wherein the transmitter is configured to transmit data indicating the hydration level in response to the request. 8. The contact lens of claim 6, wherein the transmitter is configured to transmit the information associated with the hydration level in response to a determination that the hydration level is below a predetermined threshold. 9. The contact lens of claim 6, wherein the processor is configured to periodically determine the hydration level based on a programmed schedule. 10. A method comprising: generating information associated with a hydration level of an eye in which a contact lens is worn using a hydration component within the contact lens, wherein the hydration component uses one or more sensors to generate the information associated with the hydration level, and wherein the one or more sensors include at least one sensor configured to sense swelling of a hydro gel in the contact lens. 11. The method of claim 10, wherein the at least one sensor is a pressure sensor that measures pressure associated with swelling of the hydrogel. 12. The method of claim 10, wherein the at least one sensor is a piezoelectric sensor that measures a piezoelectric effect resulting from pressure associated with swelling of the hydrogel. 13. The method of claim 10, further comprising: receiving the information via a cir... | Google Inc. | A61B005/04 A61B003/10 G02C007/04 A61B005/00 A61B005/053